## Numbers and calcs
Above Consol | Height (mm) | Diameter (mm) | Weight (g) | area (mm2) | Volume (cm3) | Initial Wet Bulk Density (Mg m3) | Initial DryBulk Density (Mg m3)
| 97 | 48 | 265.21 | 1809.5574 | 175.5271 | 1.5109 | 0.8631
| Particle Density (Mg m3) | Start Moisture (%) | End Moisture (%) | ? |  | Initial Voids ratio | Initial degree of saturation (%)
| 2.65 | 75.06 | 100 | 0.95 |  | 2.0703 | 96.0754
| Cell pressure (kPa) | Conslodation Start PWP (kPa) | Back Pressure (kPa) | consol vol change (cc)
| 720 | 644 | 440 | 3.4
| ? | Saturation vol change
| 361 0 | 3.1
Above Shear | Cell pressure | Consolodation End PWP | ?
| 720 | 448
| Number of readings | 66
Calculations | vol after consol | area after consol (mm2) | length after consol (mm)
| 169.0271 | 1764.8838 | 95.8027
Their Numbers | 164.99 | 1793.92 | 91.97
| peak deviator stress | [6 empty] | Peak effective stress ratio
Initial final values | Max uncorrected deviator stress (Q1 - Q3) (kPa) | Max corrected deviator stress (Q1 - Q3) (kPa) | Axail strain at failure (%) | PWP at failure (kPa) | Axial force at failure (N) |  |  | Peak Q1'/Q3' | Axial strain at peak (%) | Max uncorrected deviator stress (Q1 - Q3) (kPa) | Max corrected deviator stress (Q1 - Q3) (kPa) | Axial force at failure (N) | PWP at failure (kPa)
| 423.0807 | 422.9307 | 1.23 | 593 | 756 |  |  | 4.8486 | 3.59 | 362.1758 | 361.7687 | 663 | 626
Note: Corrected devaitor stress includes membrane correction.
Final values | Max uncorrected deviator stress (Q1 - Q3) (kPa) | Max corrected deviator stress (Q1 - Q3) (kPa) | Axail strain at failure (%) | PWP at failure (kPa)
| 424.5016 | 424.3909 | 0.9 | 593
Note: these results (above) are corrected for the setting in of the loading ram into the top of the triaxial cell

## Shear
Strain reading (mm) | Load (divs) | PWP (kPa) | Axial Strain (E) (mm) | Axial Strain (E) (%) | Load (N) | Area of cross section normal to it axis (mm2) | Axial force (N) | Deviator Stress (Q3-Q1) (kPa) | corrected Deviator Stress (Q3-Q1) (kPa) | Major Principle Stress (Q1) (kPa) | Effective minor Principle Stress (Q3`) (kPa) | Effective major Principle Stress (Q1`) (kPa) | s` | t` | Q1'/Q3'
4.66 | 148 | 450 | 0 | 0 | 0 | 1764.8838 | 0 | 0 | 0 | 720 | 270 | 270 | 270 | 0 | 1
4.73 | 301 | 464 | 0.00073067 | 0.073067 | 153 | 1766.1743 | 153 | 86.6279 | 86.6187 | 806.6187 | 256 | 342.6187 | 299.3094 | 43.3094 | 1.3384
4.82 | 450 | 482 | 0.0016701 | 0.16701 | 302 | 1767.8363 | 302 | 170.8303 | 170.8093 | 890.8093 | 238 | 408.8093 | 323.4046 | 85.4046 | 1.7177
4.96 | 584 | 506 | 0.0031314 | 0.31314 | 436 | 1770.4278 | 436 | 246.2682 | 246.229 | 966.229 | 214 | 460.229 | 337.1145 | 123.1145 | 2.1506
5.1 | 684 | 528 | 0.0045928 | 0.45928 | 536 | 1773.0269 | 536 | 302.3079 | 302.2506 | 1022.2506 | 192 | 494.2506 | 343.1253 | 151.1253 | 2.5742
5.24 | 764 | 547 | 0.0060541 | 0.60541 | 616 | 1775.6337 | 616 | 346.9184 | 346.8433 | 1066.8433 | 173 | 519.8433 | 346.4216 | 173.4216 | 3.0049
5.39 | 830 | 563 | 0.0076198 | 0.76198 | 682 | 1778.4352 | 682 | 383.4832 | 383.3891 | 1103.3891 | 157 | 540.3891 | 348.6945 | 191.6945 | 3.442
5.54 | 875 | 575 | 0.0091855 | 0.91855 | 727 | 1781.2455 | 727 | 408.1414 | 408.0284 | 1128.0284 | 145 | 553.0284 | 349.0142 | 204.0142 | 3.814
5.68 | 900 | 585 | 0.010647 | 1.0647 | 752 | 1783.8766 | 752 | 421.5538 | 421.4235 | 1141.4235 | 135 | 556.4235 | 345.7117 | 210.7117 | 4.1217
5.84 | 904 | 593 | 0.012317 | 1.2317 | 756 | 1786.893 | 756 | 423.0807 | 422.9307 | 1142.9307 | 127 | 549.9307 | 338.4654 | 211.4654 | 4.3302
6 | 897 | 598 | 0.013987 | 1.3987 | 749 | 1789.9196 | 749 | 418.4546 | 418.285 | 1138.285 | 122 | 540.285 | 331.1425 | 209.1425 | 4.4286
6.17 | 883 | 602 | 0.015762 | 1.5762 | 735 | 1793.1466 | 735 | 409.894 | 409.7039 | 1129.7039 | 118 | 527.7039 | 322.852 | 204.852 | 4.4721
6.33 | 873 | 606 | 0.017432 | 1.7432 | 725 | 1796.1945 | 725 | 403.6311 | 403.422 | 1123.422 | 114 | 517.422 | 315.711 | 201.711 | 4.5388
6.5 | 861 | 610 | 0.019206 | 1.9206 | 713 | 1799.4442 | 713 | 396.2335 | 396.0043 | 1116.0043 | 110 | 506.0043 | 308.0021 | 198.0021 | 4.6
6.65 | 855 | 613 | 0.020772 | 2.0772 | 707 | 1802.3214 | 707 | 392.2719 | 392.0252 | 1112.0252 | 107 | 499.0252 | 303.0126 | 196.0126 | 4.6638
6.82 | 848 | 615 | 0.022546 | 2.2546 | 700 | 1805.5934 | 700 | 387.6842 | 387.4179 | 1107.4179 | 105 | 492.4179 | 298.7089 | 193.7089 | 4.6897
7.02 | 841 | 617 | 0.024634 | 2.4634 | 693 | 1809.458 | 693 | 382.9876 | 382.6985 | 1102.6985 | 103 | 485.6985 | 294.3492 | 191.3492 | 4.7155
7.18 | 834 | 619 | 0.026304 | 2.6304 | 686 | 1812.5616 | 686 | 378.4699 | 378.1627 | 1098.1627 | 101 | 479.1627 | 290.0814 | 189.0814 | 4.7442
7.34 | 829 | 621 | 0.027974 | 2.7974 | 681 | 1815.6759 | 681 | 375.0669 | 374.7419 | 1094.7419 | 99 | 473.7419 | 286.371 | 187.371 | 4.7853
7.49 | 824 | 622 | 0.02954 | 2.954 | 676 | 1818.6052 | 676 | 371.7134 | 371.3719 | 1091.3719 | 98 | 469.3719 | 283.6859 | 185.6859 | 4.7895
7.65 | 820 | 623 | 0.03121 | 3.121 | 672 | 1821.7403 | 672 | 368.878 | 368.519 | 1088.519 | 97 | 465.519 | 281.2595 | 184.2595 | 4.7992
7.8 | 817 | 624 | 0.032776 | 3.2776 | 669 | 1824.6893 | 669 | 366.6378 | 366.2625 | 1086.2625 | 96 | 462.2625 | 279.1312 | 183.1312 | 4.8152
7.95 | 813 | 625 | 0.034341 | 3.4341 | 665 | 1827.6479 | 665 | 363.8556 | 363.4643 | 1083.4643 | 95 | 458.4643 | 276.7322 | 181.7322 | 4.8259
8.1 | 811 | 626 | 0.035907 | 3.5907 | 663 | 1830.616 | 663 | 362.1732 | 361.766 | 1081.766 | 94 | 455.766 | 274.883 | 180.883 | 4.8486
8.25 | 808 | 626 | 0.037473 | 3.7473 | 660 | 1833.5938 | 660 | 359.9489 | 359.526 | 1079.526 | 94 | 453.526 | 273.763 | 179.763 | 4.8247
8.41 | 804 | 627 | 0.039143 | 3.9143 | 656 | 1836.7809 | 656 | 357.1466 | 356.7071 | 1076.7071 | 93 | 449.7071 | 271.3536 | 178.3536 | 4.8356
8.56 | 800 | 627 | 0.040709 | 4.0709 | 652 | 1839.7788 | 652 | 354.3904 | 353.9356 | 1073.9356 | 93 | 446.9356 | 269.9678 | 176.9678 | 4.8058
8.71 | 798 | 627 | 0.042274 | 4.2274 | 650 | 1842.7865 | 650 | 352.7267 | 352.2567 | 1072.2567 | 93 | 445.2567 | 269.1283 | 176.1283 | 4.7877
8.86 | 795 | 628 | 0.04384 | 4.384 | 647 | 1845.8041 | 647 | 350.5247 | 350.0397 | 1070.0397 | 92 | 442.0397 | 267.0198 | 175.0198 | 4.8048
9.02 | 794 | 628 | 0.04551 | 4.551 | 646 | 1849.0338 | 646 | 349.3717 | 348.8707 | 1068.8707 | 92 | 440.8707 | 266.4354 | 174.4354 | 4.7921
9.17 | 792 | 628 | 0.047076 | 4.7076 | 644 | 1852.0719 | 644 | 347.7187 | 347.203 | 1067.203 | 92 | 439.203 | 265.6015 | 173.6015 | 4.7739
9.31 | 789 | 629 | 0.048537 | 4.8537 | 641 | 1854.9164 | 641 | 345.5681 | 345.0389 | 1065.0389 | 91 | 436.0389 | 263.5194 | 172.5194 | 4.7916
9.47 | 787 | 629 | 0.050207 | 5.0207 | 639 | 1858.1781 | 639 | 343.8852 | 343.3406 | 1063.3406 | 91 | 434.3406 | 262.6703 | 171.6703 | 4.773
9.62 | 785 | 629 | 0.051773 | 5.1773 | 637 | 1861.2463 | 637 | 342.2438 | 341.685 | 1061.685 | 91 | 432.685 | 261.8425 | 170.8425 | 4.7548
9.79 | 781 | 629 | 0.053548 | 5.3548 | 633 | 1864.7359 | 633 | 339.4583 | 338.8835 | 1058.8835 | 91 | 429.8835 | 260.4418 | 169.4418 | 4.724
9.94 | 779 | 629 | 0.055113 | 5.5113 | 631 | 1867.8259 | 631 | 337.8259 | 337.2373 | 1057.2373 | 91 | 428.2373 | 259.6186 | 168.6186 | 4.7059
10.09 | 777 | 630 | 0.056679 | 5.6679 | 629 | 1870.9261 | 629 | 336.1971 | 335.5948 | 1055.5948 | 90 | 425.5948 | 257.7974 | 167.7974 | 4.7288
10.25 | 774 | 630 | 0.058349 | 5.8349 | 626 | 1874.2443 | 626 | 334.0013 | 333.3844 | 1053.3844 | 90 | 423.3844 | 256.6922 | 166.6922 | 4.7043
10.4 | 772 | 630 | 0.059915 | 5.9915 | 624 | 1877.3659 | 624 | 332.3806 | 331.7503 | 1051.7503 | 90 | 421.7503 | 255.8752 | 165.8752 | 4.6861
10.57 | 769 | 630 | 0.061689 | 6.1689 | 621 | 1880.9163 | 621 | 330.1582 | 329.513 | 1049.513 | 90 | 419.513 | 254.7565 | 164.7565 | 4.6613
10.72 | 767 | 630 | 0.063255 | 6.3255 | 619 | 1884.0601 | 619 | 328.5458 | 327.8874 | 1047.8874 | 90 | 417.8874 | 253.9437 | 163.9437 | 4.6432
10.88 | 763 | 630 | 0.064925 | 6.4925 | 615 | 1887.4252 | 615 | 325.8407 | 325.1686 | 1045.1686 | 90 | 415.1686 | 252.5843 | 162.5843 | 4.613
11.04 | 760 | 630 | 0.066595 | 6.6595 | 612 | 1890.8022 | 612 | 323.6721 | 322.9864 | 1042.9864 | 90 | 412.9864 | 251.4932 | 161.4932 | 4.5887
11.2 | 756 | 630 | 0.068265 | 6.8265 | 608 | 1894.1914 | 608 | 320.9813 | 320.2821 | 1040.2821 | 90 | 410.2821 | 250.141 | 160.141 | 4.5587
11.37 | 752 | 631 | 0.07004 | 7.004 | 604 | 1897.8058 | 604 | 318.2623 | 317.549 | 1037.549 | 89 | 406.549 | 247.7745 | 158.7745 | 4.568
11.53 | 747 | 631 | 0.07171 | 7.171 | 599 | 1901.2202 | 599 | 315.0608 | 314.3344 | 1034.3344 | 89 | 403.3344 | 246.1672 | 157.1672 | 4.5318
11.69 | 746 | 631 | 0.07338 | 7.338 | 598 | 1904.6468 | 598 | 313.969 | 313.2297 | 1033.2297 | 89 | 402.2297 | 245.6148 | 156.6148 | 4.5194
11.84 | 743 | 631 | 0.074946 | 7.4946 | 595 | 1907.8706 | 595 | 311.866 | 311.1147 | 1031.1147 | 89 | 400.1147 | 244.5574 | 155.5574 | 4.4957
12 | 741 | 631 | 0.076616 | 7.6616 | 593 | 1911.3213 | 593 | 310.2566 | 309.4927 | 1029.4927 | 89 | 398.4927 | 243.7464 | 154.7464 | 4.4774
12.16 | 739 | 631 | 0.078286 | 7.8286 | 591 | 1914.7845 | 591 | 308.6509 | 307.8746 | 1027.8746 | 89 | 396.8746 | 242.9373 | 153.9373 | 4.4593
12.31 | 736 | 632 | 0.079852 | 7.9852 | 588 | 1918.0427 | 588 | 306.5625 | 305.7747 | 1025.7747 | 88 | 393.7747 | 240.8874 | 152.8874 | 4.4747
12.47 | 735 | 632 | 0.081522 | 8.1522 | 587 | 1921.5303 | 587 | 305.4857 | 304.6858 | 1024.6858 | 88 | 392.6858 | 240.3429 | 152.3429 | 4.4623
12.63 | 734 | 632 | 0.083192 | 8.3192 | 586 | 1925.0307 | 586 | 304.4107 | 303.5989 | 1023.5989 | 88 | 391.5989 | 239.7994 | 151.7994 | 4.45
12.77 | 732 | 632 | 0.084653 | 8.4653 | 584 | 1928.104 | 584 | 302.8882 | 302.0661 | 1022.0661 | 88 | 390.0661 | 239.033 | 151.033 | 4.4326
12.93 | 731 | 633 | 0.086323 | 8.6323 | 583 | 1931.6283 | 583 | 301.8179 | 300.9841 | 1020.9841 | 87 | 387.9841 | 237.492 | 150.492 | 4.4596
13.08 | 730 | 633 | 0.087889 | 8.7889 | 582 | 1934.9441 | 582 | 300.7839 | 299.9393 | 1019.9393 | 87 | 386.9393 | 236.9697 | 149.9697 | 4.4476
13.23 | 729 | 633 | 0.089455 | 8.9455 | 581 | 1938.2714 | 581 | 299.7516 | 298.8964 | 1018.8964 | 87 | 385.8964 | 236.4482 | 149.4482 | 4.4356
13.37 | 724 | 633 | 0.090916 | 9.0916 | 576 | 1941.3871 | 576 | 296.6951 | 295.8301 | 1015.8301 | 87 | 382.8301 | 234.9151 | 147.9151 | 4.4003
13.51 | 723 | 633 | 0.092377 | 9.2377 | 575 | 1944.5129 | 575 | 295.7039 | 294.8292 | 1014.8292 | 87 | 381.8292 | 234.4146 | 147.4146 | 4.3888
13.65 | 721 | 633 | 0.093839 | 9.3839 | 573 | 1947.6487 | 573 | 294.2009 | 293.3167 | 1013.3167 | 87 | 380.3167 | 233.6584 | 146.6584 | 4.3715
13.8 | 719 | 633 | 0.095404 | 9.5404 | 571 | 1951.0198 | 571 | 292.6675 | 291.7732 | 1011.7732 | 87 | 378.7732 | 232.8866 | 145.8866 | 4.3537
13.94 | 717 | 633 | 0.096866 | 9.6866 | 569 | 1954.1767 | 569 | 291.1712 | 290.2677 | 1010.2677 | 87 | 377.2677 | 232.1338 | 145.1338 | 4.3364
14.08 | 718 | 634 | 0.098327 | 9.8327 | 570 | 1957.3438 | 570 | 291.211 | 290.2982 | 1010.2982 | 86 | 376.2982 | 231.1491 | 145.1491 | 4.3756
14.23 | 716 | 634 | 0.099893 | 9.9893 | 568 | 1960.7486 | 568 | 289.6853 | 288.7629 | 1008.7629 | 86 | 374.7629 | 230.3814 | 144.3814 | 4.3577
14.38 | 718 | 634 | 0.10146 | 10.1459 | 570 | 1964.1652 | 570 | 290.1996 | 289.2676 | 1009.2676 | 86 | 375.2676 | 230.6338 | 144.6338 | 4.3636
14.39 | 717 | 634 | 0.10156 | 10.1563 | 569 | 1964.3934 | 569 | 289.6568 | 288.7242 | 1008.7242 | 86 | 374.7242 | 230.3621 | 144.3621 | 4.3573
|  |  | -0.048642 | -4.8642 | -148 | 1683.019 | -148 | -87.9372 | -87.2309 | 632.7691 | 720 | 632.7691 | 676.3845 | -43.6155 | 0.87885

## Consolodation
Consolodation |  | total vol change | 0
Pore Water Pressure (kPa) | Volume Change (cc) | time (m) | total vol change (cc) | Pore water dissipation (%)
666 | 0 | 0 | 0 | -10.7843
634 | 0.5 | 0.1 | -0.5 | 4.902
632 | 0.8 | 0.17 | -0.8 | 11.2745
621 | 0.8 | 0.25 | -0.8 | 15.6863
612 | 1 | 0.5 | -1 | 31.8627
579 | 1.3 | 1 | -1.3 | 43.1373
556 | 1.6 | 1.5 | -1.6 | 49.0196
544 | 1.9 | 2.25 | -1.9 | 68.1373
505 | 2.3 | 4 | -2.3 | 81.3725
478 | 2.6 | 6 | -2.6 | 87.7451
465 | 2.8 | 9 | -2.8 | 92.1569
456 | 2.9 | 12.25 | -2.9 | 93.1373
454 | 3 | 16 | -3 | 94.1176
452 | 3 | 20 | -3 | 94.6078
451 | 3.1 | 25 | -3.1 | 95.098
450 | 3.1 | 30 | -3.1 | 96.0784
448 | 3.3 | 36 | -3.3 | 96.0784
448 | 3.3 | 64 | -3.3 | 96.0784
448 | 3.4 | 90 | -3.4 | 96.0784
448 | 3.4 | 120 | -3.4 | 96.0784
448 | 3.4 | 1080 | -3.4 | 96.0784