## Numbers and calcs
Above Consol | Height (mm) | Diameter (mm) | Weight (g) | area (mm2) | Volume (cm3) | Initial Wet Bulk Density (Mg m3) | Initial DryBulk Density (Mg m3)
| 97 | 48 | 251.18 | 1809.5574 | 175.5271 | 1.431 | 0.74922
| Particle Density (Mg m3) | Start Moisture (%) | End Moisture (%) | ? |  | Initial Voids ratio | Initial degree of saturation (%)
| 2.65 | 91 | 100 | 0.95 |  | 2.537 | 95.0522
| Cell pressure (kPa) | Conslodation Start PWP (kPa) | Back Pressure (kPa) | consol vol change (cc)
| 595 | 595 | 390 | 5.7
| ? | Saturation vol change
| 361 0 | 12.6
Above Shear | Cell pressure | Consolodation End PWP | ?
| 595 | 390
| Number of readings | 449
Calculations | vol after consol | area after consol (mm2) | length after consol (mm)
| 157.2271 | 1683.7842 | 93.629
Their Numbers
| peak deviator stress | [6 empty] | Peak effective stress ratio
Initial final values | Max uncorrected deviator stress (Q1 - Q3) (kPa) | Max corrected deviator stress (Q1 - Q3) (kPa) | Axail strain at failure (%) | PWP at failure (kPa) | Axial force at failure (N) |  |  | Peak Q1'/Q3' | Axial strain at peak (%) | Max uncorrected deviator stress (Q1 - Q3) (kPa) | Max corrected deviator stress (Q1 - Q3) (kPa) | Axial force at failure (N) | PWP at failure (kPa)
| 151.2959 | 150.413 | 6.81 | 50 | 273 |  |  | 1.281 | 5.34 | 150.1037 | 149.5303 | 267 | 64
Note: Corrected devaitor stress includes membrane correction.
Final values | Max uncorrected deviator stress (Q1 - Q3) (kPa) | Max corrected deviator stress (Q1 - Q3) (kPa) | Axail strain at failure (%) | PWP at failure (kPa)
| 151.6285 | 150.9573 | 6.48 | 50
Note: these results (above) are corrected for the setting in of the loading ram into the top of the triaxial cell

## Shear
Strain reading (mm) | Load (divs) | PWP (kPa) | Axial Strain (E) (mm) | Axial Strain (E) (%) | Load (N) | Area of cross section normal to it axis (mm2) | Axial force (N) | Deviator Stress (Q3-Q1) (kPa) | corrected Deviator Stress (Q3-Q1) (kPa) | Major Principle Stress (Q1) (kPa) | Effective minor Principle Stress (Q3`) (kPa) | Effective major Principle Stress (Q1`) (kPa) | s` | t` | Q1'/Q3'
4.56 | 155 | 51 | 0 | 0 | 0 | 1683.7842 | 0 | 0 | 0 | 595 | 544 | 544 | 544 | 0 | 1
4.56 | 157 | 173 | 0 | 0 | 2 | 1683.7842 | 2 | 1.1878 | 1.1878 | 596.1878 | 422 | 423.1878 | 422.5939 | 0.5939 | 1.0028
4.59 | 177 | 170 | 0.00032041 | 0.032041 | 22 | 1684.3239 | 22 | 13.0616 | 13.0554 | 608.0554 | 425 | 438.0554 | 431.5277 | 6.5277 | 1.0307
4.63 | 194 | 167 | 0.00074763 | 0.074763 | 39 | 1685.044 | 39 | 23.1448 | 23.1302 | 618.1302 | 428 | 451.1302 | 439.5651 | 11.5651 | 1.054
4.66 | 209 | 171 | 0.001068 | 0.1068 | 54 | 1685.5845 | 54 | 32.0364 | 32.0155 | 627.0155 | 424 | 456.0155 | 440.0078 | 16.0078 | 1.0755
4.7 | 224 | 165 | 0.0014953 | 0.14953 | 69 | 1686.3056 | 69 | 40.9178 | 40.8887 | 635.8887 | 430 | 470.8887 | 450.4443 | 20.4443 | 1.0951
4.74 | 240 | 145 | 0.0019225 | 0.19225 | 85 | 1687.0275 | 85 | 50.3845 | 50.347 | 645.347 | 450 | 500.347 | 475.1735 | 25.1735 | 1.1119
4.77 | 255 | 142 | 0.0022429 | 0.22429 | 100 | 1687.5692 | 100 | 59.2568 | 59.2132 | 654.2132 | 453 | 512.2132 | 482.6066 | 29.6066 | 1.1307
4.8 | 268 | 112 | 0.0025633 | 0.25633 | 113 | 1688.1113 | 113 | 66.9387 | 66.8889 | 661.8889 | 483 | 549.8889 | 516.4444 | 33.4444 | 1.1385
4.81 | 272 | 93 | 0.0026701 | 0.26701 | 117 | 1688.2921 | 117 | 69.3008 | 69.2489 | 664.2489 | 502 | 571.2489 | 536.6245 | 34.6245 | 1.1379
4.84 | 285 | 62 | 0.0029905 | 0.29905 | 130 | 1688.8347 | 130 | 76.9762 | 76.9181 | 671.9181 | 533 | 609.9181 | 571.4591 | 38.4591 | 1.1443
4.87 | 299 | 64 | 0.0033109 | 0.33109 | 144 | 1689.3776 | 144 | 85.2385 | 85.1743 | 680.1743 | 531 | 616.1743 | 573.5871 | 42.5871 | 1.1604
4.91 | 313 | 53 | 0.0037382 | 0.37382 | 158 | 1690.102 | 158 | 93.4855 | 93.4131 | 688.4131 | 542 | 635.4131 | 588.7065 | 46.7065 | 1.1723
4.94 | 323 | 48 | 0.0040586 | 0.40586 | 168 | 1690.6458 | 168 | 99.3703 | 99.2918 | 694.2918 | 547 | 646.2918 | 596.6459 | 49.6459 | 1.1815
4.98 | 334 | 49 | 0.0044858 | 0.44858 | 179 | 1691.3713 | 179 | 105.8313 | 105.7446 | 700.7446 | 546 | 651.7446 | 598.8723 | 52.8723 | 1.1937
5.01 | 346 | 48 | 0.0048062 | 0.48062 | 191 | 1691.9159 | 191 | 112.8898 | 112.797 | 707.797 | 547 | 659.797 | 603.3985 | 56.3985 | 1.2062
5.04 | 356 | 50 | 0.0051266 | 0.51266 | 201 | 1692.4608 | 201 | 118.762 | 118.6631 | 713.6631 | 545 | 663.6631 | 604.3315 | 59.3315 | 1.2177
5.09 | 363 | 48 | 0.0056606 | 0.56606 | 208 | 1693.3697 | 208 | 122.832 | 122.723 | 717.723 | 547 | 669.723 | 608.3615 | 61.3615 | 1.2244
5.13 | 371 | 50 | 0.0060879 | 0.60879 | 216 | 1694.0976 | 216 | 127.5015 | 127.3844 | 722.3844 | 545 | 672.3844 | 608.6922 | 63.6922 | 1.2337
5.16 | 375 | 48 | 0.0064083 | 0.64083 | 220 | 1694.6439 | 220 | 129.8208 | 129.6976 | 724.6976 | 547 | 676.6976 | 611.8488 | 64.8488 | 1.2371
5.2 | 382 | 48 | 0.0068355 | 0.68355 | 227 | 1695.3729 | 227 | 133.8938 | 133.7627 | 728.7627 | 547 | 680.7627 | 613.8813 | 66.8813 | 1.2445
5.24 | 387 | 49 | 0.0072627 | 0.72627 | 232 | 1696.1025 | 232 | 136.7842 | 136.645 | 731.645 | 546 | 682.645 | 614.3225 | 68.3225 | 1.2503
5.28 | 391 | 51 | 0.0076899 | 0.76899 | 236 | 1696.8327 | 236 | 139.0827 | 138.9354 | 733.9354 | 544 | 682.9354 | 613.4677 | 69.4677 | 1.2554
5.32 | 395 | 49 | 0.0081171 | 0.81171 | 240 | 1697.5635 | 240 | 141.3791 | 141.2239 | 736.2239 | 546 | 687.2239 | 616.612 | 70.612 | 1.2587
5.36 | 398 | 53 | 0.0085444 | 0.85444 | 243 | 1698.295 | 243 | 143.0847 | 142.9215 | 737.9215 | 542 | 684.9215 | 613.4608 | 71.4608 | 1.2637
5.4 | 400 | 53 | 0.0089716 | 0.89716 | 245 | 1699.0271 | 245 | 144.2002 | 144.0291 | 739.0291 | 542 | 686.0291 | 614.0145 | 72.0145 | 1.2657
5.45 | 403 | 53 | 0.0095056 | 0.95056 | 248 | 1699.9432 | 248 | 145.8872 | 145.7062 | 740.7062 | 542 | 687.7062 | 614.8531 | 72.8531 | 1.2688
5.49 | 403 | 43 | 0.0099328 | 0.99328 | 248 | 1700.6767 | 248 | 145.8243 | 145.6354 | 740.6354 | 552 | 697.6354 | 624.8177 | 72.8177 | 1.2638
5.53 | 404 | 41 | 0.01036 | 1.036 | 249 | 1701.4109 | 249 | 146.3491 | 146.1524 | 741.1524 | 554 | 700.1524 | 627.0762 | 73.0762 | 1.2638
5.58 | 400 | 42 | 0.010894 | 1.0894 | 245 | 1702.3295 | 245 | 143.9204 | 143.7139 | 738.7139 | 553 | 696.7139 | 624.8569 | 71.8569 | 1.2599
5.61 | 403 | 45 | 0.011214 | 1.1214 | 248 | 1702.8811 | 248 | 145.6355 | 145.4231 | 740.4231 | 550 | 695.4231 | 622.7115 | 72.7115 | 1.2644
5.65 | 406 | 47 | 0.011642 | 1.1642 | 251 | 1703.6172 | 251 | 147.3336 | 147.1133 | 742.1133 | 548 | 695.1133 | 621.5567 | 73.5567 | 1.2685
5.69 | 406 | 47 | 0.012069 | 1.2069 | 251 | 1704.3539 | 251 | 147.2699 | 147.0418 | 742.0418 | 548 | 695.0418 | 621.5209 | 73.5209 | 1.2683
5.73 | 406 | 47 | 0.012496 | 1.2496 | 251 | 1705.0912 | 251 | 147.2062 | 146.9704 | 741.9704 | 548 | 694.9704 | 621.4852 | 73.4852 | 1.2682
5.77 | 406 | 46 | 0.012923 | 1.2923 | 251 | 1705.8292 | 251 | 147.1425 | 146.8989 | 741.8989 | 549 | 695.8989 | 622.4495 | 73.4495 | 1.2676
5.81 | 406 | 47 | 0.013351 | 1.3351 | 251 | 1706.5678 | 251 | 147.0788 | 146.8275 | 741.8275 | 548 | 694.8275 | 621.4138 | 73.4138 | 1.2679
5.85 | 405 | 47 | 0.013778 | 1.3778 | 250 | 1707.3071 | 250 | 146.4294 | 146.1704 | 741.1704 | 548 | 694.1704 | 621.0852 | 73.0852 | 1.2667
5.89 | 405 | 48 | 0.014205 | 1.4205 | 250 | 1708.047 | 250 | 146.366 | 146.0993 | 741.0993 | 547 | 693.0993 | 620.0497 | 73.0497 | 1.2671
5.93 | 405 | 48 | 0.014632 | 1.4632 | 250 | 1708.7875 | 250 | 146.3026 | 146.0282 | 741.0282 | 547 | 693.0282 | 620.0141 | 73.0141 | 1.267
5.97 | 405 | 51 | 0.015059 | 1.5059 | 250 | 1709.5287 | 250 | 146.2391 | 145.9571 | 740.9571 | 544 | 689.9571 | 616.9786 | 72.9786 | 1.2683
6.01 | 404 | 48 | 0.015487 | 1.5487 | 249 | 1710.2705 | 249 | 145.591 | 145.3014 | 740.3014 | 547 | 692.3014 | 619.6507 | 72.6507 | 1.2656
6.05 | 405 | 41 | 0.015914 | 1.5914 | 250 | 1711.013 | 250 | 146.1123 | 145.815 | 740.815 | 554 | 699.815 | 626.9075 | 72.9075 | 1.2632
6.09 | 404 | 41 | 0.016341 | 1.6341 | 249 | 1711.7561 | 249 | 145.4646 | 145.1598 | 740.1598 | 554 | 699.1598 | 626.5799 | 72.5799 | 1.262
6.12 | 405 | 41 | 0.016662 | 1.6662 | 250 | 1712.3139 | 250 | 146.0013 | 145.6907 | 740.6907 | 554 | 699.6907 | 626.8454 | 72.8454 | 1.263
6.17 | 403 | 40 | 0.017196 | 1.7196 | 248 | 1713.2443 | 248 | 144.7546 | 144.4346 | 739.4346 | 555 | 699.4346 | 627.2173 | 72.2173 | 1.2602
6.21 | 404 | 41 | 0.017623 | 1.7623 | 249 | 1713.9894 | 249 | 145.2751 | 144.9476 | 739.9476 | 554 | 698.9476 | 626.4738 | 72.4738 | 1.2616
6.25 | 403 | 42 | 0.01805 | 1.805 | 248 | 1714.7351 | 248 | 144.6288 | 144.2938 | 739.2938 | 553 | 697.2938 | 625.1469 | 72.1469 | 1.2609
6.29 | 404 | 42 | 0.018477 | 1.8477 | 249 | 1715.4814 | 249 | 145.1488 | 144.8063 | 739.8063 | 553 | 697.8063 | 625.4031 | 72.4031 | 1.2619
6.33 | 404 | 43 | 0.018904 | 1.8904 | 249 | 1716.2284 | 249 | 145.0856 | 144.7356 | 739.7356 | 552 | 696.7356 | 624.3678 | 72.3678 | 1.2622
6.37 | 404 | 43 | 0.019332 | 1.9332 | 249 | 1716.9761 | 249 | 145.0224 | 144.665 | 739.665 | 552 | 696.665 | 624.3325 | 72.3325 | 1.2621
6.41 | 403 | 42 | 0.019759 | 1.9759 | 248 | 1717.7244 | 248 | 144.3771 | 144.0122 | 739.0122 | 553 | 697.0122 | 625.0061 | 72.0061 | 1.2604
6.46 | 404 | 44 | 0.020293 | 2.0293 | 249 | 1718.6607 | 249 | 144.8803 | 144.5062 | 739.5062 | 551 | 695.5062 | 623.2531 | 72.2531 | 1.2623
6.5 | 404 | 42 | 0.02072 | 2.072 | 249 | 1719.4105 | 249 | 144.8171 | 144.4356 | 739.4356 | 553 | 697.4356 | 625.2178 | 72.2178 | 1.2612
6.54 | 404 | 42 | 0.021147 | 2.1147 | 249 | 1720.1609 | 249 | 144.7539 | 144.3651 | 739.3651 | 553 | 697.3651 | 625.1825 | 72.1825 | 1.2611
6.58 | 405 | 42 | 0.021575 | 2.1575 | 250 | 1720.912 | 250 | 145.2718 | 144.8756 | 739.8756 | 553 | 697.8756 | 625.4378 | 72.4378 | 1.262
6.62 | 404 | 42 | 0.022002 | 2.2002 | 249 | 1721.6637 | 249 | 144.6275 | 144.2241 | 739.2241 | 553 | 697.2241 | 625.112 | 72.112 | 1.2608
6.66 | 405 | 42 | 0.022429 | 2.2429 | 250 | 1722.4162 | 250 | 145.1449 | 144.7342 | 739.7342 | 553 | 697.7342 | 625.3671 | 72.3671 | 1.2617
6.7 | 405 | 43 | 0.022856 | 2.2856 | 250 | 1723.1692 | 250 | 145.0815 | 144.6634 | 739.6634 | 552 | 696.6634 | 624.3317 | 72.3317 | 1.2621
6.75 | 406 | 42 | 0.02339 | 2.339 | 251 | 1724.1115 | 251 | 145.5822 | 145.1551 | 740.1551 | 553 | 698.1551 | 625.5775 | 72.5775 | 1.2625
6.79 | 406 | 45 | 0.023817 | 2.3817 | 251 | 1724.866 | 251 | 145.5186 | 145.0842 | 740.0842 | 550 | 695.0842 | 622.5421 | 72.5421 | 1.2638
6.83 | 405 | 42 | 0.024245 | 2.4245 | 250 | 1725.6212 | 250 | 144.8754 | 144.4338 | 739.4338 | 553 | 697.4338 | 625.2169 | 72.2169 | 1.2612
6.87 | 406 | 42 | 0.024672 | 2.4672 | 251 | 1726.3771 | 251 | 145.3912 | 144.9424 | 739.9424 | 553 | 697.9424 | 625.4712 | 72.4712 | 1.2621
6.91 | 405 | 43 | 0.025099 | 2.5099 | 250 | 1727.1336 | 250 | 144.7485 | 144.2925 | 739.2925 | 552 | 696.2925 | 624.1463 | 72.1463 | 1.2614
6.96 | 405 | 43 | 0.025633 | 2.5633 | 250 | 1728.0802 | 250 | 144.6692 | 144.2043 | 739.2043 | 552 | 696.2043 | 624.1021 | 72.1021 | 1.2612
7 | 407 | 45 | 0.02606 | 2.606 | 252 | 1728.8382 | 252 | 145.7626 | 145.2906 | 740.2906 | 550 | 695.2906 | 622.6453 | 72.6453 | 1.2642
7.04 | 407 | 42 | 0.026488 | 2.6488 | 252 | 1729.5969 | 252 | 145.6987 | 145.2195 | 740.2195 | 553 | 698.2195 | 625.6098 | 72.6098 | 1.2626
7.08 | 407 | 43 | 0.026915 | 2.6915 | 252 | 1730.3563 | 252 | 145.6347 | 145.1485 | 740.1485 | 552 | 697.1485 | 624.5742 | 72.5742 | 1.263
7.12 | 408 | 43 | 0.027342 | 2.7342 | 253 | 1731.1163 | 253 | 146.1485 | 145.6551 | 740.6551 | 552 | 697.6551 | 624.8276 | 72.8276 | 1.2639
7.16 | 407 | 44 | 0.027769 | 2.7769 | 252 | 1731.877 | 252 | 145.5069 | 145.0065 | 740.0065 | 551 | 696.0065 | 623.5032 | 72.5032 | 1.2632
7.2 | 408 | 44 | 0.028196 | 2.8196 | 253 | 1732.6383 | 253 | 146.0201 | 145.5126 | 740.5126 | 551 | 696.5126 | 623.7563 | 72.7563 | 1.2641
7.24 | 407 | 44 | 0.028624 | 2.8624 | 252 | 1733.4003 | 252 | 145.379 | 144.8645 | 739.8645 | 551 | 695.8645 | 623.4323 | 72.4323 | 1.2629
7.29 | 408 | 44 | 0.029158 | 2.9158 | 253 | 1734.3538 | 253 | 145.8757 | 145.3524 | 740.3524 | 551 | 696.3524 | 623.6762 | 72.6762 | 1.2638
7.33 | 409 | 27 | 0.029585 | 2.9585 | 254 | 1735.1174 | 254 | 146.3878 | 145.8576 | 740.8576 | 568 | 713.8576 | 640.9288 | 72.9288 | 1.2568
7.37 | 409 | 20 | 0.030012 | 3.0012 | 254 | 1735.8816 | 254 | 146.3233 | 145.7862 | 740.7862 | 575 | 720.7862 | 647.8931 | 72.8931 | 1.2535
7.41 | 409 | 19 | 0.030439 | 3.0439 | 254 | 1736.6464 | 254 | 146.2589 | 145.7148 | 740.7148 | 576 | 721.7148 | 648.8574 | 72.8574 | 1.253
7.45 | 409 | 19 | 0.030867 | 3.0867 | 254 | 1737.412 | 254 | 146.1945 | 145.6435 | 740.6435 | 576 | 721.6435 | 648.8217 | 72.8217 | 1.2529
7.49 | 410 | 21 | 0.031294 | 3.1294 | 255 | 1738.1782 | 255 | 146.7053 | 146.1474 | 741.1474 | 574 | 720.1474 | 647.0737 | 73.0737 | 1.2546
7.54 | 410 | 18 | 0.031828 | 3.1828 | 255 | 1739.137 | 255 | 146.6244 | 146.058 | 741.058 | 577 | 723.058 | 650.029 | 73.029 | 1.2531
7.58 | 410 | 19 | 0.032255 | 3.2255 | 255 | 1739.9047 | 255 | 146.5597 | 145.9864 | 740.9864 | 576 | 721.9864 | 648.9932 | 72.9932 | 1.2534
7.62 | 410 | 18 | 0.032682 | 3.2682 | 255 | 1740.6732 | 255 | 146.495 | 145.9149 | 740.9149 | 577 | 722.9149 | 649.9574 | 72.9574 | 1.2529
7.66 | 411 | 21 | 0.033109 | 3.3109 | 256 | 1741.4423 | 256 | 147.0046 | 146.4176 | 741.4176 | 574 | 720.4176 | 647.2088 | 73.2088 | 1.2551
7.7 | 412 | 27 | 0.033537 | 3.3537 | 257 | 1742.2121 | 257 | 147.5136 | 146.9198 | 741.9198 | 568 | 714.9198 | 641.4599 | 73.4599 | 1.2587
7.74 | 412 | 40 | 0.033964 | 3.3964 | 257 | 1742.9825 | 257 | 147.4484 | 146.8479 | 741.8479 | 555 | 701.8479 | 628.4239 | 73.4239 | 1.2646
7.78 | 412 | 41 | 0.034391 | 3.4391 | 257 | 1743.7537 | 257 | 147.3832 | 146.7759 | 741.7759 | 554 | 700.7759 | 627.3879 | 73.3879 | 1.2649
7.82 | 412 | 44 | 0.034818 | 3.4818 | 257 | 1744.5255 | 257 | 147.318 | 146.7039 | 741.7039 | 551 | 697.7039 | 624.352 | 73.352 | 1.2663
7.86 | 412 | 42 | 0.035245 | 3.5245 | 257 | 1745.2981 | 257 | 147.2528 | 146.632 | 741.632 | 553 | 699.632 | 626.316 | 73.316 | 1.2652
7.9 | 412 | 46 | 0.035673 | 3.5673 | 257 | 1746.0713 | 257 | 147.1876 | 146.5601 | 741.5601 | 549 | 695.5601 | 622.2801 | 73.2801 | 1.267
7.94 | 412 | 42 | 0.0361 | 3.61 | 257 | 1746.8451 | 257 | 147.1224 | 146.4882 | 741.4882 | 553 | 699.4882 | 626.2441 | 73.2441 | 1.2649
7.98 | 413 | 41 | 0.036527 | 3.6527 | 258 | 1747.6197 | 258 | 147.6294 | 146.9886 | 741.9886 | 554 | 700.9886 | 627.4943 | 73.4943 | 1.2653
8.02 | 414 | 43 | 0.036954 | 3.6954 | 259 | 1748.395 | 259 | 148.1359 | 147.4884 | 742.4884 | 552 | 699.4884 | 625.7442 | 73.7442 | 1.2672
8.06 | 412 | 41 | 0.037382 | 3.7382 | 257 | 1749.1709 | 257 | 146.9267 | 146.2727 | 741.2727 | 554 | 700.2727 | 627.1363 | 73.1363 | 1.264
8.1 | 413 | 41 | 0.037809 | 3.7809 | 258 | 1749.9476 | 258 | 147.433 | 146.7723 | 741.7723 | 554 | 700.7723 | 627.3862 | 73.3862 | 1.2649
8.14 | 414 | 46 | 0.038236 | 3.8236 | 259 | 1750.7249 | 259 | 147.9387 | 147.2715 | 742.2715 | 549 | 696.2715 | 622.6357 | 73.6357 | 1.2683
8.17 | 414 | 48 | 0.038556 | 3.8556 | 259 | 1751.3084 | 259 | 147.8894 | 147.2173 | 742.2173 | 547 | 694.2173 | 620.6086 | 73.6086 | 1.2691
8.22 | 414 | 46 | 0.03909 | 3.909 | 259 | 1752.2816 | 259 | 147.8073 | 147.1269 | 742.1269 | 549 | 696.1269 | 622.5635 | 73.5635 | 1.268
8.26 | 414 | 47 | 0.039518 | 3.9518 | 259 | 1753.0611 | 259 | 147.7416 | 147.0547 | 742.0547 | 548 | 695.0547 | 621.5273 | 73.5273 | 1.2683
8.3 | 416 | 47 | 0.039945 | 3.9945 | 261 | 1753.8412 | 261 | 148.8162 | 148.1228 | 743.1228 | 548 | 696.1228 | 622.0614 | 74.0614 | 1.2703
8.34 | 416 | 46 | 0.040372 | 4.0372 | 261 | 1754.622 | 261 | 148.75 | 148.0501 | 743.0501 | 549 | 697.0501 | 623.0251 | 74.0251 | 1.2697
8.37 | 417 | 43 | 0.040693 | 4.0693 | 262 | 1755.208 | 262 | 149.2701 | 148.5653 | 743.5653 | 552 | 700.5653 | 626.2827 | 74.2827 | 1.2691
8.41 | 417 | 46 | 0.04112 | 4.112 | 262 | 1755.99 | 262 | 149.2036 | 148.4924 | 743.4924 | 549 | 697.4924 | 623.2462 | 74.2462 | 1.2705
8.45 | 417 | 47 | 0.041547 | 4.1547 | 262 | 1756.7727 | 262 | 149.1371 | 148.4195 | 743.4195 | 548 | 696.4195 | 622.2097 | 74.2097 | 1.2708
8.49 | 417 | 46 | 0.041974 | 4.1974 | 262 | 1757.5561 | 262 | 149.0706 | 148.3466 | 743.3466 | 549 | 697.3466 | 623.1733 | 74.1733 | 1.2702
8.53 | 418 | 46 | 0.042401 | 4.2401 | 263 | 1758.3402 | 263 | 149.5729 | 148.8424 | 743.8424 | 549 | 697.8424 | 623.4212 | 74.4212 | 1.2711
8.57 | 417 | 46 | 0.042829 | 4.2829 | 262 | 1759.125 | 262 | 148.9377 | 148.2008 | 743.2008 | 549 | 697.2008 | 623.1004 | 74.1004 | 1.2699
8.6 | 419 | 48 | 0.043149 | 4.3149 | 264 | 1759.7141 | 264 | 150.0244 | 149.2828 | 744.2828 | 547 | 696.2828 | 621.6414 | 74.6414 | 1.2729
8.65 | 418 | 48 | 0.043683 | 4.3683 | 263 | 1760.6968 | 263 | 149.3727 | 148.6231 | 743.6231 | 547 | 695.6231 | 621.3116 | 74.3116 | 1.2717
8.68 | 418 | 49 | 0.044003 | 4.4003 | 263 | 1761.2869 | 263 | 149.3226 | 148.5684 | 743.5684 | 546 | 694.5684 | 620.2842 | 74.2842 | 1.2721
8.72 | 418 | 55 | 0.044431 | 4.4431 | 263 | 1762.0743 | 263 | 149.2559 | 148.4953 | 743.4953 | 540 | 688.4953 | 614.2477 | 74.2477 | 1.275
8.76 | 419 | 49 | 0.044858 | 4.4858 | 264 | 1762.8625 | 264 | 149.7564 | 148.9895 | 743.9895 | 546 | 694.9895 | 620.4948 | 74.4948 | 1.2729
8.8 | 418 | 65 | 0.045285 | 4.5285 | 263 | 1763.6513 | 263 | 149.1224 | 148.3493 | 743.3493 | 530 | 678.3493 | 604.1746 | 74.1746 | 1.2799
8.84 | 419 | 63 | 0.045712 | 4.5712 | 264 | 1764.4409 | 264 | 149.6225 | 148.8431 | 743.8431 | 532 | 680.8431 | 606.4215 | 74.4215 | 1.2798
8.88 | 419 | 44 | 0.04614 | 4.614 | 264 | 1765.2311 | 264 | 149.5555 | 148.7698 | 743.7698 | 551 | 699.7698 | 625.3849 | 74.3849 | 1.27
8.91 | 420 | 47 | 0.04646 | 4.646 | 265 | 1765.8243 | 265 | 150.0716 | 149.2812 | 744.2812 | 548 | 697.2812 | 622.6406 | 74.6406 | 1.2724
8.95 | 420 | 45 | 0.046887 | 4.6887 | 265 | 1766.6158 | 265 | 150.0043 | 149.2078 | 744.2078 | 550 | 699.2078 | 624.6039 | 74.6039 | 1.2713
8.99 | 420 | 55 | 0.047314 | 4.7314 | 265 | 1767.408 | 265 | 149.9371 | 149.1344 | 744.1344 | 540 | 689.1344 | 614.5672 | 74.5672 | 1.2762
9.03 | 419 | 50 | 0.047742 | 4.7742 | 264 | 1768.2009 | 264 | 149.3043 | 148.4954 | 743.4954 | 545 | 693.4954 | 619.2477 | 74.2477 | 1.2725
9.07 | 422 | 48 | 0.048169 | 4.8169 | 267 | 1768.9946 | 267 | 150.9332 | 150.1182 | 745.1182 | 547 | 697.1182 | 622.0591 | 75.0591 | 1.2744
9.1 | 421 | 47 | 0.048489 | 4.8489 | 266 | 1769.5903 | 266 | 150.3173 | 149.4977 | 744.4977 | 548 | 697.4977 | 622.7488 | 74.7488 | 1.2728
9.14 | 422 | 48 | 0.048916 | 4.8916 | 267 | 1770.3852 | 267 | 150.8146 | 149.9889 | 744.9889 | 547 | 696.9889 | 621.9945 | 74.9945 | 1.2742
9.18 | 421 | 47 | 0.049344 | 4.9344 | 266 | 1771.1808 | 266 | 150.1823 | 149.3505 | 744.3505 | 548 | 697.3505 | 622.6752 | 74.6752 | 1.2725
9.21 | 421 | 42 | 0.049664 | 4.9664 | 266 | 1771.7779 | 266 | 150.1317 | 149.2953 | 744.2953 | 553 | 702.2953 | 627.6476 | 74.6476 | 1.27
9.25 | 423 | 45 | 0.050091 | 5.0091 | 268 | 1772.5748 | 268 | 151.1925 | 150.35 | 745.35 | 550 | 700.35 | 625.175 | 75.175 | 1.2734
9.29 | 423 | 49 | 0.050519 | 5.0519 | 268 | 1773.3723 | 268 | 151.1245 | 150.276 | 745.276 | 546 | 696.276 | 621.138 | 75.138 | 1.2752
9.33 | 423 | 45 | 0.050946 | 5.0946 | 268 | 1774.1706 | 268 | 151.0565 | 150.202 | 745.202 | 550 | 700.202 | 625.101 | 75.101 | 1.2731
9.36 | 421 | 46 | 0.051266 | 5.1266 | 266 | 1774.7698 | 266 | 149.8786 | 149.0195 | 744.0195 | 549 | 698.0195 | 623.5098 | 74.5098 | 1.2714
9.4 | 421 | 47 | 0.051693 | 5.1693 | 266 | 1775.5694 | 266 | 149.8111 | 148.9461 | 743.9461 | 548 | 696.9461 | 622.473 | 74.473 | 1.2718
9.45 | 423 | 43 | 0.052227 | 5.2227 | 268 | 1776.5698 | 268 | 150.8525 | 149.98 | 744.98 | 552 | 701.98 | 626.99 | 74.99 | 1.2717
9.48 | 423 | 49 | 0.052548 | 5.2548 | 268 | 1777.1706 | 268 | 150.8015 | 149.9245 | 744.9245 | 546 | 695.9245 | 620.9623 | 74.9623 | 1.2746
9.52 | 424 | 47 | 0.052975 | 5.2975 | 269 | 1777.9723 | 269 | 151.2959 | 150.413 | 745.413 | 548 | 698.413 | 623.2065 | 75.2065 | 1.2745
9.56 | 422 | 64 | 0.053402 | 5.3402 | 267 | 1778.7748 | 267 | 150.1033 | 149.2145 | 744.2145 | 531 | 680.2145 | 605.6072 | 74.6072 | 1.281
9.6 | 424 | 54 | 0.053829 | 5.3829 | 269 | 1779.5779 | 269 | 151.1594 | 150.2647 | 745.2647 | 541 | 691.2647 | 616.1323 | 75.1323 | 1.2778
9.64 | 423 | 46 | 0.054257 | 5.4257 | 268 | 1780.3818 | 268 | 150.5295 | 149.6289 | 744.6289 | 549 | 698.6289 | 623.8144 | 74.8144 | 1.2725
9.67 | 424 | 47 | 0.054577 | 5.4577 | 269 | 1780.9852 | 269 | 151.04 | 150.135 | 745.135 | 548 | 698.135 | 623.0675 | 75.0675 | 1.274
9.71 | 424 | 47 | 0.055004 | 5.5004 | 269 | 1781.7903 | 269 | 150.9717 | 150.0608 | 745.0608 | 548 | 698.0608 | 623.0304 | 75.0304 | 1.2738
9.75 | 423 | 45 | 0.055432 | 5.5432 | 268 | 1782.5962 | 268 | 150.3425 | 149.4258 | 744.4258 | 550 | 699.4258 | 624.7129 | 74.7129 | 1.2717
9.79 | 424 | 44 | 0.055859 | 5.5859 | 269 | 1783.4028 | 269 | 150.8352 | 149.9127 | 744.9127 | 551 | 700.9127 | 625.9563 | 74.9563 | 1.2721
9.82 | 424 | 51 | 0.056179 | 5.6179 | 269 | 1784.0083 | 269 | 150.7841 | 149.8571 | 744.8571 | 544 | 693.8571 | 618.9286 | 74.9286 | 1.2755
9.87 | 424 | 46 | 0.056713 | 5.6713 | 269 | 1785.0183 | 269 | 150.6987 | 149.7646 | 744.7646 | 549 | 698.7646 | 623.8823 | 74.8823 | 1.2728
9.91 | 425 | 48 | 0.05714 | 5.714 | 270 | 1785.8271 | 270 | 151.1905 | 150.2505 | 745.2505 | 547 | 697.2505 | 622.1253 | 75.1253 | 1.2747
9.94 | 424 | 61 | 0.057461 | 5.7461 | 269 | 1786.4341 | 269 | 150.5793 | 149.6351 | 744.6351 | 534 | 683.6351 | 608.8175 | 74.8175 | 1.2802
9.98 | 425 | 38 | 0.057888 | 5.7888 | 270 | 1787.2442 | 270 | 151.0706 | 150.1206 | 745.1206 | 557 | 707.1206 | 632.0603 | 75.0603 | 1.2695
10.03 | 424 | 39 | 0.058422 | 5.8422 | 269 | 1788.2579 | 269 | 150.4257 | 149.4686 | 744.4686 | 556 | 705.4686 | 630.7343 | 74.7343 | 1.2688
10.06 | 424 | 42 | 0.058742 | 5.8742 | 269 | 1788.8666 | 269 | 150.3745 | 149.4132 | 744.4132 | 553 | 702.4132 | 627.7066 | 74.7066 | 1.2702
10.1 | 424 | 40 | 0.05917 | 5.917 | 269 | 1789.6789 | 269 | 150.3063 | 149.3392 | 744.3392 | 555 | 704.3392 | 629.6696 | 74.6696 | 1.2691
10.14 | 424 | 40 | 0.059597 | 5.9597 | 269 | 1790.492 | 269 | 150.238 | 149.2653 | 744.2653 | 555 | 704.2653 | 629.6327 | 74.6327 | 1.2689
10.18 | 424 | 39 | 0.060024 | 6.0024 | 269 | 1791.3057 | 269 | 150.1698 | 149.1914 | 744.1914 | 556 | 705.1914 | 630.5957 | 74.5957 | 1.2683
10.22 | 425 | 42 | 0.060451 | 6.0451 | 270 | 1792.1203 | 270 | 150.6595 | 149.6756 | 744.6756 | 553 | 702.6756 | 627.8378 | 74.8378 | 1.2707
10.26 | 426 | 50 | 0.060879 | 6.0879 | 271 | 1792.9355 | 271 | 151.1488 | 150.1592 | 745.1592 | 545 | 695.1592 | 620.0796 | 75.0796 | 1.2755
10.3 | 425 | 58 | 0.061306 | 6.1306 | 270 | 1793.7515 | 270 | 150.5225 | 149.5273 | 744.5273 | 537 | 686.5273 | 611.7637 | 74.7637 | 1.2784
10.34 | 426 | 53 | 0.061733 | 6.1733 | 271 | 1794.5683 | 271 | 151.0113 | 150.0105 | 745.0105 | 542 | 692.0105 | 617.0052 | 75.0052 | 1.2768
10.38 | 424 | 55 | 0.06216 | 6.216 | 269 | 1795.3857 | 269 | 149.8285 | 148.8222 | 743.8222 | 540 | 688.8222 | 614.4111 | 74.4111 | 1.2756
10.42 | 426 | 54 | 0.062587 | 6.2587 | 271 | 1796.204 | 271 | 150.8737 | 149.8619 | 744.8619 | 541 | 690.8619 | 615.9309 | 74.9309 | 1.277
10.46 | 426 | 53 | 0.063015 | 6.3015 | 271 | 1797.023 | 271 | 150.805 | 149.7876 | 744.7876 | 542 | 691.7876 | 616.8938 | 74.8938 | 1.2764
10.5 | 427 | 55 | 0.063442 | 6.3442 | 272 | 1797.8427 | 272 | 151.2924 | 150.2696 | 745.2696 | 540 | 690.2696 | 615.1348 | 75.1348 | 1.2783
10.54 | 426 | 55 | 0.063869 | 6.3869 | 271 | 1798.6632 | 271 | 150.6675 | 149.6391 | 744.6391 | 540 | 689.6391 | 614.8196 | 74.8196 | 1.2771
10.58 | 426 | 51 | 0.064296 | 6.4296 | 271 | 1799.4844 | 271 | 150.5987 | 149.5649 | 744.5649 | 544 | 693.5649 | 618.7824 | 74.7824 | 1.2749
10.62 | 425 | 56 | 0.064724 | 6.4724 | 270 | 1800.3064 | 270 | 149.9745 | 148.9352 | 743.9352 | 539 | 687.9352 | 613.4676 | 74.4676 | 1.2763
10.66 | 425 | 49 | 0.065151 | 6.5151 | 270 | 1801.1291 | 270 | 149.906 | 148.8613 | 743.8613 | 546 | 694.8613 | 620.4306 | 74.4306 | 1.2726
10.7 | 425 | 51 | 0.065578 | 6.5578 | 270 | 1801.9526 | 270 | 149.8375 | 148.7873 | 743.7873 | 544 | 692.7873 | 618.3937 | 74.3937 | 1.2735
10.73 | 425 | 48 | 0.065898 | 6.5898 | 270 | 1802.5707 | 270 | 149.7861 | 148.7319 | 743.7319 | 547 | 695.7319 | 621.366 | 74.366 | 1.2719
10.78 | 425 | 48 | 0.066432 | 6.6432 | 270 | 1803.6018 | 270 | 149.7005 | 148.6396 | 743.6396 | 547 | 695.6396 | 621.3198 | 74.3198 | 1.2717
10.82 | 427 | 50 | 0.06686 | 6.686 | 272 | 1804.4275 | 272 | 150.7403 | 149.6741 | 744.6741 | 545 | 694.6741 | 619.837 | 74.837 | 1.2746
10.86 | 426 | 56 | 0.067287 | 6.7287 | 271 | 1805.254 | 271 | 150.1174 | 149.0458 | 744.0458 | 539 | 688.0458 | 613.5229 | 74.5229 | 1.2765
10.9 | 427 | 51 | 0.067714 | 6.7714 | 272 | 1806.0813 | 272 | 150.6023 | 149.5254 | 744.5254 | 544 | 693.5254 | 618.7627 | 74.7627 | 1.2749
10.94 | 428 | 50 | 0.068141 | 6.8141 | 273 | 1806.9093 | 273 | 151.0867 | 150.0045 | 745.0045 | 545 | 695.0045 | 620.0022 | 75.0022 | 1.2752
10.98 | 427 | 56 | 0.068568 | 6.8568 | 272 | 1807.738 | 272 | 150.4643 | 149.3767 | 744.3767 | 539 | 688.3767 | 613.6884 | 74.6884 | 1.2771
11.02 | 428 | 51 | 0.068996 | 6.8996 | 273 | 1808.5676 | 273 | 150.9482 | 149.8554 | 744.8554 | 544 | 693.8554 | 618.9277 | 74.9277 | 1.2755
11.06 | 427 | 39 | 0.069423 | 6.9423 | 272 | 1809.3979 | 272 | 150.3263 | 149.2282 | 744.2282 | 556 | 705.2282 | 630.6141 | 74.6141 | 1.2684
11.1 | 428 | 38 | 0.06985 | 6.985 | 273 | 1810.2289 | 273 | 150.8097 | 149.7064 | 744.7064 | 557 | 706.7064 | 631.8532 | 74.8532 | 1.2688
11.15 | 426 | 38 | 0.070384 | 7.0384 | 271 | 1811.2688 | 271 | 149.6189 | 148.509 | 743.509 | 557 | 705.509 | 631.2545 | 74.2545 | 1.2666
11.19 | 428 | 38 | 0.070811 | 7.0811 | 273 | 1812.1016 | 273 | 150.6538 | 149.5388 | 744.5388 | 557 | 706.5388 | 631.7694 | 74.7694 | 1.2685
11.23 | 428 | 38 | 0.071239 | 7.1239 | 273 | 1812.9351 | 273 | 150.5845 | 149.4643 | 744.4643 | 557 | 706.4643 | 631.7322 | 74.7322 | 1.2683
11.27 | 427 | 39 | 0.071666 | 7.1666 | 272 | 1813.7695 | 272 | 149.9639 | 148.8386 | 743.8386 | 556 | 704.8386 | 630.4193 | 74.4193 | 1.2677
11.3 | 426 | 40 | 0.071986 | 7.1986 | 271 | 1814.3957 | 271 | 149.361 | 148.2318 | 743.2318 | 555 | 703.2318 | 629.1159 | 74.1159 | 1.2671
11.34 | 427 | 40 | 0.072413 | 7.2413 | 272 | 1815.2313 | 272 | 149.8432 | 148.7088 | 743.7088 | 555 | 703.7088 | 629.3544 | 74.3544 | 1.2679
11.38 | 428 | 40 | 0.072841 | 7.2841 | 273 | 1816.0678 | 273 | 150.3248 | 149.1853 | 744.1853 | 555 | 704.1853 | 629.5926 | 74.5926 | 1.2688
11.42 | 429 | 40 | 0.073268 | 7.3268 | 274 | 1816.905 | 274 | 150.8059 | 149.6613 | 744.6613 | 555 | 704.6613 | 629.8307 | 74.8307 | 1.2697
11.47 | 429 | 39 | 0.073802 | 7.3802 | 274 | 1817.9525 | 274 | 150.719 | 149.568 | 744.568 | 556 | 705.568 | 630.784 | 74.784 | 1.269
11.51 | 427 | 39 | 0.074229 | 7.4229 | 272 | 1818.7915 | 272 | 149.5499 | 148.3938 | 743.3938 | 556 | 704.3938 | 630.1969 | 74.1969 | 1.2669
11.54 | 429 | 38 | 0.07455 | 7.455 | 274 | 1819.4212 | 274 | 150.5973 | 149.4375 | 744.4375 | 557 | 706.4375 | 631.7188 | 74.7188 | 1.2683
11.58 | 428 | 38 | 0.074977 | 7.4977 | 273 | 1820.2615 | 273 | 149.9785 | 148.8136 | 743.8136 | 557 | 705.8136 | 631.4068 | 74.4068 | 1.2672
11.62 | 427 | 38 | 0.075404 | 7.5404 | 272 | 1821.1026 | 272 | 149.3601 | 148.1902 | 743.1902 | 557 | 705.1902 | 631.0951 | 74.0951 | 1.2661
11.66 | 428 | 39 | 0.075831 | 7.5831 | 273 | 1821.9444 | 273 | 149.8399 | 148.6651 | 743.6651 | 556 | 704.6651 | 630.3325 | 74.3325 | 1.2674
11.7 | 428 | 38 | 0.076258 | 7.6258 | 273 | 1822.787 | 273 | 149.7707 | 148.5908 | 743.5908 | 557 | 705.5908 | 631.2954 | 74.2954 | 1.2668
11.74 | 428 | 40 | 0.076686 | 7.6686 | 273 | 1823.6304 | 273 | 149.7014 | 148.5166 | 743.5166 | 555 | 703.5166 | 629.2583 | 74.2583 | 1.2676
11.78 | 428 | 39 | 0.077113 | 7.7113 | 273 | 1824.4746 | 273 | 149.6321 | 148.4424 | 743.4424 | 556 | 704.4424 | 630.2212 | 74.2212 | 1.267
11.81 | 428 | 41 | 0.077433 | 7.7433 | 273 | 1825.1083 | 273 | 149.5802 | 148.3867 | 743.3867 | 554 | 702.3867 | 628.1934 | 74.1934 | 1.2678
11.85 | 428 | 39 | 0.07786 | 7.786 | 273 | 1825.9538 | 273 | 149.5109 | 148.3125 | 743.3125 | 556 | 704.3125 | 630.1563 | 74.1563 | 1.2667
11.89 | 428 | 39 | 0.078288 | 7.8288 | 273 | 1826.8002 | 273 | 149.4416 | 148.2384 | 743.2384 | 556 | 704.2384 | 630.1192 | 74.1192 | 1.2666
11.94 | 429 | 41 | 0.078822 | 7.8822 | 274 | 1827.8592 | 274 | 149.9021 | 148.6928 | 743.6928 | 554 | 702.6928 | 628.3464 | 74.3464 | 1.2684
11.97 | 428 | 41 | 0.079142 | 7.9142 | 273 | 1828.4952 | 273 | 149.3031 | 148.0901 | 743.0901 | 554 | 702.0901 | 628.045 | 74.045 | 1.2673
12.01 | 429 | 40 | 0.079569 | 7.9569 | 274 | 1829.3439 | 274 | 149.7805 | 148.5626 | 743.5626 | 555 | 703.5626 | 629.2813 | 74.2813 | 1.2677
12.05 | 430 | 40 | 0.079997 | 7.9997 | 275 | 1830.1934 | 275 | 150.2573 | 149.0346 | 744.0346 | 555 | 704.0346 | 629.5173 | 74.5173 | 1.2685
12.09 | 429 | 39 | 0.080424 | 8.0424 | 274 | 1831.0436 | 274 | 149.6414 | 148.4139 | 743.4139 | 556 | 704.4139 | 630.2069 | 74.2069 | 1.2669
12.13 | 428 | 39 | 0.080851 | 8.0851 | 273 | 1831.8947 | 273 | 149.026 | 147.7937 | 742.7937 | 556 | 703.7937 | 629.8968 | 73.8968 | 1.2658
12.17 | 428 | 39 | 0.081278 | 8.1278 | 273 | 1832.7466 | 273 | 148.9568 | 147.7196 | 742.7196 | 556 | 703.7196 | 629.8598 | 73.8598 | 1.2657
12.2 | 430 | 39 | 0.081599 | 8.1599 | 275 | 1833.386 | 275 | 149.9957 | 148.755 | 743.755 | 556 | 704.755 | 630.3775 | 74.3775 | 1.2675
12.24 | 430 | 40 | 0.082026 | 8.2026 | 275 | 1834.2392 | 275 | 149.9259 | 148.6805 | 743.6805 | 555 | 703.6805 | 629.3402 | 74.3402 | 1.2679
12.28 | 428 | 42 | 0.082453 | 8.2453 | 273 | 1835.0933 | 273 | 148.7663 | 147.5161 | 742.5161 | 553 | 700.5161 | 626.758 | 73.758 | 1.2668
12.32 | 428 | 42 | 0.08288 | 8.288 | 273 | 1835.9481 | 273 | 148.697 | 147.4421 | 742.4421 | 553 | 700.4421 | 626.721 | 73.721 | 1.2666
12.37 | 429 | 40 | 0.083414 | 8.3414 | 274 | 1837.0178 | 274 | 149.1548 | 147.894 | 742.894 | 555 | 702.894 | 628.947 | 73.947 | 1.2665
12.41 | 430 | 42 | 0.083842 | 8.3842 | 275 | 1837.8744 | 275 | 149.6294 | 148.3639 | 743.3639 | 553 | 701.3639 | 627.1819 | 74.1819 | 1.2683
12.45 | 429 | 40 | 0.084269 | 8.4269 | 274 | 1838.7318 | 274 | 149.0158 | 147.7456 | 742.7456 | 555 | 702.7456 | 628.8728 | 73.8728 | 1.2662
12.48 | 429 | 42 | 0.084589 | 8.4589 | 274 | 1839.3754 | 274 | 148.9636 | 147.69 | 742.69 | 553 | 700.69 | 626.845 | 73.845 | 1.2671
12.52 | 429 | 40 | 0.085016 | 8.5016 | 274 | 1840.2342 | 274 | 148.8941 | 147.6158 | 742.6158 | 555 | 702.6158 | 628.8079 | 73.8079 | 1.266
12.56 | 431 | 39 | 0.085444 | 8.5444 | 276 | 1841.0939 | 276 | 149.9109 | 148.628 | 743.628 | 556 | 704.628 | 630.314 | 74.314 | 1.2673
12.6 | 431 | 42 | 0.085871 | 8.5871 | 276 | 1841.9543 | 276 | 149.8409 | 148.5533 | 743.5533 | 553 | 701.5533 | 627.2767 | 74.2767 | 1.2686
12.64 | 430 | 42 | 0.086298 | 8.6298 | 275 | 1842.8155 | 275 | 149.2282 | 147.9361 | 742.9361 | 553 | 700.9361 | 626.968 | 73.968 | 1.2675
12.68 | 430 | 42 | 0.086725 | 8.6725 | 275 | 1843.6776 | 275 | 149.1584 | 147.8617 | 742.8617 | 553 | 700.8617 | 626.9309 | 73.9309 | 1.2674
12.71 | 430 | 41 | 0.087046 | 8.7046 | 275 | 1844.3246 | 275 | 149.1061 | 147.806 | 742.806 | 554 | 701.806 | 627.903 | 73.903 | 1.2668
12.75 | 428 | 51 | 0.087473 | 8.7473 | 273 | 1845.1881 | 273 | 147.9524 | 146.6477 | 741.6477 | 544 | 690.6477 | 617.3239 | 73.3239 | 1.2696
12.79 | 430 | 50 | 0.0879 | 8.79 | 275 | 1846.0524 | 275 | 148.9665 | 147.6573 | 742.6573 | 545 | 692.6573 | 618.8287 | 73.8287 | 1.2709
12.83 | 430 | 50 | 0.088327 | 8.8327 | 275 | 1846.9175 | 275 | 148.8967 | 147.583 | 742.583 | 545 | 692.583 | 618.7915 | 73.7915 | 1.2708
12.87 | 429 | 51 | 0.088755 | 8.8755 | 274 | 1847.7833 | 274 | 148.2858 | 146.9676 | 741.9676 | 544 | 690.9676 | 617.4838 | 73.4838 | 1.2702
12.9 | 430 | 50 | 0.089075 | 8.9075 | 275 | 1848.4333 | 275 | 148.7746 | 147.4531 | 742.4531 | 545 | 692.4531 | 618.7265 | 73.7265 | 1.2706
12.95 | 431 | 49 | 0.089609 | 8.9609 | 276 | 1849.5176 | 276 | 149.2281 | 147.901 | 742.901 | 546 | 693.901 | 619.9505 | 73.9505 | 1.2709
12.98 | 430 | 49 | 0.089929 | 8.9929 | 275 | 1850.1687 | 275 | 148.6351 | 147.3046 | 742.3046 | 546 | 693.3046 | 619.6523 | 73.6523 | 1.2698
13.02 | 430 | 48 | 0.090357 | 9.0357 | 275 | 1851.0377 | 275 | 148.5653 | 147.2304 | 742.2304 | 547 | 694.2304 | 620.6152 | 73.6152 | 1.2692
13.06 | 430 | 50 | 0.090784 | 9.0784 | 275 | 1851.9074 | 275 | 148.4955 | 147.1562 | 742.1562 | 545 | 692.1562 | 618.5781 | 73.5781 | 1.27
13.1 | 431 | 50 | 0.091211 | 9.1211 | 276 | 1852.778 | 276 | 148.9655 | 147.6218 | 742.6218 | 545 | 692.6218 | 618.8109 | 73.8109 | 1.2709
13.13 | 431 | 49 | 0.091531 | 9.1531 | 276 | 1853.4315 | 276 | 148.913 | 147.5659 | 742.5659 | 546 | 693.5659 | 619.783 | 73.783 | 1.2703
13.17 | 431 | 50 | 0.091959 | 9.1959 | 276 | 1854.3035 | 276 | 148.843 | 147.4915 | 742.4915 | 545 | 692.4915 | 618.7458 | 73.7458 | 1.2706
13.21 | 432 | 50 | 0.092386 | 9.2386 | 277 | 1855.1763 | 277 | 149.312 | 147.9562 | 742.9562 | 545 | 692.9562 | 618.9781 | 73.9781 | 1.2715
13.25 | 431 | 50 | 0.092813 | 9.2813 | 276 | 1856.0499 | 276 | 148.7029 | 147.3428 | 742.3428 | 545 | 692.3428 | 618.6714 | 73.6714 | 1.2704
13.29 | 432 | 50 | 0.09324 | 9.324 | 277 | 1856.9244 | 277 | 149.1714 | 147.807 | 742.807 | 545 | 692.807 | 618.9035 | 73.9035 | 1.2712
13.33 | 431 | 49 | 0.093668 | 9.3668 | 276 | 1857.7997 | 276 | 148.5628 | 147.1941 | 742.1941 | 546 | 693.1941 | 619.597 | 73.597 | 1.2696
13.36 | 430 | 50 | 0.093988 | 9.3988 | 275 | 1858.4567 | 275 | 147.9722 | 146.6003 | 741.6003 | 545 | 691.6003 | 618.3001 | 73.3001 | 1.269
13.4 | 430 | 49 | 0.094415 | 9.4415 | 275 | 1859.3335 | 275 | 147.9025 | 146.5262 | 741.5262 | 546 | 692.5262 | 619.2631 | 73.2631 | 1.2684
13.44 | 429 | 49 | 0.094842 | 9.4842 | 274 | 1860.2111 | 274 | 147.2951 | 145.9146 | 740.9146 | 546 | 691.9146 | 618.9573 | 72.9573 | 1.2672
13.48 | 431 | 49 | 0.09527 | 9.527 | 276 | 1861.0895 | 276 | 148.3002 | 146.9155 | 741.9155 | 546 | 692.9155 | 619.4577 | 73.4577 | 1.2691
13.51 | 432 | 48 | 0.09559 | 9.559 | 277 | 1861.7488 | 277 | 148.7848 | 147.3969 | 742.3969 | 547 | 694.3969 | 620.6984 | 73.6984 | 1.2695
13.56 | 431 | 49 | 0.096124 | 9.6124 | 276 | 1862.8487 | 276 | 148.1602 | 146.767 | 741.767 | 546 | 692.767 | 619.3835 | 73.3835 | 1.2688
13.59 | 431 | 48 | 0.096444 | 9.6444 | 276 | 1863.5093 | 276 | 148.1077 | 146.7113 | 741.7113 | 547 | 693.7113 | 620.3556 | 73.3556 | 1.2682
13.63 | 429 | 47 | 0.096872 | 9.6872 | 274 | 1864.3909 | 274 | 146.9649 | 145.5643 | 740.5643 | 548 | 693.5643 | 620.7822 | 72.7822 | 1.2656
13.67 | 430 | 51 | 0.097299 | 9.7299 | 275 | 1865.2732 | 275 | 147.4315 | 146.0267 | 741.0267 | 544 | 690.0267 | 617.0134 | 73.0134 | 1.2684
13.71 | 430 | 50 | 0.097726 | 9.7726 | 275 | 1866.1564 | 275 | 147.3617 | 145.9528 | 740.9528 | 545 | 690.9528 | 617.9764 | 72.9764 | 1.2678
13.75 | 430 | 49 | 0.098153 | 9.8153 | 275 | 1867.0404 | 275 | 147.2919 | 145.8789 | 740.8789 | 546 | 691.8789 | 618.9394 | 72.9394 | 1.2672
13.79 | 431 | 50 | 0.098581 | 9.8581 | 276 | 1867.9253 | 276 | 147.7575 | 146.3403 | 741.3403 | 545 | 691.3403 | 618.1702 | 73.1702 | 1.2685
13.82 | 431 | 49 | 0.098901 | 9.8901 | 276 | 1868.5895 | 276 | 147.705 | 146.2847 | 741.2847 | 546 | 692.2847 | 619.1424 | 73.1424 | 1.2679
13.86 | 431 | 52 | 0.099328 | 9.9328 | 276 | 1869.4758 | 276 | 147.635 | 146.2106 | 741.2106 | 543 | 689.2106 | 616.1053 | 73.1053 | 1.2693
13.9 | 431 | 50 | 0.099755 | 9.9755 | 276 | 1870.363 | 276 | 147.5649 | 146.1365 | 741.1365 | 545 | 691.1365 | 618.0682 | 73.0682 | 1.2681
13.93 | 430 | 51 | 0.10008 | 10.0076 | 275 | 1871.0289 | 275 | 146.978 | 145.5465 | 740.5465 | 544 | 689.5465 | 616.7732 | 72.7732 | 1.2675
13.97 | 431 | 49 | 0.1005 | 10.0503 | 276 | 1871.9176 | 276 | 147.4424 | 146.0068 | 741.0068 | 546 | 692.0068 | 619.0034 | 73.0034 | 1.2674
14.01 | 430 | 40 | 0.10093 | 10.093 | 275 | 1872.8071 | 275 | 146.8384 | 145.3988 | 740.3988 | 555 | 700.3988 | 627.6994 | 72.6994 | 1.262
14.05 | 432 | 50 | 0.10136 | 10.1357 | 277 | 1873.6974 | 277 | 147.836 | 146.3924 | 741.3924 | 545 | 691.3924 | 618.1962 | 73.1962 | 1.2686
14.09 | 430 | 49 | 0.10178 | 10.1785 | 275 | 1874.5886 | 275 | 146.6989 | 145.2512 | 740.2512 | 546 | 691.2512 | 618.6256 | 72.6256 | 1.266
14.12 | 431 | 49 | 0.10211 | 10.2105 | 276 | 1875.2575 | 276 | 147.1798 | 145.7291 | 740.7291 | 546 | 691.7291 | 618.8646 | 72.8646 | 1.2669
14.16 | 432 | 48 | 0.10253 | 10.2532 | 277 | 1876.1502 | 277 | 147.6428 | 146.1881 | 741.1881 | 547 | 693.1881 | 620.0941 | 73.0941 | 1.2673
14.21 | 431 | 49 | 0.10307 | 10.3066 | 276 | 1877.2672 | 276 | 147.0222 | 145.5626 | 740.5626 | 546 | 691.5626 | 618.7813 | 72.7813 | 1.2666
14.24 | 432 | 49 | 0.10339 | 10.3387 | 277 | 1877.9381 | 277 | 147.5022 | 146.0397 | 741.0397 | 546 | 692.0397 | 619.0198 | 73.0198 | 1.2675
14.28 | 432 | 50 | 0.10381 | 10.3814 | 277 | 1878.8333 | 277 | 147.4319 | 145.9654 | 740.9654 | 545 | 690.9654 | 617.9827 | 72.9827 | 1.2678
14.32 | 430 | 48 | 0.10424 | 10.4241 | 275 | 1879.7294 | 275 | 146.2977 | 144.8273 | 739.8273 | 547 | 691.8273 | 619.4136 | 72.4136 | 1.2648
14.36 | 431 | 48 | 0.10467 | 10.4668 | 276 | 1880.6264 | 276 | 146.7596 | 145.2853 | 740.2853 | 547 | 692.2853 | 619.6427 | 72.6427 | 1.2656
14.4 | 432 | 46 | 0.1051 | 10.5096 | 277 | 1881.5241 | 277 | 147.2211 | 145.7429 | 740.7429 | 549 | 694.7429 | 621.8714 | 72.8714 | 1.2655
14.44 | 432 | 47 | 0.10552 | 10.5523 | 277 | 1882.4228 | 277 | 147.1508 | 145.6687 | 740.6687 | 548 | 693.6687 | 620.8344 | 72.8344 | 1.2658
14.47 | 431 | 50 | 0.10584 | 10.5843 | 276 | 1883.0973 | 276 | 146.567 | 145.0821 | 740.0821 | 545 | 690.0821 | 617.541 | 72.541 | 1.2662
14.51 | 431 | 54 | 0.10627 | 10.627 | 276 | 1883.9975 | 276 | 146.497 | 145.0082 | 740.0082 | 541 | 686.0082 | 613.5041 | 72.5041 | 1.268
14.56 | 432 | 55 | 0.1068 | 10.6805 | 277 | 1885.1239 | 277 | 146.9399 | 145.4463 | 740.4463 | 540 | 685.4463 | 612.7232 | 72.7232 | 1.2693
14.59 | 432 | 53 | 0.10712 | 10.7125 | 277 | 1885.8004 | 277 | 146.8872 | 145.3908 | 740.3908 | 542 | 687.3908 | 614.6954 | 72.6954 | 1.2682
14.63 | 430 | 48 | 0.10755 | 10.7552 | 275 | 1886.7031 | 275 | 145.7569 | 144.2566 | 739.2566 | 547 | 691.2566 | 619.1283 | 72.1283 | 1.2637
14.67 | 433 | 31 | 0.10798 | 10.7979 | 278 | 1887.6067 | 278 | 147.2764 | 145.7724 | 740.7724 | 564 | 709.7724 | 636.8862 | 72.8862 | 1.2585
14.71 | 432 | 28 | 0.10841 | 10.8407 | 277 | 1888.5112 | 277 | 146.6764 | 145.1686 | 740.1686 | 567 | 712.1686 | 639.5843 | 72.5843 | 1.256
14.75 | 432 | 26 | 0.10883 | 10.8834 | 277 | 1889.4165 | 277 | 146.6061 | 145.0945 | 740.0945 | 569 | 714.0945 | 641.5473 | 72.5473 | 1.255
14.79 | 431 | 22 | 0.10926 | 10.9261 | 276 | 1890.3227 | 276 | 146.0068 | 144.4915 | 739.4915 | 573 | 717.4915 | 645.2457 | 72.2457 | 1.2522
14.83 | 431 | 25 | 0.10969 | 10.9688 | 276 | 1891.2298 | 276 | 145.9368 | 144.4177 | 739.4177 | 570 | 714.4177 | 642.2089 | 72.2089 | 1.2534
14.87 | 433 | 20 | 0.11012 | 11.0115 | 278 | 1892.1378 | 278 | 146.9238 | 145.401 | 740.401 | 575 | 720.401 | 647.7005 | 72.7005 | 1.2529
14.91 | 432 | 17 | 0.11054 | 11.0543 | 277 | 1893.0466 | 277 | 146.325 | 144.7985 | 739.7985 | 578 | 722.7985 | 650.3993 | 72.3993 | 1.2505
14.95 | 431 | 18 | 0.11097 | 11.097 | 276 | 1893.9563 | 276 | 145.7267 | 144.1966 | 739.1966 | 577 | 721.1966 | 649.0983 | 72.0983 | 1.2499
14.98 | 432 | 18 | 0.11129 | 11.129 | 277 | 1894.6391 | 277 | 146.202 | 144.6691 | 739.6691 | 577 | 721.6691 | 649.3346 | 72.3346 | 1.2507
15.02 | 433 | 15 | 0.11172 | 11.1718 | 278 | 1895.5503 | 278 | 146.6593 | 145.1227 | 740.1227 | 580 | 725.1227 | 652.5614 | 72.5614 | 1.2502
15.06 | 432 | 16 | 0.11214 | 11.2145 | 277 | 1896.4624 | 277 | 146.0614 | 144.5212 | 739.5212 | 579 | 723.5212 | 651.2606 | 72.2606 | 1.2496
15.11 | 433 | 14 | 0.11268 | 11.2679 | 278 | 1897.6038 | 278 | 146.5005 | 144.9558 | 739.9558 | 581 | 725.9558 | 653.4779 | 72.4779 | 1.2495
15.15 | 433 | 10 | 0.11311 | 11.3106 | 278 | 1898.5179 | 278 | 146.43 | 144.8817 | 739.8817 | 585 | 729.8817 | 657.4409 | 72.4409 | 1.2477
15.18 | 432 | 9 | 0.11343 | 11.3426 | 277 | 1899.204 | 277 | 145.8506 | 144.2996 | 739.2996 | 586 | 730.2996 | 658.1498 | 72.1498 | 1.2462
15.22 | 433 | 9 | 0.11385 | 11.3854 | 278 | 1900.1196 | 278 | 146.3066 | 144.752 | 739.752 | 586 | 730.752 | 658.376 | 72.376 | 1.247
15.26 | 431 | 6 | 0.11428 | 11.4281 | 276 | 1901.0361 | 276 | 145.184 | 143.6258 | 738.6258 | 589 | 732.6258 | 660.8129 | 71.8129 | 1.2438
15.3 | 432 | 7 | 0.11471 | 11.4708 | 277 | 1901.9535 | 277 | 145.6397 | 144.078 | 739.078 | 588 | 732.078 | 660.039 | 72.039 | 1.245
15.34 | 431 | 8 | 0.11514 | 11.5135 | 276 | 1902.8718 | 276 | 145.0439 | 143.4787 | 738.4787 | 587 | 730.4787 | 658.7393 | 71.7393 | 1.2444
15.38 | 432 | 7 | 0.11556 | 11.5562 | 277 | 1903.791 | 277 | 145.4992 | 143.9304 | 738.9304 | 588 | 731.9304 | 659.9652 | 71.9652 | 1.2448
15.42 | 433 | 10 | 0.11599 | 11.599 | 278 | 1904.711 | 278 | 145.9539 | 144.3816 | 739.3816 | 585 | 729.3816 | 657.1908 | 72.1908 | 1.2468
15.46 | 432 | 10 | 0.11642 | 11.6417 | 277 | 1905.632 | 277 | 145.3586 | 143.7829 | 738.7829 | 585 | 728.7829 | 656.8914 | 71.8914 | 1.2458
15.49 | 431 | 10 | 0.11674 | 11.6737 | 276 | 1906.3232 | 276 | 144.7813 | 143.203 | 738.203 | 585 | 728.203 | 656.6015 | 71.6015 | 1.2448
15.54 | 432 | 8 | 0.11727 | 11.7271 | 277 | 1907.4765 | 277 | 145.218 | 143.6354 | 738.6354 | 587 | 730.6354 | 658.8177 | 71.8177 | 1.2447
15.58 | 432 | 8 | 0.1177 | 11.7699 | 277 | 1908.4001 | 277 | 145.1478 | 143.5616 | 738.5616 | 587 | 730.5616 | 658.7808 | 71.7808 | 1.2446
15.62 | 432 | 8 | 0.11813 | 11.8126 | 277 | 1909.3246 | 277 | 145.0775 | 143.4879 | 738.4879 | 587 | 730.4879 | 658.744 | 71.744 | 1.2444
15.65 | 433 | 9 | 0.11845 | 11.8446 | 278 | 1910.0186 | 278 | 145.5483 | 143.9562 | 738.9562 | 586 | 729.9562 | 657.9781 | 71.9781 | 1.2457
15.69 | 433 | 9 | 0.11887 | 11.8873 | 278 | 1910.9447 | 278 | 145.4778 | 143.8823 | 738.8823 | 586 | 729.8823 | 657.9411 | 71.9411 | 1.2455
15.73 | 432 | 9 | 0.1193 | 11.9301 | 277 | 1911.8717 | 277 | 144.8842 | 143.2853 | 738.2853 | 586 | 729.2853 | 657.6426 | 71.6426 | 1.2445
15.77 | 433 | 8 | 0.11973 | 11.9728 | 278 | 1912.7995 | 278 | 145.3367 | 143.7344 | 738.7344 | 587 | 730.7344 | 658.8672 | 71.8672 | 1.2449
15.81 | 433 | 7 | 0.12016 | 12.0155 | 278 | 1913.7283 | 278 | 145.2662 | 143.6605 | 738.6605 | 588 | 731.6605 | 659.8303 | 71.8303 | 1.2443
15.85 | 431 | 8 | 0.12058 | 12.0582 | 276 | 1914.658 | 276 | 144.1511 | 142.5421 | 737.5421 | 587 | 729.5421 | 658.271 | 71.271 | 1.2428
15.89 | 433 | 8 | 0.12101 | 12.101 | 278 | 1915.5886 | 278 | 145.1251 | 143.5128 | 738.5128 | 587 | 730.5128 | 658.7564 | 71.7564 | 1.2445
15.93 | 434 | 9 | 0.12144 | 12.1437 | 279 | 1916.5201 | 279 | 145.5764 | 143.9607 | 738.9607 | 586 | 729.9607 | 657.9803 | 71.9803 | 1.2457
15.97 | 433 | 9 | 0.12186 | 12.1864 | 278 | 1917.4525 | 278 | 144.984 | 143.3651 | 738.3651 | 586 | 729.3651 | 657.6825 | 71.6825 | 1.2447
16 | 432 | 11 | 0.12218 | 12.2184 | 277 | 1918.1524 | 277 | 144.4098 | 142.7884 | 737.7884 | 584 | 726.7884 | 655.3942 | 71.3942 | 1.2445
16.05 | 432 | 12 | 0.12272 | 12.2718 | 277 | 1919.32 | 277 | 144.3219 | 142.6964 | 737.6964 | 583 | 725.6964 | 654.3482 | 71.3482 | 1.2448
16.09 | 433 | 11 | 0.12315 | 12.3146 | 278 | 1920.2551 | 278 | 144.7724 | 143.1437 | 738.1437 | 584 | 727.1437 | 655.5718 | 71.5718 | 1.2451
16.13 | 431 | 16 | 0.12357 | 12.3573 | 276 | 1921.1912 | 276 | 143.6609 | 142.0289 | 737.0289 | 579 | 721.0289 | 650.0144 | 71.0144 | 1.2453
16.17 | 433 | 12 | 0.124 | 12.4 | 278 | 1922.1281 | 278 | 144.6314 | 142.9961 | 737.9961 | 583 | 725.9961 | 654.4981 | 71.4981 | 1.2453
16.21 | 432 | 11 | 0.12443 | 12.4427 | 277 | 1923.066 | 277 | 144.0408 | 142.4024 | 737.4024 | 584 | 726.4024 | 655.2012 | 71.2012 | 1.2438
16.24 | 433 | 12 | 0.12475 | 12.4748 | 278 | 1923.77 | 278 | 144.5079 | 142.867 | 737.867 | 583 | 725.867 | 654.4335 | 71.4335 | 1.2451
16.28 | 433 | 12 | 0.12517 | 12.5175 | 278 | 1924.7094 | 278 | 144.4374 | 142.7933 | 737.7933 | 583 | 725.7933 | 654.3967 | 71.3967 | 1.2449
16.32 | 432 | 13 | 0.1256 | 12.5602 | 277 | 1925.6498 | 277 | 143.8475 | 142.2003 | 737.2003 | 582 | 724.2003 | 653.1002 | 71.1002 | 1.2443
16.36 | 433 | 16 | 0.12603 | 12.6029 | 278 | 1926.5911 | 278 | 144.2963 | 142.6459 | 737.6459 | 579 | 721.6459 | 650.323 | 71.323 | 1.2464
16.41 | 432 | 13 | 0.12656 | 12.6563 | 277 | 1927.7691 | 277 | 143.6894 | 142.0351 | 737.0351 | 582 | 724.0351 | 653.0175 | 71.0175 | 1.244
16.45 | 433 | 15 | 0.12699 | 12.6991 | 278 | 1928.7124 | 278 | 144.1376 | 142.4801 | 737.4801 | 580 | 722.4801 | 651.2401 | 71.2401 | 1.2457
16.49 | 432 | 14 | 0.12742 | 12.7418 | 277 | 1929.6567 | 277 | 143.5488 | 141.8883 | 736.8883 | 581 | 722.8883 | 651.9441 | 70.9441 | 1.2442
16.53 | 433 | 14 | 0.12784 | 12.7845 | 278 | 1930.602 | 278 | 143.9965 | 142.3329 | 737.3329 | 581 | 723.3329 | 652.1664 | 71.1664 | 1.245
16.57 | 432 | 14 | 0.12827 | 12.8272 | 277 | 1931.5481 | 277 | 143.4083 | 141.7415 | 736.7415 | 581 | 722.7415 | 651.8708 | 70.8708 | 1.244
16.6 | 434 | 14 | 0.12859 | 12.8593 | 279 | 1932.2583 | 279 | 144.3906 | 142.7216 | 737.7216 | 581 | 723.7216 | 652.3608 | 71.3608 | 1.2456
16.64 | 432 | 14 | 0.12902 | 12.902 | 277 | 1933.2061 | 277 | 143.2853 | 141.6131 | 736.6131 | 581 | 722.6131 | 651.8066 | 70.8066 | 1.2437
16.68 | 433 | 14 | 0.12945 | 12.9447 | 278 | 1934.1548 | 278 | 143.732 | 142.0568 | 737.0568 | 581 | 723.0568 | 652.0284 | 71.0284 | 1.2445
16.72 | 433 | 13 | 0.12987 | 12.9874 | 278 | 1935.1045 | 278 | 143.6615 | 141.9833 | 736.9833 | 582 | 723.9833 | 652.9916 | 70.9916 | 1.244
16.76 | 433 | 18 | 0.1303 | 13.0301 | 278 | 1936.055 | 278 | 143.591 | 141.9097 | 736.9097 | 577 | 718.9097 | 647.9549 | 70.9549 | 1.2459
16.8 | 432 | 17 | 0.13073 | 13.0729 | 277 | 1937.0065 | 277 | 143.0042 | 141.3199 | 736.3199 | 578 | 719.3199 | 648.66 | 70.66 | 1.2445
16.84 | 433 | 15 | 0.13116 | 13.1156 | 278 | 1937.959 | 278 | 143.4499 | 141.7626 | 736.7626 | 580 | 721.7626 | 650.8813 | 70.8813 | 1.2444
16.88 | 434 | 14 | 0.13158 | 13.1583 | 279 | 1938.9124 | 279 | 143.8951 | 142.2049 | 737.2049 | 581 | 723.2049 | 652.1024 | 71.1024 | 1.2448
16.92 | 433 | 15 | 0.13201 | 13.201 | 278 | 1939.8667 | 278 | 143.3088 | 141.6156 | 736.6156 | 580 | 721.6156 | 650.8078 | 70.8078 | 1.2442
16.96 | 433 | 18 | 0.13244 | 13.2438 | 278 | 1940.8219 | 278 | 143.2383 | 141.5421 | 736.5421 | 577 | 718.5421 | 647.7711 | 70.7711 | 1.2453
17 | 434 | 17 | 0.13286 | 13.2865 | 279 | 1941.7781 | 279 | 143.6827 | 141.9837 | 736.9837 | 578 | 719.9837 | 648.9918 | 70.9918 | 1.2456
17.04 | 432 | 17 | 0.13329 | 13.3292 | 277 | 1942.7353 | 277 | 142.5825 | 140.8805 | 735.8805 | 578 | 718.8805 | 648.4402 | 70.4402 | 1.2437
17.07 | 433 | 17 | 0.13361 | 13.3612 | 278 | 1943.4538 | 278 | 143.0443 | 141.3401 | 736.3401 | 578 | 719.3401 | 648.6701 | 70.6701 | 1.2445
17.11 | 432 | 14 | 0.13404 | 13.404 | 277 | 1944.4126 | 277 | 142.4595 | 140.7524 | 735.7524 | 581 | 721.7524 | 651.3762 | 70.3762 | 1.2423
17.15 | 432 | 15 | 0.13447 | 13.4467 | 277 | 1945.3723 | 277 | 142.3892 | 140.6792 | 735.6792 | 580 | 720.6792 | 650.3396 | 70.3396 | 1.2426
17.19 | 433 | 13 | 0.13489 | 13.4894 | 278 | 1946.333 | 278 | 142.8327 | 141.1199 | 736.1199 | 582 | 723.1199 | 652.5599 | 70.5599 | 1.2425
17.24 | 432 | 13 | 0.13543 | 13.5428 | 277 | 1947.5352 | 277 | 142.2311 | 140.5147 | 735.5147 | 582 | 722.5147 | 652.2573 | 70.2573 | 1.2414
17.28 | 432 | 14 | 0.13586 | 13.5855 | 277 | 1948.498 | 277 | 142.1608 | 140.4415 | 735.4415 | 581 | 721.4415 | 651.2208 | 70.2208 | 1.2417
17.31 | 433 | 13 | 0.13618 | 13.6176 | 278 | 1949.2208 | 278 | 142.6211 | 140.8997 | 735.8997 | 582 | 722.8997 | 652.4499 | 70.4499 | 1.2421
17.35 | 433 | 12 | 0.1366 | 13.6603 | 278 | 1950.1853 | 278 | 142.5506 | 140.8264 | 735.8264 | 583 | 723.8264 | 653.4132 | 70.4132 | 1.2416
17.4 | 434 | 13 | 0.13714 | 13.7137 | 279 | 1951.3922 | 279 | 142.9748 | 141.2472 | 736.2472 | 582 | 723.2472 | 652.6236 | 70.6236 | 1.2427
17.43 | 435 | 12 | 0.13746 | 13.7457 | 280 | 1952.1171 | 280 | 143.434 | 141.7042 | 736.7042 | 583 | 724.7042 | 653.8521 | 70.8521 | 1.2431
17.47 | 432 | 13 | 0.13788 | 13.7885 | 277 | 1953.0845 | 277 | 141.8269 | 140.0944 | 735.0944 | 582 | 722.0944 | 652.0472 | 70.0472 | 1.2407
17.51 | 433 | 13 | 0.13831 | 13.8312 | 278 | 1954.0528 | 278 | 142.2684 | 140.5331 | 735.5331 | 582 | 722.5331 | 652.2666 | 70.2666 | 1.2415
17.55 | 435 | 14 | 0.13874 | 13.8739 | 280 | 1955.0221 | 280 | 143.2209 | 141.4828 | 736.4828 | 581 | 722.4828 | 651.7414 | 70.7414 | 1.2435
17.59 | 433 | 14 | 0.13917 | 13.9166 | 278 | 1955.9923 | 278 | 142.1273 | 140.3866 | 735.3866 | 581 | 721.3866 | 651.1933 | 70.1933 | 1.2416
17.63 | 433 | 13 | 0.13959 | 13.9593 | 278 | 1956.9635 | 278 | 142.0568 | 140.3133 | 735.3133 | 582 | 722.3133 | 652.1566 | 70.1566 | 1.2411
17.67 | 435 | 12 | 0.14002 | 14.0021 | 280 | 1957.9357 | 280 | 143.0078 | 141.2615 | 736.2615 | 583 | 724.2615 | 653.6308 | 70.6308 | 1.2423
17.71 | 432 | 12 | 0.14045 | 14.0448 | 277 | 1958.9089 | 277 | 141.4053 | 139.6563 | 734.6563 | 583 | 722.6563 | 652.8282 | 69.8282 | 1.2395
17.75 | 433 | 13 | 0.14088 | 14.0875 | 278 | 1959.883 | 278 | 141.8452 | 140.0936 | 735.0936 | 582 | 722.0936 | 652.0468 | 70.0468 | 1.2407
17.79 | 434 | 14 | 0.1413 | 14.1302 | 279 | 1960.858 | 279 | 142.2847 | 140.5304 | 735.5304 | 581 | 721.5304 | 651.2652 | 70.2652 | 1.2419
17.83 | 433 | 15 | 0.14173 | 14.173 | 278 | 1961.8341 | 278 | 141.7041 | 139.9472 | 734.9472 | 580 | 719.9472 | 649.9736 | 69.9736 | 1.2413
17.87 | 434 | 14 | 0.14216 | 14.2157 | 279 | 1962.8111 | 279 | 142.1431 | 140.3835 | 735.3835 | 581 | 721.3835 | 651.1918 | 70.1918 | 1.2416
17.9 | 435 | 14 | 0.14248 | 14.2477 | 280 | 1963.5445 | 280 | 142.5993 | 140.8377 | 735.8377 | 581 | 721.8377 | 651.4189 | 70.4189 | 1.2424
17.94 | 432 | 17 | 0.1429 | 14.2904 | 277 | 1964.5232 | 277 | 141.0011 | 139.237 | 734.237 | 578 | 717.237 | 647.6185 | 69.6185 | 1.2409
17.98 | 434 | 15 | 0.14333 | 14.3332 | 279 | 1965.5029 | 279 | 141.9484 | 140.1817 | 735.1817 | 580 | 720.1817 | 650.0908 | 70.0908 | 1.2417
18.02 | 435 | 15 | 0.14376 | 14.3759 | 280 | 1966.4836 | 280 | 142.3861 | 140.6168 | 735.6168 | 580 | 720.6168 | 650.3084 | 70.3084 | 1.2424
18.06 | 434 | 16 | 0.14419 | 14.4186 | 279 | 1967.4653 | 279 | 141.8068 | 140.0349 | 735.0349 | 579 | 719.0349 | 649.0175 | 70.0175 | 1.2419
18.1 | 433 | 17 | 0.14461 | 14.4613 | 278 | 1968.4479 | 278 | 141.228 | 139.4535 | 734.4535 | 578 | 717.4535 | 647.7268 | 69.7268 | 1.2413
18.14 | 433 | 15 | 0.14504 | 14.5041 | 278 | 1969.4315 | 278 | 141.1575 | 139.3805 | 734.3805 | 580 | 719.3805 | 649.6902 | 69.6902 | 1.2403
18.17 | 435 | 14 | 0.14536 | 14.5361 | 280 | 1970.1699 | 280 | 142.1197 | 140.3408 | 735.3408 | 581 | 721.3408 | 651.1704 | 70.1704 | 1.2416
18.22 | 434 | 15 | 0.14589 | 14.5895 | 279 | 1971.4017 | 279 | 141.5237 | 139.7416 | 734.7416 | 580 | 719.7416 | 649.8708 | 69.8708 | 1.2409
18.26 | 434 | 15 | 0.14632 | 14.6322 | 279 | 1972.3883 | 279 | 141.4529 | 139.6683 | 734.6683 | 580 | 719.6683 | 649.8341 | 69.8341 | 1.2408
18.3 | 433 | 15 | 0.14675 | 14.6749 | 278 | 1973.3759 | 278 | 140.8753 | 139.0883 | 734.0883 | 580 | 719.0883 | 649.5441 | 69.5441 | 1.2398
18.34 | 433 | 15 | 0.14718 | 14.7177 | 278 | 1974.3644 | 278 | 140.8048 | 139.0152 | 734.0152 | 580 | 719.0152 | 649.5076 | 69.5076 | 1.2397
18.37 | 434 | 16 | 0.1475 | 14.7497 | 279 | 1975.1065 | 279 | 141.2582 | 139.4668 | 734.4668 | 579 | 718.4668 | 648.7334 | 69.7334 | 1.2409
18.41 | 434 | 15 | 0.14792 | 14.7924 | 279 | 1976.0968 | 279 | 141.1874 | 139.3935 | 734.3935 | 580 | 719.3935 | 649.6968 | 69.6968 | 1.2403
18.45 | 434 | 17 | 0.14835 | 14.8351 | 279 | 1977.0881 | 279 | 141.1166 | 139.3203 | 734.3203 | 578 | 717.3203 | 647.6601 | 69.6601 | 1.241
18.49 | 433 | 14 | 0.14878 | 14.8779 | 278 | 1978.0803 | 278 | 140.5403 | 138.7415 | 733.7415 | 581 | 719.7415 | 650.3708 | 69.3708 | 1.2388
18.53 | 434 | 15 | 0.14921 | 14.9206 | 279 | 1979.0736 | 279 | 140.975 | 139.1739 | 734.1739 | 580 | 719.1739 | 649.5869 | 69.5869 | 1.24
18.56 | 434 | 14 | 0.14953 | 14.9526 | 279 | 1979.8192 | 279 | 140.922 | 139.119 | 734.119 | 581 | 720.119 | 650.5595 | 69.5595 | 1.2394
18.61 | 435 | 13 | 0.15006 | 15.006 | 280 | 1981.0632 | 280 | 141.3382 | 139.5323 | 734.5323 | 582 | 721.5323 | 651.7661 | 69.7661 | 1.2397
18.65 | 434 | 16 | 0.15049 | 15.0488 | 279 | 1982.0594 | 279 | 140.7627 | 138.9543 | 733.9543 | 579 | 717.9543 | 648.4772 | 69.4772 | 1.24
18.68 | 434 | 21 | 0.15081 | 15.0808 | 279 | 1982.8073 | 279 | 140.7096 | 138.8994 | 733.8994 | 574 | 712.8994 | 643.4497 | 69.4497 | 1.242
18.72 | 435 | 16 | 0.15124 | 15.1235 | 280 | 1983.8053 | 280 | 141.1429 | 139.3304 | 734.3304 | 579 | 718.3304 | 648.6652 | 69.6652 | 1.2406
18.76 | 433 | 15 | 0.15166 | 15.1662 | 278 | 1984.8044 | 278 | 140.0642 | 138.2493 | 733.2493 | 580 | 718.2493 | 649.1247 | 69.1247 | 1.2384
18.8 | 435 | 14 | 0.15209 | 15.209 | 280 | 1985.8044 | 280 | 141.0008 | 139.1836 | 734.1836 | 581 | 720.1836 | 650.5918 | 69.5918 | 1.2396
18.83 | 435 | 13 | 0.15241 | 15.241 | 280 | 1986.5551 | 280 | 140.9475 | 139.1286 | 734.1286 | 582 | 721.1286 | 651.5643 | 69.5643 | 1.2391
18.87 | 433 | 12 | 0.15284 | 15.2837 | 278 | 1987.5569 | 278 | 139.8702 | 138.049 | 733.049 | 583 | 721.049 | 652.0245 | 69.0245 | 1.2368
18.91 | 435 | 13 | 0.15326 | 15.3264 | 280 | 1988.5597 | 280 | 140.8054 | 138.9819 | 733.9819 | 582 | 720.9819 | 651.4909 | 69.4909 | 1.2388
18.95 | 435 | 13 | 0.15369 | 15.3692 | 280 | 1989.5635 | 280 | 140.7344 | 138.9086 | 733.9086 | 582 | 720.9086 | 651.4543 | 69.4543 | 1.2387
18.99 | 434 | 12 | 0.15412 | 15.4119 | 279 | 1990.5684 | 279 | 140.161 | 138.3329 | 733.3329 | 583 | 721.3329 | 652.1664 | 69.1664 | 1.2373
19.02 | 434 | 13 | 0.15444 | 15.4439 | 279 | 1991.3227 | 279 | 140.1079 | 138.2781 | 733.2781 | 582 | 720.2781 | 651.139 | 69.139 | 1.2376
19.06 | 435 | 14 | 0.15487 | 15.4867 | 280 | 1992.3293 | 280 | 140.539 | 138.707 | 733.707 | 581 | 719.707 | 650.3535 | 69.3535 | 1.2387
19.1 | 435 | 15 | 0.15529 | 15.5294 | 280 | 1993.3369 | 280 | 140.468 | 138.6337 | 733.6337 | 580 | 718.6337 | 649.3168 | 69.3168 | 1.239
19.14 | 435 | 15 | 0.15572 | 15.5721 | 280 | 1994.3456 | 280 | 140.3969 | 138.5604 | 733.5604 | 580 | 718.5604 | 649.2802 | 69.2802 | 1.2389
19.17 | 435 | 17 | 0.15604 | 15.6041 | 280 | 1995.1028 | 280 | 140.3436 | 138.5055 | 733.5055 | 578 | 716.5055 | 647.2527 | 69.2527 | 1.2396
19.22 | 435 | 16 | 0.15658 | 15.6575 | 280 | 1996.366 | 280 | 140.2548 | 138.4139 | 733.4139 | 579 | 717.4139 | 648.207 | 69.207 | 1.2391
19.25 | 434 | 19 | 0.1569 | 15.6896 | 279 | 1997.1247 | 279 | 139.7008 | 137.8583 | 732.8583 | 576 | 713.8583 | 644.9291 | 68.9291 | 1.2393
19.29 | 434 | 19 | 0.15732 | 15.7323 | 279 | 1998.1372 | 279 | 139.6301 | 137.7853 | 732.7853 | 576 | 713.7853 | 644.8927 | 68.8927 | 1.2392
19.33 | 434 | 19 | 0.15775 | 15.775 | 279 | 1999.1507 | 279 | 139.5593 | 137.7124 | 732.7124 | 576 | 713.7124 | 644.8562 | 68.8562 | 1.2391
19.37 | 435 | 19 | 0.15818 | 15.8177 | 280 | 2000.1653 | 280 | 139.9884 | 138.1394 | 733.1394 | 576 | 714.1394 | 645.0697 | 69.0697 | 1.2398
19.41 | 435 | 20 | 0.1586 | 15.8605 | 280 | 2001.1808 | 280 | 139.9174 | 138.0662 | 733.0662 | 575 | 713.0662 | 644.0331 | 69.0331 | 1.2401
19.44 | 436 | 22 | 0.15893 | 15.8925 | 281 | 2001.9432 | 281 | 140.3636 | 138.5108 | 733.5108 | 573 | 711.5108 | 642.2554 | 69.2554 | 1.2417
19.48 | 434 | 21 | 0.15935 | 15.9352 | 279 | 2002.9606 | 279 | 139.2938 | 137.4389 | 732.4389 | 574 | 711.4389 | 642.7194 | 68.7194 | 1.2394
19.52 | 436 | 24 | 0.15978 | 15.978 | 281 | 2003.979 | 281 | 140.221 | 138.364 | 733.364 | 571 | 709.364 | 640.182 | 69.182 | 1.2423
19.56 | 435 | 25 | 0.16021 | 16.0207 | 280 | 2004.9985 | 280 | 139.651 | 137.7919 | 732.7919 | 570 | 707.7919 | 638.8959 | 68.8959 | 1.2417
19.6 | 434 | 24 | 0.16063 | 16.0634 | 279 | 2006.019 | 279 | 139.0814 | 137.2202 | 732.2202 | 571 | 708.2202 | 639.6101 | 68.6101 | 1.2403
19.63 | 434 | 24 | 0.16095 | 16.0954 | 279 | 2006.785 | 279 | 139.0283 | 137.1656 | 732.1656 | 571 | 708.1656 | 639.5828 | 68.5828 | 1.2402
19.67 | 434 | 25 | 0.16138 | 16.1382 | 279 | 2007.8073 | 279 | 138.9576 | 137.0928 | 732.0928 | 570 | 707.0928 | 638.5464 | 68.5464 | 1.2405
19.71 | 434 | 31 | 0.16181 | 16.1809 | 279 | 2008.8307 | 279 | 138.8868 | 137.0199 | 732.0199 | 564 | 701.0199 | 632.51 | 68.51 | 1.2429
19.75 | 433 | 32 | 0.16224 | 16.2236 | 278 | 2009.8551 | 278 | 138.3184 | 136.4495 | 731.4495 | 563 | 699.4495 | 631.2248 | 68.2248 | 1.2424
19.79 | 435 | 31 | 0.16266 | 16.2663 | 280 | 2010.8806 | 280 | 139.2425 | 137.3716 | 732.3716 | 564 | 701.3716 | 632.6858 | 68.6858 | 1.2436
19.83 | 436 | 30 | 0.16309 | 16.309 | 281 | 2011.9071 | 281 | 139.6685 | 137.7956 | 732.7956 | 565 | 702.7956 | 633.8978 | 68.8978 | 1.2439
19.87 | 435 | 30 | 0.16352 | 16.3518 | 280 | 2012.9346 | 280 | 139.1004 | 137.2255 | 732.2255 | 565 | 702.2255 | 633.6127 | 68.6127 | 1.2429
19.9 | 436 | 29 | 0.16384 | 16.3838 | 281 | 2013.7059 | 281 | 139.5437 | 137.6673 | 732.6673 | 566 | 703.6673 | 634.8337 | 68.8337 | 1.2432
19.94 | 435 | 29 | 0.16427 | 16.4265 | 280 | 2014.7353 | 280 | 138.9761 | 137.0977 | 732.0977 | 566 | 703.0977 | 634.5488 | 68.5488 | 1.2422
19.98 | 434 | 29 | 0.16469 | 16.4693 | 279 | 2015.7658 | 279 | 138.4089 | 136.5286 | 731.5286 | 566 | 702.5286 | 634.2643 | 68.2643 | 1.2412
20.02 | 434 | 29 | 0.16512 | 16.512 | 279 | 2016.7973 | 279 | 138.3381 | 136.4559 | 731.4559 | 566 | 702.4559 | 634.2279 | 68.2279 | 1.2411
20.06 | 435 | 30 | 0.16555 | 16.5547 | 280 | 2017.8298 | 280 | 138.7629 | 136.8787 | 731.8787 | 565 | 701.8787 | 633.4394 | 68.4394 | 1.2423
20.09 | 434 | 31 | 0.16587 | 16.5867 | 279 | 2018.6049 | 279 | 138.2143 | 136.3286 | 731.3286 | 564 | 700.3286 | 632.1643 | 68.1643 | 1.2417
20.13 | 434 | 10 | 0.16629 | 16.6295 | 279 | 2019.6393 | 279 | 138.1435 | 136.2559 | 731.2559 | 585 | 721.2559 | 653.1279 | 68.1279 | 1.2329
20.17 | 435 | 7 | 0.16672 | 16.6722 | 280 | 2020.6748 | 280 | 138.5676 | 136.6781 | 731.6781 | 588 | 724.6781 | 656.339 | 68.339 | 1.2324
20.21 | 436 | 7 | 0.16715 | 16.7149 | 281 | 2021.7113 | 281 | 138.9912 | 137.0998 | 732.0998 | 588 | 725.0998 | 656.5499 | 68.5499 | 1.2332
20.25 | 434 | 6 | 0.16758 | 16.7576 | 279 | 2022.7489 | 279 | 137.9311 | 136.0378 | 731.0378 | 589 | 725.0378 | 657.0189 | 68.0189 | 1.231
20.29 | 436 | 6 | 0.168 | 16.8003 | 281 | 2023.7875 | 281 | 138.8486 | 136.9534 | 731.9534 | 589 | 725.9534 | 657.4767 | 68.4767 | 1.2325
20.32 | 435 | 6 | 0.16832 | 16.8324 | 280 | 2024.5672 | 280 | 138.3012 | 136.4046 | 731.4046 | 589 | 725.4046 | 657.2023 | 68.2023 | 1.2316
20.36 | 435 | 6 | 0.16875 | 16.8751 | 280 | 2025.6077 | 280 | 138.2301 | 136.3317 | 731.3317 | 589 | 725.3317 | 657.1659 | 68.1659 | 1.2315
20.41 | 435 | 6 | 0.16929 | 16.9285 | 280 | 2026.9099 | 280 | 138.1413 | 136.2406 | 731.2406 | 589 | 725.2406 | 657.1203 | 68.1203 | 1.2313
20.45 | 435 | 6 | 0.16971 | 16.9712 | 280 | 2027.9528 | 280 | 138.0703 | 136.1678 | 731.1678 | 589 | 725.1678 | 657.0839 | 68.0839 | 1.2312
20.49 | 435 | 6 | 0.17014 | 17.014 | 280 | 2028.9968 | 280 | 137.9992 | 136.0949 | 731.0949 | 589 | 725.0949 | 657.0475 | 68.0475 | 1.2311
20.52 | 434 | 6 | 0.17046 | 17.046 | 279 | 2029.7805 | 279 | 137.4533 | 135.5476 | 730.5476 | 589 | 724.5476 | 656.7738 | 67.7738 | 1.2301
20.56 | 433 | 6 | 0.17089 | 17.0887 | 278 | 2030.8264 | 278 | 136.8901 | 134.9826 | 729.9826 | 589 | 723.9826 | 656.4913 | 67.4913 | 1.2292
20.6 | 434 | 7 | 0.17131 | 17.1314 | 279 | 2031.8734 | 279 | 137.3117 | 135.4025 | 730.4025 | 588 | 723.4025 | 655.7012 | 67.7012 | 1.2303
20.64 | 433 | 6 | 0.17174 | 17.1742 | 278 | 2032.9214 | 278 | 136.749 | 134.838 | 729.838 | 589 | 723.838 | 656.419 | 67.419 | 1.2289
20.68 | 435 | 6 | 0.17217 | 17.2169 | 280 | 2033.9706 | 280 | 137.6618 | 135.749 | 730.749 | 589 | 724.749 | 656.8745 | 67.8745 | 1.2305
20.72 | 433 | 6 | 0.1726 | 17.2596 | 278 | 2035.0208 | 278 | 136.6079 | 134.6935 | 729.6935 | 589 | 723.6935 | 656.3467 | 67.3467 | 1.2287
20.76 | 433 | 7 | 0.17302 | 17.3023 | 278 | 2036.0721 | 278 | 136.5374 | 134.6212 | 729.6212 | 588 | 722.6212 | 655.3106 | 67.3106 | 1.2289
20.8 | 435 | 7 | 0.17345 | 17.3451 | 280 | 2037.1245 | 280 | 137.4486 | 135.5307 | 730.5307 | 588 | 723.5307 | 655.7654 | 67.7654 | 1.2305
20.84 | 434 | 7 | 0.17388 | 17.3878 | 279 | 2038.1779 | 279 | 136.887 | 134.9673 | 729.9673 | 588 | 722.9673 | 655.4837 | 67.4837 | 1.2295
20.88 | 434 | 7 | 0.1743 | 17.4305 | 279 | 2039.2325 | 279 | 136.8162 | 134.8948 | 729.8948 | 588 | 722.8948 | 655.4474 | 67.4474 | 1.2294
20.92 | 434 | 7 | 0.17473 | 17.4732 | 279 | 2040.2881 | 279 | 136.7454 | 134.8224 | 729.8224 | 588 | 722.8224 | 655.4112 | 67.4112 | 1.2293
20.96 | 434 | 7 | 0.17516 | 17.5159 | 279 | 2041.3449 | 279 | 136.6746 | 134.7499 | 729.7499 | 588 | 722.7499 | 655.375 | 67.375 | 1.2292
21 | 434 | 7 | 0.17559 | 17.5587 | 279 | 2042.4027 | 279 | 136.6038 | 134.6775 | 729.6775 | 588 | 722.6775 | 655.3387 | 67.3387 | 1.229
21.04 | 434 | 7 | 0.17601 | 17.6014 | 279 | 2043.4617 | 279 | 136.533 | 134.605 | 729.605 | 588 | 722.605 | 655.3025 | 67.3025 | 1.2289
21.08 | 435 | 8 | 0.17644 | 17.6441 | 280 | 2044.5217 | 280 | 136.9513 | 135.0217 | 730.0217 | 587 | 722.0217 | 654.5109 | 67.5109 | 1.23
21.12 | 434 | 6 | 0.17687 | 17.6868 | 279 | 2045.5829 | 279 | 136.3914 | 134.4602 | 729.4602 | 589 | 723.4602 | 656.2301 | 67.2301 | 1.2283
21.16 | 433 | 8 | 0.1773 | 17.7295 | 278 | 2046.6451 | 278 | 135.8321 | 133.8992 | 728.8992 | 587 | 720.8992 | 653.9496 | 66.9496 | 1.2281
21.2 | 433 | 9 | 0.17772 | 17.7723 | 278 | 2047.7084 | 278 | 135.7615 | 133.827 | 728.827 | 586 | 719.827 | 652.9135 | 66.9135 | 1.2284
21.24 | 432 | 8 | 0.17815 | 17.815 | 277 | 2048.7729 | 277 | 135.2029 | 133.2668 | 728.2668 | 587 | 720.2668 | 653.6334 | 66.6334 | 1.227
21.28 | 432 | 8 | 0.17858 | 17.8577 | 277 | 2049.8384 | 277 | 135.1326 | 133.195 | 728.195 | 587 | 720.195 | 653.5975 | 66.5975 | 1.2269
21.32 | 433 | 7 | 0.179 | 17.9004 | 278 | 2050.9051 | 278 | 135.5499 | 133.6107 | 728.6107 | 588 | 721.6107 | 654.8054 | 66.8054 | 1.2272
21.37 | 433 | 6 | 0.17954 | 17.9538 | 278 | 2052.24 | 278 | 135.4617 | 133.5206 | 728.5206 | 589 | 722.5206 | 655.7603 | 66.7603 | 1.2267
21.4 | 432 | 7 | 0.17986 | 17.9859 | 277 | 2053.0418 | 277 | 134.9218 | 132.9794 | 727.9794 | 588 | 720.9794 | 654.4897 | 66.4897 | 1.2262
21.44 | 434 | 7 | 0.18029 | 18.0286 | 279 | 2054.1118 | 279 | 135.8251 | 133.8813 | 728.8813 | 588 | 721.8813 | 654.9406 | 66.9406 | 1.2277
21.48 | 434 | 6 | 0.18071 | 18.0713 | 279 | 2055.1829 | 279 | 135.7543 | 133.809 | 728.809 | 589 | 722.809 | 655.9045 | 66.9045 | 1.2272
21.53 | 432 | 7 | 0.18125 | 18.1247 | 277 | 2056.5234 | 277 | 134.6933 | 132.7461 | 727.7461 | 588 | 720.7461 | 654.373 | 66.373 | 1.2258
21.57 | 432 | 6 | 0.18167 | 18.1674 | 277 | 2057.597 | 277 | 134.6231 | 132.6743 | 727.6743 | 589 | 721.6743 | 655.3372 | 66.3372 | 1.2253
21.61 | 434 | 7 | 0.1821 | 18.2102 | 279 | 2058.6718 | 279 | 135.5243 | 133.574 | 728.574 | 588 | 721.574 | 654.787 | 66.787 | 1.2272
21.65 | 431 | 6 | 0.18253 | 18.2529 | 276 | 2059.7476 | 276 | 133.997 | 132.0453 | 727.0453 | 589 | 721.0453 | 655.0226 | 66.0226 | 1.2242
21.69 | 434 | 6 | 0.18296 | 18.2956 | 279 | 2060.8246 | 279 | 135.3827 | 133.4295 | 728.4295 | 589 | 722.4295 | 655.7148 | 66.7148 | 1.2265
21.73 | 432 | 6 | 0.18338 | 18.3383 | 277 | 2061.9028 | 277 | 134.3419 | 132.3873 | 727.3873 | 589 | 721.3873 | 655.1937 | 66.1937 | 1.2248
21.77 | 431 | 7 | 0.18381 | 18.3811 | 276 | 2062.982 | 276 | 133.7869 | 131.8309 | 726.8309 | 588 | 719.8309 | 653.9154 | 65.9154 | 1.2242
21.82 | 434 | 10 | 0.18434 | 18.4345 | 279 | 2064.3327 | 279 | 135.1526 | 133.1948 | 728.1948 | 585 | 718.1948 | 651.5974 | 66.5974 | 1.2277
21.85 | 433 | 7 | 0.18466 | 18.4665 | 278 | 2065.144 | 278 | 134.6153 | 132.6564 | 727.6564 | 588 | 720.6564 | 654.3282 | 66.3282 | 1.2256
21.89 | 432 | 6 | 0.18509 | 18.5092 | 277 | 2066.2266 | 277 | 134.0608 | 132.1005 | 727.1005 | 589 | 721.1005 | 655.0502 | 66.0502 | 1.2243
21.93 | 431 | 7 | 0.18552 | 18.5519 | 276 | 2067.3104 | 276 | 133.5068 | 131.5451 | 726.5451 | 588 | 719.5451 | 653.7725 | 65.7725 | 1.2237
21.97 | 434 | 6 | 0.18595 | 18.5947 | 279 | 2068.3953 | 279 | 134.8872 | 132.9241 | 727.9241 | 589 | 721.9241 | 655.462 | 66.462 | 1.2257
22.01 | 431 | 5 | 0.18637 | 18.6374 | 276 | 2069.4814 | 276 | 133.3667 | 131.4023 | 726.4023 | 590 | 721.4023 | 655.7011 | 65.7011 | 1.2227
22.04 | 433 | 5 | 0.18669 | 18.6694 | 278 | 2070.2967 | 278 | 134.2803 | 132.3148 | 727.3148 | 590 | 722.3148 | 656.1574 | 66.1574 | 1.2243
|  |  | -0.048703 | -4.8703 | -155 | 1605.5875 | -155 | -96.5379 | -95.4416 | 499.5584 | 595 | 499.5584 | 547.2792 | -47.7208 | 0.83959

## Consolodation
Consolodation |  | total vol change | 0.579
Pore Water Pressure (kPa) | Volume Change (cc) | time (m) | total vol change (cc) | Pore water dissipation (%)
375 | 41.3985 | 0.016667 | 0 | 107.3171
375 | 41.3985 | 0.05 | 0 | 107.3171
375 | 41.3985 | 0.1 | 0 | 107.3171
371 | 41.5915 | 0.15 | -0.193 | 109.2683
366 | 41.688 | 0.2 | -0.2895 | 111.7073
363 | 41.881 | 0.25 | -0.4825 | 113.1707
361 | 41.9775 | 0.33333 | -0.579 | 114.1463
359 | 41.9775 | 0.5 | -0.579 | 115.122
358 | 42.074 | 0.75 | -0.6755 | 115.6098
357 | 42.1705 | 1 | -0.772 | 116.0976
357 | 42.1705 | 1.5 | -0.772 | 116.0976
357 | 42.1705 | 2 | -0.772 | 116.0976
357 | 42.1705 | 4 | -0.772 | 116.0976
357 | 42.267 | 6 | -0.8685 | 116.0976
357 | 42.267 | 9 | -0.8685 | 116.0976
357 | 42.267 | 12 | -0.8685 | 116.0976
357 | 42.267 | 15 | -0.8685 | 116.0976
357 | 42.267 | 30 | -0.8685 | 116.0976
357 | 42.267 | 45 | -0.8685 | 116.0976
357 | 42.267 | 60 | -0.8685 | 116.0976
357 | 42.267 | 90 | -0.8685 | 116.0976
357 | 42.267 | 120 | -0.8685 | 116.0976
357 | 42.267 | 150 | -0.8685 | 116.0976
357 | 42.267 | 180 | -0.8685 | 116.0976
357 | 42.267 | 240 | -0.8685 | 116.0976
356 | 42.267 | 360 | -0.8685 | 116.5854
357 | 42.1705 | 480 | -0.772 | 116.0976
357 | 42.074 | 600 | -0.6755 | 116.0976
356 | 41.9775 | 720 | -0.579 | 116.5854
357 | 41.9775 | 844.6166 | -0.579 | 116.0976
356 | 41.9775 | 0 | -0.579 | 116.5854