## Numbers and calcs
Above Consol | Height (mm) | Diameter (mm) | Weight (g) | area (mm2) | Volume (cm3) | Initial Wet Bulk Density (Mg m3) | Initial DryBulk Density (Mg m3)
| 97 | 48 | 236.16 | 1809.5574 | 175.5271 | 1.3454 | 0.70075
| Particle Density (Mg m3) | Start Moisture (%) | End Moisture (%) | ? |  | Initial Voids ratio | Initial degree of saturation (%)
| 2.65 | 92 | 100 | 0.95 |  | 2.7817 | 87.6449
| Cell pressure (kPa) | Conslodation Start PWP (kPa) | Back Pressure (kPa) | consol vol change (cc)
| 670 | 662 | 390 | 8
| ? | Saturation vol change
| 361 0 | 9.5
Above Shear | Cell pressure | Consolodation End PWP | ?
| 670 | 388
| Number of readings | 449
Calculations | vol after consol | area after consol (mm2) | length after consol (mm)
| 158.0271 | 1689.2825 | 93.7764
Their Numbers
| peak deviator stress | [6 empty] | Peak effective stress ratio
Initial final values | Max uncorrected deviator stress (Q1 - Q3) (kPa) | Max corrected deviator stress (Q1 - Q3) (kPa) | Axail strain at failure (%) | PWP at failure (kPa) | Axial force at failure (N) |  |  | Peak Q1'/Q3' | Axial strain at peak (%) | Max uncorrected deviator stress (Q1 - Q3) (kPa) | Max corrected deviator stress (Q1 - Q3) (kPa) | Axial force at failure (N) | PWP at failure (kPa)
| 226.0026 | 225.6587 | 1.86 | 564 | 389 |  |  | 4.0659 | 5.2 | 196.9759 | 196.4151 | 351 | 606
Note: Corrected devaitor stress includes membrane correction.
Final values | Max uncorrected deviator stress (Q1 - Q3) (kPa) | Max corrected deviator stress (Q1 - Q3) (kPa) | Axail strain at failure (%) | PWP at failure (kPa)
| 226.7521 | 226.5674 | 1.53 | 564
Note: these results (above) are corrected for the setting in of the loading ram into the top of the triaxial cell

## Shear
Strain reading (mm) | Load (divs) | PWP (kPa) | Axial Strain (E) (mm) | Axial Strain (E) (%) | Load (N) | Area of cross section normal to it axis (mm2) | Axial force (N) | Deviator Stress (Q3-Q1) (kPa) | corrected Deviator Stress (Q3-Q1) (kPa) | Major Principle Stress (Q1) (kPa) | Effective minor Principle Stress (Q3`) (kPa) | Effective major Principle Stress (Q1`) (kPa) | s` | t` | Q1'/Q3'
8.76 | 151 | 401 | 0 | 0 | 0 | 1689.2825 | 0 | 0 | 0 | 670 | 269 | 269 | 269 | 0 | 1
8.76 | 153 | 399 | 0 | 0 | 2 | 1689.2825 | 2 | 1.1839 | 1.1839 | 671.1839 | 271 | 272.1839 | 271.592 | 0.59197 | 1.0044
8.77 | 172 | 388 | 0.00010664 | 0.010664 | 21 | 1689.4626 | 21 | 12.43 | 12.4279 | 682.4279 | 282 | 294.4279 | 288.214 | 6.214 | 1.0441
8.79 | 187 | 390 | 0.00031991 | 0.031991 | 36 | 1689.823 | 36 | 21.304 | 21.2977 | 691.2977 | 280 | 301.2977 | 290.6489 | 10.6489 | 1.0761
8.82 | 215 | 389 | 0.00063982 | 0.063982 | 64 | 1690.364 | 64 | 37.8617 | 37.8492 | 707.8492 | 281 | 318.8492 | 299.9246 | 18.9246 | 1.1347
8.86 | 241 | 383 | 0.0010664 | 0.10664 | 90 | 1691.0858 | 90 | 53.2202 | 53.1994 | 723.1994 | 287 | 340.1994 | 313.5997 | 26.5997 | 1.1854
8.89 | 266 | 381 | 0.0013863 | 0.13863 | 115 | 1691.6275 | 115 | 67.9819 | 67.9548 | 737.9548 | 289 | 356.9548 | 322.9774 | 33.9774 | 1.2351
8.92 | 287 | 291 | 0.0017062 | 0.17062 | 136 | 1692.1696 | 136 | 80.3702 | 80.3369 | 750.3369 | 379 | 459.3369 | 419.1685 | 40.1685 | 1.212
8.94 | 301 | 141 | 0.0019195 | 0.19195 | 150 | 1692.5312 | 150 | 88.6247 | 88.5873 | 758.5873 | 529 | 617.5873 | 573.2936 | 44.2936 | 1.1675
8.97 | 317 | 108 | 0.0022394 | 0.22394 | 166 | 1693.0739 | 166 | 98.0465 | 98.003 | 768.003 | 562 | 660.003 | 611.0015 | 49.0015 | 1.1744
9 | 335 | 77 | 0.0025593 | 0.25593 | 184 | 1693.6169 | 184 | 108.6432 | 108.5935 | 778.5935 | 593 | 701.5935 | 647.2967 | 54.2967 | 1.1831
9.03 | 349 | 222 | 0.0028792 | 0.28792 | 198 | 1694.1603 | 198 | 116.8721 | 116.8162 | 786.8162 | 448 | 564.8162 | 506.4081 | 58.4081 | 1.2608
9.07 | 361 | 445 | 0.0033057 | 0.33057 | 210 | 1694.8853 | 210 | 123.9022 | 123.8381 | 793.8381 | 225 | 348.8381 | 286.919 | 61.919 | 1.5504
9.11 | 375 | 466 | 0.0037323 | 0.37323 | 224 | 1695.611 | 224 | 132.1058 | 132.0335 | 802.0335 | 204 | 336.0335 | 270.0167 | 66.0167 | 1.6472
9.14 | 380 | 470 | 0.0040522 | 0.40522 | 229 | 1696.1556 | 229 | 135.0112 | 134.9328 | 804.9328 | 200 | 334.9328 | 267.4664 | 67.4664 | 1.6747
9.17 | 392 | 474 | 0.0043721 | 0.43721 | 241 | 1696.7006 | 241 | 142.0404 | 141.9559 | 811.9559 | 196 | 337.9559 | 266.9779 | 70.9779 | 1.7243
9.21 | 402 | 478 | 0.0047986 | 0.47986 | 251 | 1697.4278 | 251 | 147.8708 | 147.7781 | 817.7781 | 192 | 339.7781 | 265.8891 | 73.8891 | 1.7697
9.24 | 414 | 481 | 0.0051186 | 0.51186 | 263 | 1697.9736 | 263 | 154.8905 | 154.7918 | 824.7918 | 189 | 343.7918 | 266.3959 | 77.3959 | 1.819
9.28 | 424 | 485 | 0.0055451 | 0.55451 | 273 | 1698.7019 | 273 | 160.7109 | 160.6041 | 830.6041 | 185 | 345.6041 | 265.3021 | 80.3021 | 1.8681
9.32 | 432 | 488 | 0.0059717 | 0.59717 | 281 | 1699.4309 | 281 | 165.3495 | 165.2346 | 835.2346 | 182 | 347.2346 | 264.6173 | 82.6173 | 1.9079
9.35 | 441 | 492 | 0.0062916 | 0.62916 | 290 | 1699.978 | 290 | 170.5904 | 170.4695 | 840.4695 | 178 | 348.4695 | 263.2348 | 85.2348 | 1.9577
9.39 | 449 | 495 | 0.0067181 | 0.67181 | 298 | 1700.708 | 298 | 175.2211 | 175.0922 | 845.0922 | 175 | 350.0922 | 262.5461 | 87.5461 | 2.0005
9.42 | 456 | 498 | 0.007038 | 0.7038 | 305 | 1701.2559 | 305 | 179.2793 | 179.1443 | 849.1443 | 172 | 351.1443 | 261.5722 | 89.5722 | 2.0415
9.46 | 461 | 494 | 0.0074646 | 0.74646 | 310 | 1701.9871 | 310 | 182.14 | 181.9971 | 851.9971 | 176 | 357.9971 | 266.9985 | 90.9985 | 2.0341
9.5 | 470 | 499 | 0.0078911 | 0.78911 | 319 | 1702.7188 | 319 | 187.3474 | 187.1965 | 857.1965 | 171 | 358.1965 | 264.5982 | 93.5982 | 2.0947
9.53 | 475 | 504 | 0.008211 | 0.8211 | 324 | 1703.268 | 324 | 190.2226 | 190.0656 | 860.0656 | 166 | 356.0656 | 261.0328 | 95.0328 | 2.145
9.57 | 481 | 503 | 0.0086376 | 0.86376 | 330 | 1704.0009 | 330 | 193.6619 | 193.497 | 863.497 | 167 | 360.497 | 263.7485 | 96.7485 | 2.1587
9.6 | 488 | 508 | 0.0089575 | 0.89575 | 337 | 1704.5509 | 337 | 197.706 | 197.5352 | 867.5352 | 162 | 359.5352 | 260.7676 | 98.7676 | 2.2194
9.64 | 491 | 510 | 0.009384 | 0.9384 | 340 | 1705.2849 | 340 | 199.3802 | 199.2014 | 869.2014 | 160 | 359.2014 | 259.6007 | 99.6007 | 2.245
9.67 | 498 | 514 | 0.0097039 | 0.97039 | 347 | 1705.8358 | 347 | 203.4193 | 203.2347 | 873.2347 | 156 | 359.2347 | 257.6173 | 101.6173 | 2.3028
9.72 | 500 | 515 | 0.010237 | 1.0237 | 349 | 1706.7547 | 349 | 204.4816 | 204.2871 | 874.2871 | 155 | 359.2871 | 257.1436 | 102.1436 | 2.318
9.75 | 506 | 519 | 0.010557 | 1.0557 | 355 | 1707.3065 | 355 | 207.9299 | 207.7295 | 877.7295 | 151 | 358.7295 | 254.8647 | 103.8647 | 2.3757
9.79 | 510 | 521 | 0.010984 | 1.0984 | 359 | 1708.0429 | 359 | 210.1821 | 209.9739 | 879.9739 | 149 | 358.9739 | 253.9869 | 104.9869 | 2.4092
9.83 | 513 | 522 | 0.01141 | 1.141 | 362 | 1708.7798 | 362 | 211.8471 | 211.631 | 881.631 | 148 | 359.631 | 253.8155 | 105.8155 | 2.4299
9.86 | 517 | 527 | 0.01173 | 1.173 | 366 | 1709.333 | 366 | 214.1186 | 213.8967 | 883.8967 | 143 | 356.8967 | 249.9484 | 106.9484 | 2.4958
9.9 | 518 | 530 | 0.012157 | 1.2157 | 367 | 1710.0711 | 367 | 214.611 | 214.3813 | 884.3813 | 140 | 354.3813 | 247.1907 | 107.1907 | 2.5313
9.94 | 522 | 533 | 0.012583 | 1.2583 | 371 | 1710.8098 | 371 | 216.8564 | 216.619 | 886.619 | 137 | 353.619 | 245.3095 | 108.3095 | 2.5812
9.98 | 523 | 539 | 0.01301 | 1.301 | 372 | 1711.5491 | 372 | 217.347 | 217.1018 | 887.1018 | 131 | 348.1018 | 239.5509 | 108.5509 | 2.6573
10.02 | 525 | 543 | 0.013436 | 1.3436 | 374 | 1712.2891 | 374 | 218.4211 | 218.1682 | 888.1682 | 127 | 345.1682 | 236.0841 | 109.0841 | 2.7179
10.06 | 527 | 545 | 0.013863 | 1.3863 | 376 | 1713.0298 | 376 | 219.4941 | 219.2336 | 889.2336 | 125 | 344.2336 | 234.6168 | 109.6168 | 2.7539
10.1 | 531 | 547 | 0.014289 | 1.4289 | 380 | 1713.7711 | 380 | 221.7332 | 221.465 | 891.465 | 123 | 344.465 | 233.7325 | 110.7325 | 2.8005
10.14 | 531 | 549 | 0.014716 | 1.4716 | 380 | 1714.513 | 380 | 221.6373 | 221.3614 | 891.3614 | 121 | 342.3614 | 231.6807 | 110.6807 | 2.8294
10.18 | 532 | 551 | 0.015142 | 1.5142 | 381 | 1715.2556 | 381 | 222.1243 | 221.8408 | 891.8408 | 119 | 340.8408 | 229.9204 | 110.9204 | 2.8642
10.22 | 534 | 553 | 0.015569 | 1.5569 | 383 | 1715.9988 | 383 | 223.1936 | 222.9025 | 892.9025 | 117 | 339.9025 | 228.4513 | 111.4513 | 2.9051
10.26 | 536 | 555 | 0.015995 | 1.5995 | 385 | 1716.7426 | 385 | 224.2619 | 223.9632 | 893.9632 | 115 | 338.9632 | 226.9816 | 111.9816 | 2.9475
10.3 | 535 | 557 | 0.016422 | 1.6422 | 384 | 1717.4871 | 384 | 223.5825 | 223.2762 | 893.2762 | 113 | 336.2762 | 224.6381 | 111.6381 | 2.9759
10.34 | 535 | 558 | 0.016849 | 1.6849 | 384 | 1718.2323 | 384 | 223.4855 | 223.1717 | 893.1717 | 112 | 335.1717 | 223.5858 | 111.5858 | 2.9926
10.37 | 539 | 560 | 0.017169 | 1.7169 | 388 | 1718.7915 | 388 | 225.74 | 225.4205 | 895.4205 | 110 | 335.4205 | 222.7103 | 112.7103 | 3.0493
10.41 | 538 | 561 | 0.017595 | 1.7595 | 387 | 1719.5378 | 387 | 225.0605 | 224.7335 | 894.7335 | 109 | 333.7335 | 221.3667 | 112.3667 | 3.0618
10.46 | 537 | 563 | 0.018128 | 1.8128 | 386 | 1720.4716 | 386 | 224.3571 | 224.0207 | 894.0207 | 107 | 331.0207 | 219.0104 | 112.0104 | 3.0937
10.5 | 540 | 564 | 0.018555 | 1.8555 | 389 | 1721.2193 | 389 | 226.0026 | 225.6587 | 895.6587 | 106 | 331.6587 | 218.8294 | 112.8294 | 3.1289
10.54 | 539 | 566 | 0.018981 | 1.8981 | 388 | 1721.9677 | 388 | 225.3236 | 224.9723 | 894.9723 | 104 | 328.9723 | 216.4862 | 112.4862 | 3.1632
10.58 | 539 | 567 | 0.019408 | 1.9408 | 388 | 1722.7167 | 388 | 225.2257 | 224.8669 | 894.8669 | 103 | 327.8669 | 215.4335 | 112.4335 | 3.1832
10.61 | 540 | 568 | 0.019728 | 1.9728 | 389 | 1723.2789 | 389 | 225.7325 | 225.3682 | 895.3682 | 102 | 327.3682 | 214.6841 | 112.6841 | 3.2095
10.65 | 540 | 570 | 0.020154 | 2.0154 | 389 | 1724.0291 | 389 | 225.6342 | 225.2626 | 895.2626 | 100 | 325.2626 | 212.6313 | 112.6313 | 3.2526
10.69 | 539 | 571 | 0.020581 | 2.0581 | 388 | 1724.7799 | 388 | 224.9562 | 224.5772 | 894.5772 | 99 | 323.5772 | 211.2886 | 112.2886 | 3.2685
10.73 | 539 | 572 | 0.021007 | 2.1007 | 388 | 1725.5314 | 388 | 224.8583 | 224.4718 | 894.4718 | 98 | 322.4718 | 210.2359 | 112.2359 | 3.2905
10.77 | 541 | 573 | 0.021434 | 2.1434 | 390 | 1726.2836 | 390 | 225.9189 | 225.5251 | 895.5251 | 97 | 322.5251 | 209.7625 | 112.7625 | 3.325
10.81 | 539 | 574 | 0.021861 | 2.1861 | 388 | 1727.0364 | 388 | 224.6623 | 224.2612 | 894.2612 | 96 | 320.2612 | 208.1306 | 112.1306 | 3.3361
10.85 | 541 | 575 | 0.022287 | 2.2287 | 390 | 1727.7898 | 390 | 225.7219 | 225.3135 | 895.3135 | 95 | 320.3135 | 207.6568 | 112.6568 | 3.3717
10.88 | 540 | 576 | 0.022607 | 2.2607 | 389 | 1728.3553 | 389 | 225.0695 | 224.6556 | 894.6556 | 94 | 318.6556 | 206.3278 | 112.3278 | 3.39
10.93 | 540 | 577 | 0.02314 | 2.314 | 389 | 1729.2987 | 389 | 224.9467 | 224.5238 | 894.5238 | 93 | 317.5238 | 205.2619 | 112.2619 | 3.4142
10.97 | 539 | 578 | 0.023567 | 2.3567 | 388 | 1730.0541 | 388 | 224.2704 | 223.8403 | 893.8403 | 92 | 315.8403 | 203.9201 | 111.9201 | 3.433
11.01 | 539 | 579 | 0.023993 | 2.3993 | 388 | 1730.8102 | 388 | 224.1725 | 223.7351 | 893.7351 | 91 | 314.7351 | 202.8676 | 111.8676 | 3.4586
11.05 | 539 | 580 | 0.02442 | 2.442 | 388 | 1731.567 | 388 | 224.0745 | 223.6299 | 893.6299 | 90 | 313.6299 | 201.815 | 111.815 | 3.4848
11.09 | 536 | 581 | 0.024846 | 2.4846 | 385 | 1732.3244 | 385 | 222.2448 | 221.793 | 891.793 | 89 | 310.793 | 199.8965 | 110.8965 | 3.4921
11.13 | 537 | 582 | 0.025273 | 2.5273 | 386 | 1733.0825 | 386 | 222.7245 | 222.2656 | 892.2656 | 88 | 310.2656 | 199.1328 | 111.1328 | 3.5257
11.17 | 537 | 582 | 0.025699 | 2.5699 | 386 | 1733.8412 | 386 | 222.6271 | 222.161 | 892.161 | 88 | 310.161 | 199.0805 | 111.0805 | 3.5246
11.22 | 535 | 583 | 0.026233 | 2.6233 | 384 | 1734.7906 | 384 | 221.3524 | 220.8774 | 890.8774 | 87 | 307.8774 | 197.4387 | 110.4387 | 3.5388
11.26 | 534 | 584 | 0.026659 | 2.6659 | 383 | 1735.5508 | 383 | 220.6792 | 220.1972 | 890.1972 | 86 | 306.1972 | 196.0986 | 110.0986 | 3.5604
11.3 | 534 | 585 | 0.027086 | 2.7086 | 383 | 1736.3117 | 383 | 220.5825 | 220.0934 | 890.0934 | 85 | 305.0934 | 195.0467 | 110.0467 | 3.5893
11.34 | 534 | 585 | 0.027512 | 2.7512 | 383 | 1737.0733 | 383 | 220.4858 | 219.9896 | 889.9896 | 85 | 304.9896 | 194.9948 | 109.9948 | 3.5881
11.38 | 534 | 586 | 0.027939 | 2.7939 | 383 | 1737.8355 | 383 | 220.3891 | 219.8859 | 889.8859 | 84 | 303.8859 | 193.9429 | 109.9429 | 3.6177
11.42 | 532 | 587 | 0.028365 | 2.8365 | 381 | 1738.5984 | 381 | 219.142 | 218.6318 | 888.6318 | 83 | 301.6318 | 192.3159 | 109.3159 | 3.6341
11.47 | 532 | 588 | 0.028899 | 2.8899 | 381 | 1739.553 | 381 | 219.0218 | 218.5028 | 888.5028 | 82 | 300.5028 | 191.2514 | 109.2514 | 3.6647
11.51 | 533 | 588 | 0.029325 | 2.9325 | 382 | 1740.3174 | 382 | 219.5002 | 218.9742 | 888.9742 | 82 | 300.9742 | 191.4871 | 109.4871 | 3.6704
11.55 | 532 | 589 | 0.029752 | 2.9752 | 381 | 1741.0825 | 381 | 218.8294 | 218.2965 | 888.2965 | 81 | 299.2965 | 190.1482 | 109.1482 | 3.695
11.59 | 531 | 589 | 0.030178 | 3.0178 | 380 | 1741.8483 | 380 | 218.1591 | 217.6192 | 887.6192 | 81 | 298.6192 | 189.8096 | 108.8096 | 3.6867
11.63 | 530 | 590 | 0.030605 | 3.0605 | 379 | 1742.6147 | 379 | 217.4893 | 216.9425 | 886.9425 | 80 | 296.9425 | 188.4713 | 108.4713 | 3.7118
11.67 | 529 | 591 | 0.031031 | 3.1031 | 378 | 1743.3818 | 378 | 216.82 | 216.2663 | 886.2663 | 79 | 295.2663 | 187.1332 | 108.1332 | 3.7375
11.71 | 529 | 591 | 0.031458 | 3.1458 | 378 | 1744.1496 | 378 | 216.7245 | 216.164 | 886.164 | 79 | 295.164 | 187.082 | 108.082 | 3.7363
11.76 | 529 | 592 | 0.031991 | 3.1991 | 378 | 1745.1103 | 378 | 216.6052 | 216.0361 | 886.0361 | 78 | 294.0361 | 186.0181 | 108.0181 | 3.7697
11.8 | 526 | 592 | 0.032418 | 3.2418 | 375 | 1745.8796 | 375 | 214.7914 | 214.2155 | 884.2155 | 78 | 292.2155 | 185.1078 | 107.1078 | 3.7464
11.84 | 526 | 592 | 0.032844 | 3.2844 | 375 | 1746.6496 | 375 | 214.6968 | 214.114 | 884.114 | 78 | 292.114 | 185.057 | 107.057 | 3.7451
11.88 | 527 | 593 | 0.033271 | 3.3271 | 376 | 1747.4202 | 376 | 215.1743 | 214.5848 | 884.5848 | 77 | 291.5848 | 184.2924 | 107.2924 | 3.7868
11.92 | 525 | 594 | 0.033697 | 3.3697 | 374 | 1748.1916 | 374 | 213.9354 | 213.339 | 883.339 | 76 | 289.339 | 182.6695 | 106.6695 | 3.8071
11.96 | 525 | 594 | 0.034124 | 3.4124 | 374 | 1748.9636 | 374 | 213.8409 | 213.2378 | 883.2378 | 76 | 289.2378 | 182.6189 | 106.6189 | 3.8058
12 | 525 | 594 | 0.03455 | 3.455 | 374 | 1749.7363 | 374 | 213.7465 | 213.1367 | 883.1367 | 76 | 289.1367 | 182.5683 | 106.5683 | 3.8044
12.04 | 524 | 595 | 0.034977 | 3.4977 | 373 | 1750.5097 | 373 | 213.0808 | 212.4643 | 882.4643 | 75 | 287.4643 | 181.2321 | 106.2321 | 3.8329
12.08 | 523 | 595 | 0.035403 | 3.5403 | 372 | 1751.2838 | 372 | 212.4156 | 211.7924 | 881.7924 | 75 | 286.7924 | 180.8962 | 105.8962 | 3.8239
12.12 | 522 | 596 | 0.03583 | 3.583 | 371 | 1752.0586 | 371 | 211.7509 | 211.121 | 881.121 | 74 | 285.121 | 179.5605 | 105.5605 | 3.853
12.16 | 522 | 596 | 0.036256 | 3.6256 | 371 | 1752.834 | 371 | 211.6572 | 211.0207 | 881.0207 | 74 | 285.0207 | 179.5103 | 105.5103 | 3.8516
12.2 | 522 | 596 | 0.036683 | 3.6683 | 371 | 1753.6102 | 371 | 211.5636 | 210.9203 | 880.9203 | 74 | 284.9203 | 179.4602 | 105.4602 | 3.8503
12.24 | 522 | 597 | 0.03711 | 3.711 | 371 | 1754.387 | 371 | 211.4699 | 210.82 | 880.82 | 73 | 283.82 | 178.41 | 105.41 | 3.8879
12.28 | 522 | 597 | 0.037536 | 3.7536 | 371 | 1755.1645 | 371 | 211.3762 | 210.7197 | 880.7197 | 73 | 283.7197 | 178.3599 | 105.3599 | 3.8866
12.32 | 521 | 597 | 0.037963 | 3.7963 | 370 | 1755.9427 | 370 | 210.713 | 210.05 | 880.05 | 73 | 283.05 | 178.025 | 105.025 | 3.8774
12.36 | 522 | 598 | 0.038389 | 3.8389 | 371 | 1756.7216 | 371 | 211.1888 | 210.5192 | 880.5192 | 72 | 282.5192 | 177.2596 | 105.2596 | 3.9239
12.4 | 520 | 598 | 0.038816 | 3.8816 | 369 | 1757.5012 | 369 | 209.9572 | 209.281 | 879.281 | 72 | 281.281 | 176.6405 | 104.6405 | 3.9067
12.44 | 518 | 598 | 0.039242 | 3.9242 | 367 | 1758.2815 | 367 | 208.7265 | 208.0439 | 878.0439 | 72 | 280.0439 | 176.0219 | 104.0219 | 3.8895
12.48 | 518 | 599 | 0.039669 | 3.9669 | 367 | 1759.0624 | 367 | 208.6339 | 207.9447 | 877.9447 | 71 | 278.9447 | 174.9723 | 103.9723 | 3.9288
12.52 | 519 | 599 | 0.040095 | 4.0095 | 368 | 1759.8441 | 368 | 209.1094 | 208.4137 | 878.4137 | 71 | 279.4137 | 175.2069 | 104.2069 | 3.9354
12.56 | 516 | 599 | 0.040522 | 4.0522 | 365 | 1760.6264 | 365 | 207.3126 | 206.6104 | 876.6104 | 71 | 277.6104 | 174.3052 | 103.3052 | 3.91
12.59 | 516 | 599 | 0.040842 | 4.0842 | 365 | 1761.2137 | 365 | 207.2435 | 206.5365 | 876.5365 | 71 | 277.5365 | 174.2682 | 103.2682 | 3.909
12.63 | 515 | 600 | 0.041268 | 4.1268 | 364 | 1761.9972 | 364 | 206.5838 | 205.8703 | 875.8703 | 70 | 275.8703 | 172.9352 | 102.9352 | 3.941
12.67 | 516 | 600 | 0.041695 | 4.1695 | 365 | 1762.7815 | 365 | 207.0591 | 206.3393 | 876.3393 | 70 | 276.3393 | 173.1696 | 103.1696 | 3.9477
12.71 | 516 | 600 | 0.042121 | 4.2121 | 365 | 1763.5665 | 365 | 206.967 | 206.2407 | 876.2407 | 70 | 276.2407 | 173.1204 | 103.1204 | 3.9463
12.75 | 515 | 600 | 0.042548 | 4.2548 | 364 | 1764.3522 | 364 | 206.308 | 205.5754 | 875.5754 | 70 | 275.5754 | 172.7877 | 102.7877 | 3.9368
12.78 | 515 | 601 | 0.042868 | 4.2868 | 364 | 1764.9419 | 364 | 206.2391 | 205.5017 | 875.5017 | 69 | 274.5017 | 171.7508 | 102.7508 | 3.9783
12.82 | 514 | 601 | 0.043294 | 4.3294 | 363 | 1765.7288 | 363 | 205.5808 | 204.8371 | 874.8371 | 69 | 273.8371 | 171.4185 | 102.4185 | 3.9687
12.86 | 512 | 601 | 0.043721 | 4.3721 | 361 | 1766.5164 | 361 | 204.357 | 203.6069 | 873.6069 | 69 | 272.6069 | 170.8035 | 101.8035 | 3.9508
12.9 | 513 | 601 | 0.044148 | 4.4148 | 362 | 1767.3047 | 362 | 204.8317 | 204.0753 | 874.0753 | 69 | 273.0753 | 171.0376 | 102.0376 | 3.9576
12.94 | 511 | 602 | 0.044574 | 4.4574 | 360 | 1768.0937 | 360 | 203.6091 | 202.8464 | 872.8464 | 68 | 270.8464 | 169.4232 | 101.4232 | 3.983
12.98 | 510 | 602 | 0.045001 | 4.5001 | 359 | 1768.8834 | 359 | 202.9529 | 202.1839 | 872.1839 | 68 | 270.1839 | 169.092 | 101.092 | 3.9733
13.02 | 510 | 602 | 0.045427 | 4.5427 | 359 | 1769.6738 | 359 | 202.8622 | 202.087 | 872.087 | 68 | 270.087 | 169.0435 | 101.0435 | 3.9719
13.06 | 510 | 602 | 0.045854 | 4.5854 | 359 | 1770.4649 | 359 | 202.7716 | 201.9901 | 871.9901 | 68 | 269.9901 | 168.9951 | 100.9951 | 3.9704
13.09 | 510 | 603 | 0.046174 | 4.6174 | 359 | 1771.0587 | 359 | 202.7036 | 201.9175 | 871.9175 | 67 | 268.9175 | 167.9587 | 100.9587 | 4.0137
13.14 | 509 | 603 | 0.046707 | 4.6707 | 358 | 1772.0493 | 358 | 202.026 | 201.2321 | 871.2321 | 67 | 268.2321 | 167.616 | 100.616 | 4.0035
13.17 | 509 | 603 | 0.047027 | 4.7027 | 358 | 1772.6442 | 358 | 201.9582 | 201.1596 | 871.1596 | 67 | 268.1596 | 167.5798 | 100.5798 | 4.0024
13.21 | 508 | 603 | 0.047453 | 4.7453 | 357 | 1773.438 | 357 | 201.3039 | 200.4992 | 870.4992 | 67 | 267.4992 | 167.2496 | 100.2496 | 3.9925
13.25 | 509 | 604 | 0.04788 | 4.788 | 358 | 1774.2325 | 358 | 201.7774 | 200.9665 | 870.9665 | 66 | 266.9665 | 166.4833 | 100.4833 | 4.0449
13.29 | 508 | 604 | 0.048306 | 4.8306 | 357 | 1775.0277 | 357 | 201.1236 | 200.3066 | 870.3066 | 66 | 266.3066 | 166.1533 | 100.1533 | 4.0349
13.33 | 506 | 604 | 0.048733 | 4.8733 | 355 | 1775.8236 | 355 | 199.9072 | 199.0841 | 869.0841 | 66 | 265.0841 | 165.5421 | 99.5421 | 4.0164
13.37 | 505 | 605 | 0.04916 | 4.916 | 354 | 1776.6202 | 354 | 199.2547 | 198.4255 | 868.4255 | 65 | 263.4255 | 164.2128 | 99.2128 | 4.0527
13.4 | 506 | 605 | 0.049479 | 4.9479 | 355 | 1777.2182 | 355 | 199.7504 | 198.9166 | 868.9166 | 65 | 263.9166 | 164.4583 | 99.4583 | 4.0603
13.44 | 506 | 605 | 0.049906 | 4.9906 | 355 | 1778.0161 | 355 | 199.6607 | 198.8209 | 868.8209 | 65 | 263.8209 | 164.4105 | 99.4105 | 4.0588
13.48 | 503 | 605 | 0.050333 | 5.0333 | 352 | 1778.8147 | 352 | 197.8846 | 197.0387 | 867.0387 | 65 | 262.0387 | 163.5194 | 98.5194 | 4.0314
13.52 | 503 | 605 | 0.050759 | 5.0759 | 352 | 1779.614 | 352 | 197.7957 | 196.9438 | 866.9438 | 65 | 261.9438 | 163.4719 | 98.4719 | 4.0299
13.56 | 503 | 605 | 0.051186 | 5.1186 | 352 | 1780.414 | 352 | 197.7068 | 196.8489 | 866.8489 | 65 | 261.8489 | 163.4245 | 98.4245 | 4.0284
13.6 | 502 | 605 | 0.051612 | 5.1612 | 351 | 1781.2148 | 351 | 197.0565 | 196.1926 | 866.1926 | 65 | 261.1926 | 163.0963 | 98.0963 | 4.0183
13.64 | 502 | 606 | 0.052039 | 5.2039 | 351 | 1782.0163 | 351 | 196.9679 | 196.098 | 866.098 | 64 | 260.098 | 162.049 | 98.049 | 4.064
13.68 | 501 | 606 | 0.052465 | 5.2465 | 350 | 1782.8185 | 350 | 196.3184 | 195.4425 | 865.4425 | 64 | 259.4425 | 161.7213 | 97.7213 | 4.0538
13.71 | 501 | 606 | 0.052785 | 5.2785 | 350 | 1783.4206 | 350 | 196.2521 | 195.3718 | 865.3718 | 64 | 259.3718 | 161.6859 | 97.6859 | 4.0527
13.75 | 500 | 606 | 0.053212 | 5.3212 | 349 | 1784.224 | 349 | 195.6032 | 194.717 | 864.717 | 64 | 258.717 | 161.3585 | 97.3585 | 4.0425
13.79 | 499 | 606 | 0.053638 | 5.3638 | 348 | 1785.0282 | 348 | 194.9549 | 194.0628 | 864.0628 | 64 | 258.0628 | 161.0314 | 97.0314 | 4.0322
13.83 | 500 | 606 | 0.054065 | 5.4065 | 349 | 1785.8331 | 349 | 195.427 | 194.529 | 864.529 | 64 | 258.529 | 161.2645 | 97.2645 | 4.0395
13.87 | 498 | 606 | 0.054491 | 5.4491 | 347 | 1786.6388 | 347 | 194.2194 | 193.3156 | 863.3156 | 64 | 257.3156 | 160.6578 | 96.6578 | 4.0206
13.91 | 498 | 606 | 0.054918 | 5.4918 | 347 | 1787.4452 | 347 | 194.1318 | 193.2221 | 863.2221 | 64 | 257.2221 | 160.6111 | 96.6111 | 4.0191
13.94 | 498 | 607 | 0.055238 | 5.5238 | 347 | 1788.0504 | 347 | 194.0661 | 193.152 | 863.152 | 63 | 256.152 | 159.576 | 96.576 | 4.0659
13.98 | 497 | 607 | 0.055664 | 5.5664 | 346 | 1788.8581 | 346 | 193.4195 | 192.4996 | 862.4996 | 63 | 255.4996 | 159.2498 | 96.2498 | 4.0555
14.03 | 496 | 607 | 0.056198 | 5.6198 | 345 | 1789.8686 | 345 | 192.7516 | 191.8244 | 861.8244 | 63 | 254.8244 | 158.9122 | 95.9122 | 4.0448
14.06 | 496 | 607 | 0.056517 | 5.6517 | 345 | 1790.4755 | 345 | 192.6862 | 191.7547 | 861.7547 | 63 | 254.7547 | 158.8774 | 95.8774 | 4.0437
14.09 | 496 | 607 | 0.056837 | 5.6837 | 345 | 1791.0828 | 345 | 192.6209 | 191.6851 | 861.6851 | 63 | 254.6851 | 158.8425 | 95.8425 | 4.0426
14.14 | 495 | 607 | 0.057371 | 5.7371 | 344 | 1792.0959 | 344 | 191.954 | 191.011 | 861.011 | 63 | 254.011 | 158.5055 | 95.5055 | 4.0319
14.18 | 495 | 607 | 0.057797 | 5.7797 | 344 | 1792.9072 | 344 | 191.8671 | 190.9184 | 860.9184 | 63 | 253.9184 | 158.4592 | 95.4592 | 4.0305
14.21 | 493 | 607 | 0.058117 | 5.8117 | 342 | 1793.5162 | 342 | 190.6869 | 189.7339 | 859.7339 | 63 | 252.7339 | 157.8669 | 94.8669 | 4.0116
14.25 | 493 | 607 | 0.058544 | 5.8544 | 342 | 1794.3288 | 342 | 190.6005 | 189.6418 | 859.6418 | 63 | 252.6418 | 157.8209 | 94.8209 | 4.0102
14.29 | 493 | 608 | 0.05897 | 5.897 | 342 | 1795.1421 | 342 | 190.5142 | 189.5498 | 859.5498 | 62 | 251.5498 | 156.7749 | 94.7749 | 4.0573
14.33 | 493 | 608 | 0.059397 | 5.9397 | 342 | 1795.9562 | 342 | 190.4278 | 189.4578 | 859.4578 | 62 | 251.4578 | 156.7289 | 94.7289 | 4.0558
14.37 | 492 | 608 | 0.059823 | 5.9823 | 341 | 1796.771 | 341 | 189.7849 | 188.8092 | 858.8092 | 62 | 250.8092 | 156.4046 | 94.4046 | 4.0453
14.41 | 493 | 608 | 0.06025 | 6.025 | 342 | 1797.5865 | 342 | 190.2551 | 189.2738 | 859.2738 | 62 | 251.2738 | 156.6369 | 94.6369 | 4.0528
14.44 | 492 | 608 | 0.06057 | 6.057 | 341 | 1798.1987 | 341 | 189.6342 | 188.6487 | 858.6487 | 62 | 250.6487 | 156.3243 | 94.3243 | 4.0427
14.48 | 491 | 608 | 0.060996 | 6.0996 | 340 | 1799.0155 | 340 | 188.9923 | 188.0011 | 858.0011 | 62 | 250.0011 | 156.0006 | 94.0006 | 4.0323
14.52 | 490 | 608 | 0.061423 | 6.1423 | 339 | 1799.8331 | 339 | 188.3508 | 187.3541 | 857.3541 | 62 | 249.3541 | 155.677 | 93.677 | 4.0218
14.57 | 491 | 608 | 0.061956 | 6.1956 | 340 | 1800.8561 | 340 | 188.7991 | 187.7954 | 857.7954 | 62 | 249.7954 | 155.8977 | 93.8977 | 4.029
14.6 | 489 | 608 | 0.062276 | 6.2276 | 338 | 1801.4705 | 338 | 187.6245 | 186.6167 | 856.6167 | 62 | 248.6167 | 155.3083 | 93.3083 | 4.0099
14.64 | 489 | 608 | 0.062702 | 6.2702 | 338 | 1802.2903 | 338 | 187.5392 | 186.5258 | 856.5258 | 62 | 248.5258 | 155.2629 | 93.2629 | 4.0085
14.68 | 490 | 608 | 0.063129 | 6.3129 | 339 | 1803.1109 | 339 | 188.0084 | 186.9896 | 856.9896 | 62 | 248.9896 | 155.4948 | 93.4948 | 4.016
14.72 | 488 | 608 | 0.063555 | 6.3555 | 337 | 1803.9322 | 337 | 186.8141 | 185.7898 | 855.7898 | 62 | 247.7898 | 154.8949 | 92.8949 | 3.9966
14.75 | 488 | 608 | 0.063875 | 6.3875 | 337 | 1804.5487 | 337 | 186.7503 | 185.7219 | 855.7219 | 62 | 247.7219 | 154.8609 | 92.8609 | 3.9955
14.8 | 486 | 608 | 0.064409 | 6.4409 | 335 | 1805.577 | 335 | 185.5363 | 184.501 | 854.501 | 62 | 246.501 | 154.2505 | 92.2505 | 3.9758
14.83 | 487 | 608 | 0.064728 | 6.4728 | 336 | 1806.1946 | 336 | 186.0265 | 184.9871 | 854.9871 | 62 | 246.9871 | 154.4936 | 92.4936 | 3.9837
14.87 | 487 | 609 | 0.065155 | 6.5155 | 336 | 1807.0188 | 336 | 185.9416 | 184.8969 | 854.8969 | 61 | 245.8969 | 153.4484 | 92.4484 | 4.0311
14.91 | 485 | 609 | 0.065582 | 6.5582 | 334 | 1807.8436 | 334 | 184.7505 | 183.7003 | 853.7003 | 61 | 244.7003 | 152.8502 | 91.8502 | 4.0115
14.95 | 486 | 609 | 0.066008 | 6.6008 | 335 | 1808.6693 | 335 | 185.219 | 184.1635 | 854.1635 | 61 | 245.1635 | 153.0817 | 92.0817 | 4.0191
14.98 | 486 | 609 | 0.066328 | 6.6328 | 335 | 1809.289 | 335 | 185.1556 | 184.096 | 854.096 | 61 | 245.096 | 153.048 | 92.048 | 4.018
15.02 | 485 | 609 | 0.066755 | 6.6755 | 334 | 1810.1159 | 334 | 184.5186 | 183.4536 | 853.4536 | 61 | 244.4536 | 152.7268 | 91.7268 | 4.0074
15.06 | 485 | 609 | 0.067181 | 6.7181 | 334 | 1810.9436 | 334 | 184.4342 | 183.364 | 853.364 | 61 | 244.364 | 152.682 | 91.682 | 4.006
15.1 | 485 | 609 | 0.067608 | 6.7608 | 334 | 1811.7721 | 334 | 184.3499 | 183.2743 | 853.2743 | 61 | 244.2743 | 152.6371 | 91.6371 | 4.0045
15.14 | 484 | 609 | 0.068034 | 6.8034 | 333 | 1812.6013 | 333 | 183.7139 | 182.633 | 852.633 | 61 | 243.633 | 152.3165 | 91.3165 | 3.994
15.18 | 485 | 609 | 0.068461 | 6.8461 | 334 | 1813.4313 | 334 | 184.1812 | 183.095 | 853.095 | 61 | 244.095 | 152.5475 | 91.5475 | 4.0016
15.22 | 485 | 609 | 0.068887 | 6.8887 | 334 | 1814.262 | 334 | 184.0969 | 183.0054 | 853.0054 | 61 | 244.0054 | 152.5027 | 91.5027 | 4.0001
15.25 | 485 | 609 | 0.069207 | 6.9207 | 334 | 1814.8856 | 334 | 184.0336 | 182.9382 | 852.9382 | 61 | 243.9382 | 152.4691 | 91.4691 | 3.999
15.29 | 483 | 609 | 0.069634 | 6.9634 | 332 | 1815.7177 | 332 | 182.8478 | 181.7472 | 851.7472 | 61 | 242.7472 | 151.8736 | 90.8736 | 3.9795
15.33 | 485 | 609 | 0.07006 | 7.006 | 334 | 1816.5505 | 334 | 183.865 | 182.7591 | 852.7591 | 61 | 243.7591 | 152.3795 | 91.3795 | 3.9961
15.37 | 484 | 609 | 0.070487 | 7.0487 | 333 | 1817.3841 | 333 | 183.2304 | 182.1193 | 852.1193 | 61 | 243.1193 | 152.0597 | 91.0597 | 3.9856
15.41 | 483 | 609 | 0.070913 | 7.0913 | 332 | 1818.2185 | 332 | 182.5963 | 181.4801 | 851.4801 | 61 | 242.4801 | 151.74 | 90.74 | 3.9751
15.45 | 483 | 609 | 0.07134 | 7.134 | 332 | 1819.0536 | 332 | 182.5125 | 181.391 | 851.391 | 61 | 242.391 | 151.6955 | 90.6955 | 3.9736
15.49 | 482 | 609 | 0.071766 | 7.1766 | 331 | 1819.8895 | 331 | 181.8792 | 180.7526 | 850.7526 | 61 | 241.7526 | 151.3763 | 90.3763 | 3.9632
15.53 | 483 | 609 | 0.072193 | 7.2193 | 332 | 1820.7262 | 332 | 182.3448 | 181.2131 | 851.2131 | 61 | 242.2131 | 151.6065 | 90.6065 | 3.9707
15.56 | 482 | 609 | 0.072513 | 7.2513 | 331 | 1821.3542 | 331 | 181.7329 | 180.5973 | 850.5973 | 61 | 241.5973 | 151.2987 | 90.2987 | 3.9606
15.6 | 481 | 609 | 0.072939 | 7.2939 | 330 | 1822.1922 | 330 | 181.1005 | 179.9599 | 849.9599 | 61 | 240.9599 | 150.9799 | 89.9799 | 3.9502
15.64 | 481 | 610 | 0.073366 | 7.3366 | 330 | 1823.031 | 330 | 181.0172 | 179.8714 | 849.8714 | 60 | 239.8714 | 149.9357 | 89.9357 | 3.9979
15.68 | 481 | 610 | 0.073793 | 7.3793 | 330 | 1823.8706 | 330 | 180.9339 | 179.783 | 849.783 | 60 | 239.783 | 149.8915 | 89.8915 | 3.9964
15.72 | 481 | 610 | 0.074219 | 7.4219 | 330 | 1824.7109 | 330 | 180.8506 | 179.6947 | 849.6947 | 60 | 239.6947 | 149.8473 | 89.8473 | 3.9949
15.76 | 480 | 610 | 0.074646 | 7.4646 | 329 | 1825.552 | 329 | 180.2195 | 179.0585 | 849.0585 | 60 | 239.0585 | 149.5293 | 89.5293 | 3.9843
15.8 | 480 | 610 | 0.075072 | 7.5072 | 329 | 1826.3939 | 329 | 180.1364 | 178.9704 | 848.9704 | 60 | 238.9704 | 149.4852 | 89.4852 | 3.9828
15.84 | 481 | 610 | 0.075499 | 7.5499 | 330 | 1827.2365 | 330 | 180.6006 | 179.4296 | 849.4296 | 60 | 239.4296 | 149.7148 | 89.7148 | 3.9905
15.87 | 478 | 610 | 0.075819 | 7.5819 | 327 | 1827.8691 | 327 | 178.8968 | 177.7221 | 847.7221 | 60 | 237.7221 | 148.8611 | 88.8611 | 3.962
15.92 | 479 | 610 | 0.076352 | 7.6352 | 328 | 1828.9242 | 328 | 179.3404 | 178.1595 | 848.1595 | 60 | 238.1595 | 149.0797 | 89.0797 | 3.9693
15.95 | 479 | 610 | 0.076672 | 7.6672 | 328 | 1829.5579 | 328 | 179.2783 | 178.0936 | 848.0936 | 60 | 238.0936 | 149.0468 | 89.0468 | 3.9682
15.99 | 478 | 610 | 0.077098 | 7.7098 | 327 | 1830.4035 | 327 | 178.6491 | 177.4595 | 847.4595 | 60 | 237.4595 | 148.7298 | 88.7298 | 3.9577
16.03 | 478 | 610 | 0.077525 | 7.7525 | 327 | 1831.2498 | 327 | 178.5666 | 177.3721 | 847.3721 | 60 | 237.3721 | 148.686 | 88.686 | 3.9562
16.07 | 480 | 610 | 0.077951 | 7.7951 | 329 | 1832.097 | 329 | 179.5756 | 178.3762 | 848.3762 | 60 | 238.3762 | 149.1881 | 89.1881 | 3.9729
16.11 | 480 | 610 | 0.078378 | 7.8378 | 329 | 1832.9449 | 329 | 179.4926 | 178.2883 | 848.2883 | 60 | 238.2883 | 149.1441 | 89.1441 | 3.9715
16.15 | 478 | 610 | 0.078804 | 7.8804 | 327 | 1833.7936 | 327 | 178.3189 | 177.1097 | 847.1097 | 60 | 237.1097 | 148.5548 | 88.5548 | 3.9518
16.19 | 479 | 610 | 0.079231 | 7.9231 | 328 | 1834.6431 | 328 | 178.7814 | 177.5673 | 847.5673 | 60 | 237.5673 | 148.7837 | 88.7837 | 3.9595
16.23 | 478 | 610 | 0.079658 | 7.9658 | 327 | 1835.4934 | 327 | 178.1537 | 176.9348 | 846.9348 | 60 | 236.9348 | 148.4674 | 88.4674 | 3.9489
16.28 | 479 | 610 | 0.080191 | 8.0191 | 328 | 1836.5574 | 328 | 178.595 | 177.3701 | 847.3701 | 60 | 237.3701 | 148.685 | 88.685 | 3.9562
16.31 | 478 | 610 | 0.080511 | 8.0511 | 327 | 1837.1964 | 327 | 177.9886 | 176.7601 | 846.7601 | 60 | 236.7601 | 148.38 | 88.38 | 3.946
16.35 | 478 | 610 | 0.080937 | 8.0937 | 327 | 1838.0491 | 327 | 177.906 | 176.6727 | 846.6727 | 60 | 236.6727 | 148.3364 | 88.3364 | 3.9445
16.4 | 476 | 610 | 0.08147 | 8.147 | 325 | 1839.116 | 325 | 176.7153 | 175.4761 | 845.4761 | 60 | 235.4761 | 147.738 | 87.738 | 3.9246
16.44 | 478 | 610 | 0.081897 | 8.1897 | 327 | 1839.9704 | 327 | 177.7202 | 176.4762 | 846.4762 | 60 | 236.4762 | 148.2381 | 88.2381 | 3.9413
16.48 | 477 | 610 | 0.082324 | 8.2324 | 326 | 1840.8257 | 326 | 177.0944 | 175.8457 | 845.8457 | 60 | 235.8457 | 147.9228 | 87.9228 | 3.9308
16.53 | 477 | 610 | 0.082857 | 8.2857 | 326 | 1841.8958 | 326 | 176.9915 | 175.7369 | 845.7369 | 60 | 235.7369 | 147.8684 | 87.8684 | 3.9289
16.56 | 477 | 611 | 0.083177 | 8.3177 | 326 | 1842.5385 | 326 | 176.9298 | 175.6716 | 845.6716 | 59 | 234.6716 | 146.8358 | 87.8358 | 3.9775
16.6 | 477 | 610 | 0.083603 | 8.3603 | 326 | 1843.3962 | 326 | 176.8475 | 175.5846 | 845.5846 | 60 | 235.5846 | 147.7923 | 87.7923 | 3.9264
16.64 | 477 | 610 | 0.08403 | 8.403 | 326 | 1844.2546 | 326 | 176.7652 | 175.4976 | 845.4976 | 60 | 235.4976 | 147.7488 | 87.7488 | 3.925
16.68 | 477 | 610 | 0.084456 | 8.4456 | 326 | 1845.1138 | 326 | 176.6829 | 175.4107 | 845.4107 | 60 | 235.4107 | 147.7053 | 87.7053 | 3.9235
16.72 | 476 | 609 | 0.084883 | 8.4883 | 325 | 1845.9739 | 325 | 176.0588 | 174.782 | 844.782 | 61 | 235.782 | 148.391 | 87.391 | 3.8653
16.77 | 477 | 610 | 0.085416 | 8.5416 | 326 | 1847.05 | 326 | 176.4977 | 175.215 | 845.215 | 60 | 235.215 | 147.6075 | 87.6075 | 3.9203
16.81 | 477 | 610 | 0.085843 | 8.5843 | 326 | 1847.9119 | 326 | 176.4153 | 175.1281 | 845.1281 | 60 | 235.1281 | 147.5641 | 87.5641 | 3.9188
16.85 | 478 | 610 | 0.086269 | 8.6269 | 327 | 1848.7745 | 327 | 176.8739 | 175.5821 | 845.5821 | 60 | 235.5821 | 147.7911 | 87.7911 | 3.9264
16.88 | 478 | 610 | 0.086589 | 8.6589 | 327 | 1849.422 | 327 | 176.812 | 175.5168 | 845.5168 | 60 | 235.5168 | 147.7584 | 87.7584 | 3.9253
16.92 | 478 | 610 | 0.087016 | 8.7016 | 327 | 1850.2861 | 327 | 176.7294 | 175.4296 | 845.4296 | 60 | 235.4296 | 147.7148 | 87.7148 | 3.9238
16.97 | 478 | 610 | 0.087549 | 8.7549 | 327 | 1851.3673 | 327 | 176.6262 | 175.3208 | 845.3208 | 60 | 235.3208 | 147.6604 | 87.6604 | 3.922
17 | 477 | 610 | 0.087869 | 8.7869 | 326 | 1852.0166 | 326 | 176.0243 | 174.7155 | 844.7155 | 60 | 234.7155 | 147.3577 | 87.3577 | 3.9119
17.04 | 477 | 610 | 0.088295 | 8.8295 | 326 | 1852.8831 | 326 | 175.942 | 174.6287 | 844.6287 | 60 | 234.6287 | 147.3143 | 87.3143 | 3.9105
17.08 | 478 | 610 | 0.088722 | 8.8722 | 327 | 1853.7503 | 327 | 176.3992 | 175.0813 | 845.0813 | 60 | 235.0813 | 147.5407 | 87.5407 | 3.918
17.13 | 479 | 610 | 0.089255 | 8.9255 | 328 | 1854.8356 | 328 | 176.8351 | 175.5116 | 845.5116 | 60 | 235.5116 | 147.7558 | 87.7558 | 3.9252
17.17 | 479 | 610 | 0.089681 | 8.9681 | 328 | 1855.7047 | 328 | 176.7523 | 175.4244 | 845.4244 | 60 | 235.4244 | 147.7122 | 87.7122 | 3.9237
17.21 | 479 | 610 | 0.090108 | 9.0108 | 328 | 1856.5747 | 328 | 176.6694 | 175.3371 | 845.3371 | 60 | 235.3371 | 147.6686 | 87.6686 | 3.9223
17.24 | 479 | 611 | 0.090428 | 9.0428 | 328 | 1857.2276 | 328 | 176.6073 | 175.2717 | 845.2717 | 59 | 234.2717 | 146.6358 | 87.6358 | 3.9707
17.29 | 478 | 611 | 0.090961 | 9.0961 | 327 | 1858.317 | 327 | 175.9657 | 174.6245 | 844.6245 | 59 | 233.6245 | 146.3123 | 87.3123 | 3.9597
17.33 | 478 | 611 | 0.091388 | 9.1388 | 327 | 1859.1893 | 327 | 175.8831 | 174.5376 | 844.5376 | 59 | 233.5376 | 146.2688 | 87.2688 | 3.9583
17.37 | 480 | 611 | 0.091814 | 9.1814 | 329 | 1860.0626 | 329 | 176.8758 | 175.5258 | 845.5258 | 59 | 234.5258 | 146.7629 | 87.7629 | 3.975
17.41 | 479 | 611 | 0.092241 | 9.2241 | 328 | 1860.9366 | 328 | 176.2553 | 174.901 | 844.901 | 59 | 233.901 | 146.4505 | 87.4505 | 3.9644
17.44 | 479 | 611 | 0.092561 | 9.2561 | 328 | 1861.5926 | 328 | 176.1932 | 174.8357 | 844.8357 | 59 | 233.8357 | 146.4178 | 87.4178 | 3.9633
17.48 | 479 | 611 | 0.092987 | 9.2987 | 328 | 1862.4681 | 328 | 176.1104 | 174.7485 | 844.7485 | 59 | 233.7485 | 146.3743 | 87.3743 | 3.9618
17.53 | 478 | 611 | 0.09352 | 9.352 | 327 | 1863.5636 | 327 | 175.4703 | 174.103 | 844.103 | 59 | 233.103 | 146.0515 | 87.0515 | 3.9509
17.57 | 479 | 611 | 0.093947 | 9.3947 | 328 | 1864.4409 | 328 | 175.9241 | 174.5525 | 844.5525 | 59 | 233.5525 | 146.2762 | 87.2762 | 3.9585
17.61 | 478 | 611 | 0.094373 | 9.4373 | 327 | 1865.319 | 327 | 175.3051 | 173.9293 | 843.9293 | 59 | 232.9293 | 145.9646 | 86.9646 | 3.948
17.64 | 480 | 611 | 0.094693 | 9.4693 | 329 | 1865.9782 | 329 | 176.315 | 174.936 | 844.936 | 59 | 233.936 | 146.468 | 87.468 | 3.965
17.68 | 478 | 611 | 0.09512 | 9.512 | 327 | 1866.8578 | 327 | 175.1606 | 173.7774 | 843.7774 | 59 | 232.7774 | 145.8887 | 86.8887 | 3.9454
17.72 | 478 | 611 | 0.095546 | 9.5546 | 327 | 1867.7382 | 327 | 175.0781 | 173.6906 | 843.6906 | 59 | 232.6906 | 145.8453 | 86.8453 | 3.9439
17.76 | 479 | 611 | 0.095973 | 9.5973 | 328 | 1868.6195 | 328 | 175.5307 | 174.1389 | 844.1389 | 59 | 233.1389 | 146.0695 | 87.0695 | 3.9515
17.8 | 477 | 611 | 0.0964 | 9.64 | 326 | 1869.5016 | 326 | 174.378 | 172.9821 | 842.9821 | 59 | 231.9821 | 145.491 | 86.491 | 3.9319
17.84 | 477 | 611 | 0.096826 | 9.6826 | 326 | 1870.3845 | 326 | 174.2957 | 172.8956 | 842.8956 | 59 | 231.8956 | 145.4478 | 86.4478 | 3.9304
17.88 | 477 | 611 | 0.097253 | 9.7253 | 326 | 1871.2682 | 326 | 174.2134 | 172.8091 | 842.8091 | 59 | 231.8091 | 145.4046 | 86.4046 | 3.929
17.91 | 478 | 611 | 0.097573 | 9.7573 | 327 | 1871.9316 | 327 | 174.6859 | 173.2785 | 843.2785 | 59 | 232.2785 | 145.6392 | 86.6392 | 3.9369
17.96 | 478 | 611 | 0.098106 | 9.8106 | 327 | 1873.0382 | 327 | 174.5827 | 173.1701 | 843.1701 | 59 | 232.1701 | 145.585 | 86.585 | 3.9351
18 | 476 | 611 | 0.098532 | 9.8532 | 325 | 1873.9245 | 325 | 173.4328 | 172.0161 | 842.0161 | 59 | 231.0161 | 145.0081 | 86.0081 | 3.9155
18.03 | 477 | 611 | 0.098852 | 9.8852 | 326 | 1874.5898 | 326 | 173.9047 | 172.4849 | 842.4849 | 59 | 231.4849 | 145.2425 | 86.2425 | 3.9235
18.07 | 477 | 612 | 0.099279 | 9.9279 | 326 | 1875.4775 | 326 | 173.8224 | 172.3985 | 842.3985 | 58 | 230.3985 | 144.1993 | 86.1993 | 3.9724
18.11 | 478 | 611 | 0.099705 | 9.9705 | 327 | 1876.3661 | 327 | 174.273 | 172.8451 | 842.8451 | 59 | 231.8451 | 145.4225 | 86.4225 | 3.9296
18.15 | 478 | 612 | 0.10013 | 10.0132 | 327 | 1877.2555 | 327 | 174.1905 | 172.7584 | 842.7584 | 58 | 230.7584 | 144.3792 | 86.3792 | 3.9786
18.19 | 477 | 612 | 0.10056 | 10.0558 | 326 | 1878.1457 | 326 | 173.5755 | 172.1394 | 842.1394 | 58 | 230.1394 | 144.0697 | 86.0697 | 3.9679
18.22 | 478 | 612 | 0.10088 | 10.0878 | 327 | 1878.814 | 327 | 174.046 | 172.6069 | 842.6069 | 58 | 230.6069 | 144.3034 | 86.3034 | 3.976
18.26 | 477 | 612 | 0.1013 | 10.1305 | 326 | 1879.7057 | 326 | 173.4314 | 171.9883 | 841.9883 | 58 | 229.9883 | 143.9941 | 85.9941 | 3.9653
18.3 | 477 | 612 | 0.10173 | 10.1731 | 326 | 1880.5983 | 326 | 173.3491 | 171.9019 | 841.9019 | 58 | 229.9019 | 143.951 | 85.951 | 3.9638
18.34 | 476 | 612 | 0.10216 | 10.2158 | 325 | 1881.4917 | 325 | 172.7353 | 171.2842 | 841.2842 | 58 | 229.2842 | 143.6421 | 85.6421 | 3.9532
18.38 | 476 | 612 | 0.10258 | 10.2584 | 325 | 1882.386 | 325 | 172.6532 | 171.1981 | 841.1981 | 58 | 229.1981 | 143.5991 | 85.5991 | 3.9517
18.42 | 476 | 612 | 0.10301 | 10.3011 | 325 | 1883.2812 | 325 | 172.5712 | 171.1121 | 841.1121 | 58 | 229.1121 | 143.556 | 85.556 | 3.9502
18.45 | 476 | 612 | 0.10333 | 10.3331 | 325 | 1883.9531 | 325 | 172.5096 | 171.0476 | 841.0476 | 58 | 229.0476 | 143.5238 | 85.5238 | 3.9491
18.5 | 477 | 612 | 0.10386 | 10.3864 | 326 | 1885.074 | 326 | 172.9375 | 171.4706 | 841.4706 | 58 | 229.4706 | 143.7353 | 85.7353 | 3.9564
18.53 | 476 | 612 | 0.10418 | 10.4184 | 325 | 1885.7472 | 325 | 172.3455 | 170.8756 | 840.8756 | 58 | 228.8756 | 143.4378 | 85.4378 | 3.9461
18.57 | 476 | 612 | 0.10461 | 10.4611 | 325 | 1886.6455 | 325 | 172.2634 | 170.7896 | 840.7896 | 58 | 228.7896 | 143.3948 | 85.3948 | 3.9446
18.61 | 476 | 612 | 0.10504 | 10.5037 | 325 | 1887.5447 | 325 | 172.1814 | 170.7037 | 840.7037 | 58 | 228.7037 | 143.3518 | 85.3518 | 3.9432
18.65 | 478 | 612 | 0.10546 | 10.5464 | 327 | 1888.4448 | 327 | 173.1584 | 171.6768 | 841.6768 | 58 | 229.6768 | 143.8384 | 85.8384 | 3.9599
18.68 | 477 | 612 | 0.10578 | 10.5784 | 326 | 1889.1204 | 326 | 172.5671 | 171.0827 | 841.0827 | 58 | 229.0827 | 143.5413 | 85.5413 | 3.9497
18.72 | 478 | 612 | 0.10621 | 10.621 | 327 | 1890.0219 | 327 | 173.0139 | 171.5256 | 841.5256 | 58 | 229.5256 | 143.7628 | 85.7628 | 3.9573
18.76 | 475 | 612 | 0.10664 | 10.6637 | 324 | 1890.9243 | 324 | 171.3448 | 169.8527 | 839.8527 | 58 | 227.8527 | 142.9263 | 84.9263 | 3.9285
18.8 | 476 | 612 | 0.10706 | 10.7063 | 325 | 1891.8276 | 325 | 171.7916 | 170.2956 | 840.2956 | 58 | 228.2956 | 143.1478 | 85.1478 | 3.9361
18.83 | 475 | 612 | 0.10738 | 10.7383 | 324 | 1892.5056 | 324 | 171.2016 | 169.7028 | 839.7028 | 58 | 227.7028 | 142.8514 | 84.8514 | 3.9259
18.87 | 477 | 612 | 0.10781 | 10.781 | 326 | 1893.4104 | 326 | 172.1761 | 170.6735 | 840.6735 | 58 | 228.6735 | 143.3368 | 85.3368 | 3.9426
18.91 | 476 | 612 | 0.10824 | 10.8236 | 325 | 1894.3161 | 325 | 171.5659 | 170.0596 | 840.0596 | 58 | 228.0596 | 143.0298 | 85.0298 | 3.9321
18.94 | 475 | 612 | 0.10856 | 10.8556 | 324 | 1894.9959 | 324 | 170.9766 | 169.4675 | 839.4675 | 58 | 227.4675 | 142.7337 | 84.7337 | 3.9219
18.98 | 475 | 612 | 0.10898 | 10.8983 | 324 | 1895.903 | 324 | 170.8948 | 169.3819 | 839.3819 | 58 | 227.3819 | 142.691 | 84.691 | 3.9204
19.02 | 476 | 612 | 0.10941 | 10.9409 | 325 | 1896.8111 | 325 | 171.3402 | 169.8236 | 839.8236 | 58 | 227.8236 | 142.9118 | 84.9118 | 3.928
19.06 | 476 | 612 | 0.10984 | 10.9836 | 325 | 1897.72 | 325 | 171.2581 | 169.7378 | 839.7378 | 58 | 227.7378 | 142.8689 | 84.8689 | 3.9265
19.1 | 475 | 612 | 0.11026 | 11.0262 | 324 | 1898.6298 | 324 | 170.6494 | 169.1254 | 839.1254 | 58 | 227.1254 | 142.5627 | 84.5627 | 3.916
19.13 | 474 | 613 | 0.11058 | 11.0582 | 323 | 1899.3127 | 323 | 170.0615 | 168.5347 | 838.5347 | 57 | 225.5347 | 141.2674 | 84.2674 | 3.9567
19.17 | 476 | 613 | 0.11101 | 11.1009 | 325 | 1900.224 | 325 | 171.0325 | 169.502 | 839.502 | 57 | 226.502 | 141.751 | 84.751 | 3.9737
19.2 | 476 | 613 | 0.11133 | 11.1329 | 325 | 1900.908 | 325 | 170.9709 | 169.4377 | 839.4377 | 57 | 226.4377 | 141.7189 | 84.7189 | 3.9726
19.24 | 475 | 612 | 0.11176 | 11.1755 | 324 | 1901.8209 | 324 | 170.363 | 168.8262 | 838.8262 | 58 | 226.8262 | 142.4131 | 84.4131 | 3.9108
19.28 | 474 | 613 | 0.11218 | 11.2182 | 323 | 1902.7346 | 323 | 169.7557 | 168.2152 | 838.2152 | 57 | 225.2152 | 141.1076 | 84.1076 | 3.9511
19.31 | 473 | 613 | 0.1125 | 11.2502 | 322 | 1903.4205 | 322 | 169.1691 | 167.6259 | 837.6259 | 57 | 224.6259 | 140.813 | 83.813 | 3.9408
19.35 | 475 | 613 | 0.11293 | 11.2928 | 324 | 1904.3357 | 324 | 170.1381 | 168.5913 | 838.5913 | 57 | 225.5913 | 141.2956 | 84.2956 | 3.9577
19.39 | 475 | 613 | 0.11335 | 11.3355 | 324 | 1905.2519 | 324 | 170.0563 | 168.5059 | 838.5059 | 57 | 225.5059 | 141.2529 | 84.2529 | 3.9562
19.43 | 474 | 612 | 0.11378 | 11.3781 | 323 | 1906.1689 | 323 | 169.4498 | 167.8959 | 837.8959 | 58 | 225.8959 | 141.9479 | 83.9479 | 3.8948
19.46 | 474 | 613 | 0.1141 | 11.4101 | 323 | 1906.8572 | 323 | 169.3887 | 167.832 | 837.832 | 57 | 224.832 | 140.916 | 83.916 | 3.9444
19.51 | 474 | 613 | 0.11463 | 11.4634 | 323 | 1908.0056 | 323 | 169.2867 | 167.7256 | 837.7256 | 57 | 224.7256 | 140.8628 | 83.8628 | 3.9426
19.54 | 474 | 613 | 0.11495 | 11.4954 | 323 | 1908.6952 | 323 | 169.2256 | 167.6618 | 837.6618 | 57 | 224.6618 | 140.8309 | 83.8309 | 3.9414
19.58 | 474 | 613 | 0.11538 | 11.5381 | 323 | 1909.6156 | 323 | 169.144 | 167.5767 | 837.5767 | 57 | 224.5767 | 140.7884 | 83.7884 | 3.9399
19.62 | 474 | 613 | 0.11581 | 11.5807 | 323 | 1910.5368 | 323 | 169.0624 | 167.4917 | 837.4917 | 57 | 224.4917 | 140.7458 | 83.7458 | 3.9385
19.65 | 474 | 613 | 0.11613 | 11.6127 | 323 | 1911.2283 | 323 | 169.0013 | 167.4279 | 837.4279 | 57 | 224.4279 | 140.7139 | 83.7139 | 3.9373
19.69 | 473 | 613 | 0.11655 | 11.6554 | 322 | 1912.1511 | 322 | 168.3967 | 166.8199 | 836.8199 | 57 | 223.8199 | 140.4099 | 83.4099 | 3.9267
19.73 | 473 | 613 | 0.11698 | 11.698 | 322 | 1913.0747 | 322 | 168.3154 | 166.7351 | 836.7351 | 57 | 223.7351 | 140.3676 | 83.3676 | 3.9252
19.77 | 474 | 613 | 0.11741 | 11.7407 | 323 | 1913.9993 | 323 | 168.7566 | 167.1728 | 837.1728 | 57 | 224.1728 | 140.5864 | 83.5864 | 3.9329
19.8 | 474 | 613 | 0.11773 | 11.7727 | 323 | 1914.6933 | 323 | 168.6954 | 167.1091 | 837.1091 | 57 | 224.1091 | 140.5545 | 83.5545 | 3.9317
19.84 | 474 | 613 | 0.11815 | 11.8153 | 323 | 1915.6195 | 323 | 168.6139 | 167.0241 | 837.0241 | 57 | 224.0241 | 140.512 | 83.512 | 3.9302
19.88 | 474 | 612 | 0.11858 | 11.858 | 323 | 1916.5465 | 323 | 168.5323 | 166.9391 | 836.9391 | 58 | 224.9391 | 141.4696 | 83.4696 | 3.8783
19.92 | 473 | 612 | 0.11901 | 11.9007 | 322 | 1917.4744 | 322 | 167.9292 | 166.3326 | 836.3326 | 58 | 224.3326 | 141.1663 | 83.1663 | 3.8678
19.95 | 473 | 612 | 0.11933 | 11.9326 | 322 | 1918.1709 | 322 | 167.8683 | 166.2691 | 836.2691 | 58 | 224.2691 | 141.1346 | 83.1346 | 3.8667
19.99 | 473 | 613 | 0.11975 | 11.9753 | 322 | 1919.1004 | 322 | 167.7869 | 166.1845 | 836.1845 | 57 | 223.1845 | 140.0922 | 83.0922 | 3.9155
20.03 | 473 | 613 | 0.12018 | 12.018 | 322 | 1920.0308 | 322 | 167.7056 | 166.0998 | 836.0998 | 57 | 223.0998 | 140.0499 | 83.0499 | 3.914
20.07 | 473 | 613 | 0.12061 | 12.0606 | 322 | 1920.9621 | 322 | 167.6243 | 166.0151 | 836.0151 | 57 | 223.0151 | 140.0076 | 83.0076 | 3.9125
20.1 | 473 | 613 | 0.12093 | 12.0926 | 322 | 1921.6612 | 322 | 167.5634 | 165.9517 | 835.9517 | 57 | 222.9517 | 139.9758 | 82.9758 | 3.9114
20.15 | 473 | 613 | 0.12146 | 12.1459 | 322 | 1922.8275 | 322 | 167.4617 | 165.8459 | 835.8459 | 57 | 222.8459 | 139.9229 | 82.9229 | 3.9096
20.18 | 474 | 613 | 0.12178 | 12.1779 | 323 | 1923.5279 | 323 | 167.9206 | 166.3023 | 836.3023 | 57 | 223.3023 | 140.1512 | 83.1512 | 3.9176
20.23 | 473 | 613 | 0.12231 | 12.2312 | 322 | 1924.6964 | 322 | 167.2991 | 165.6767 | 835.6767 | 57 | 222.6767 | 139.8384 | 82.8384 | 3.9066
20.26 | 472 | 613 | 0.12263 | 12.2632 | 321 | 1925.3982 | 321 | 166.7188 | 165.0939 | 835.0939 | 57 | 222.0939 | 139.547 | 82.547 | 3.8964
20.31 | 471 | 613 | 0.12317 | 12.3165 | 320 | 1926.569 | 320 | 166.0984 | 164.4695 | 834.4695 | 57 | 221.4695 | 139.2347 | 82.2347 | 3.8854
20.34 | 472 | 613 | 0.12349 | 12.3485 | 321 | 1927.2722 | 321 | 166.5567 | 164.9253 | 834.9253 | 57 | 221.9253 | 139.4626 | 82.4626 | 3.8934
20.38 | 471 | 613 | 0.12391 | 12.3912 | 320 | 1928.2105 | 320 | 165.957 | 164.3224 | 834.3224 | 57 | 221.3224 | 139.1612 | 82.1612 | 3.8828
20.42 | 473 | 613 | 0.12434 | 12.4338 | 322 | 1929.1498 | 322 | 166.9129 | 165.2751 | 835.2751 | 57 | 222.2751 | 139.6376 | 82.6376 | 3.8996
20.46 | 471 | 613 | 0.12476 | 12.4765 | 320 | 1930.0899 | 320 | 165.7954 | 164.1544 | 834.1544 | 57 | 221.1544 | 139.0772 | 82.0772 | 3.8799
20.49 | 472 | 613 | 0.12508 | 12.5085 | 321 | 1930.7957 | 321 | 166.2527 | 164.6093 | 834.6093 | 57 | 221.6093 | 139.3047 | 82.3047 | 3.8879
20.53 | 473 | 613 | 0.12551 | 12.5511 | 322 | 1931.7374 | 322 | 166.6893 | 165.0428 | 835.0428 | 57 | 222.0428 | 139.5214 | 82.5214 | 3.8955
20.57 | 473 | 613 | 0.12594 | 12.5938 | 322 | 1932.6801 | 322 | 166.608 | 164.9583 | 834.9583 | 57 | 221.9583 | 139.4791 | 82.4791 | 3.894
20.61 | 471 | 613 | 0.12636 | 12.6364 | 320 | 1933.6238 | 320 | 165.4924 | 163.8395 | 833.8395 | 57 | 220.8395 | 138.9198 | 81.9198 | 3.8744
20.65 | 472 | 613 | 0.12679 | 12.6791 | 321 | 1934.5683 | 321 | 165.9285 | 164.2725 | 834.2725 | 57 | 221.2725 | 139.1362 | 82.1362 | 3.882
20.69 | 471 | 613 | 0.12722 | 12.7218 | 320 | 1935.5138 | 320 | 165.3308 | 163.6717 | 833.6717 | 57 | 220.6717 | 138.8358 | 81.8358 | 3.8714
20.73 | 469 | 613 | 0.12764 | 12.7644 | 318 | 1936.4601 | 318 | 164.2172 | 162.5549 | 832.5549 | 57 | 219.5549 | 138.2775 | 81.2775 | 3.8518
20.77 | 471 | 613 | 0.12807 | 12.8071 | 320 | 1937.4075 | 320 | 165.1692 | 163.5039 | 833.5039 | 57 | 220.5039 | 138.7519 | 81.7519 | 3.8685
20.81 | 470 | 613 | 0.1285 | 12.8497 | 319 | 1938.3557 | 319 | 164.5725 | 162.9041 | 832.9041 | 57 | 219.9041 | 138.452 | 81.452 | 3.858
20.85 | 471 | 613 | 0.12892 | 12.8924 | 320 | 1939.3049 | 320 | 165.0076 | 163.3361 | 833.3361 | 57 | 220.3361 | 138.6681 | 81.6681 | 3.8655
20.89 | 469 | 613 | 0.12935 | 12.935 | 318 | 1940.255 | 318 | 163.896 | 162.2215 | 832.2215 | 57 | 219.2215 | 138.1107 | 81.1107 | 3.846
20.93 | 470 | 613 | 0.12978 | 12.9777 | 319 | 1941.206 | 319 | 164.3308 | 162.6533 | 832.6533 | 57 | 219.6533 | 138.3266 | 81.3266 | 3.8536
20.96 | 468 | 613 | 0.1301 | 13.0097 | 317 | 1941.9199 | 317 | 163.2405 | 161.5607 | 831.5607 | 57 | 218.5607 | 137.7804 | 80.7804 | 3.8344
21 | 468 | 613 | 0.13052 | 13.0523 | 317 | 1942.8725 | 317 | 163.1605 | 161.4777 | 831.4777 | 57 | 218.4777 | 137.7388 | 80.7388 | 3.8329
21.04 | 469 | 613 | 0.13095 | 13.095 | 318 | 1943.8261 | 318 | 163.5949 | 161.9091 | 831.9091 | 57 | 218.9091 | 137.9545 | 80.9545 | 3.8405
21.08 | 469 | 613 | 0.13138 | 13.1376 | 318 | 1944.7807 | 318 | 163.5146 | 161.8258 | 831.8258 | 57 | 218.8258 | 137.9129 | 80.9129 | 3.839
21.13 | 468 | 613 | 0.13191 | 13.191 | 317 | 1945.9752 | 317 | 162.9003 | 161.2078 | 831.2078 | 57 | 218.2078 | 137.6039 | 80.6039 | 3.8282
21.17 | 469 | 613 | 0.13234 | 13.2336 | 318 | 1946.9318 | 318 | 163.3339 | 161.6385 | 831.6385 | 57 | 218.6385 | 137.8192 | 80.8192 | 3.8358
21.21 | 469 | 613 | 0.13276 | 13.2763 | 318 | 1947.8894 | 318 | 163.2536 | 161.5552 | 831.5552 | 57 | 218.5552 | 137.7776 | 80.7776 | 3.8343
21.25 | 470 | 613 | 0.13319 | 13.3189 | 319 | 1948.8479 | 319 | 163.6864 | 161.9852 | 831.9852 | 57 | 218.9852 | 137.9926 | 80.9926 | 3.8418
21.29 | 468 | 613 | 0.13362 | 13.3616 | 317 | 1949.8074 | 317 | 162.5802 | 160.876 | 830.876 | 57 | 217.876 | 137.438 | 80.438 | 3.8224
21.32 | 469 | 613 | 0.13394 | 13.3936 | 318 | 1950.5276 | 318 | 163.0328 | 161.3264 | 831.3264 | 57 | 218.3264 | 137.6632 | 80.6632 | 3.8303
21.36 | 470 | 613 | 0.13436 | 13.4362 | 319 | 1951.4888 | 319 | 163.4649 | 161.7557 | 831.7557 | 57 | 218.7557 | 137.8778 | 80.8778 | 3.8378
21.41 | 470 | 613 | 0.1349 | 13.4895 | 319 | 1952.6915 | 319 | 163.3643 | 161.6514 | 831.6514 | 57 | 218.6514 | 137.8257 | 80.8257 | 3.836
21.45 | 470 | 613 | 0.13532 | 13.5322 | 319 | 1953.6548 | 319 | 163.2837 | 161.568 | 831.568 | 57 | 218.568 | 137.784 | 80.784 | 3.8345
21.49 | 468 | 613 | 0.13575 | 13.5748 | 317 | 1954.619 | 317 | 162.1799 | 160.4614 | 830.4614 | 57 | 217.4614 | 137.2307 | 80.2307 | 3.8151
21.53 | 470 | 613 | 0.13618 | 13.6175 | 319 | 1955.5842 | 319 | 163.1226 | 161.4012 | 831.4012 | 57 | 218.4012 | 137.7006 | 80.7006 | 3.8316
21.57 | 468 | 613 | 0.1366 | 13.6602 | 317 | 1956.5503 | 317 | 162.0199 | 160.2957 | 830.2957 | 57 | 217.2957 | 137.1478 | 80.1478 | 3.8122
21.61 | 470 | 613 | 0.13703 | 13.7028 | 319 | 1957.5174 | 319 | 162.9615 | 161.2345 | 831.2345 | 57 | 218.2345 | 137.6173 | 80.6173 | 3.8287
21.66 | 469 | 613 | 0.13756 | 13.7561 | 318 | 1958.7276 | 318 | 162.3503 | 160.6198 | 830.6198 | 57 | 217.6198 | 137.3099 | 80.3099 | 3.8179
21.7 | 469 | 613 | 0.13799 | 13.7988 | 318 | 1959.6968 | 318 | 162.27 | 160.5368 | 830.5368 | 57 | 217.5368 | 137.2684 | 80.2684 | 3.8164
21.74 | 468 | 613 | 0.13841 | 13.8414 | 317 | 1960.667 | 317 | 161.6797 | 159.9437 | 829.9437 | 57 | 216.9437 | 136.9719 | 79.9719 | 3.806
21.78 | 469 | 613 | 0.13884 | 13.8841 | 318 | 1961.6381 | 318 | 162.1094 | 160.3707 | 830.3707 | 57 | 217.3707 | 137.1853 | 80.1853 | 3.8135
21.82 | 467 | 613 | 0.13927 | 13.9267 | 316 | 1962.6102 | 316 | 161.0101 | 159.2686 | 829.2686 | 57 | 216.2686 | 136.6343 | 79.6343 | 3.7942
21.86 | 467 | 613 | 0.13969 | 13.9694 | 316 | 1963.5833 | 316 | 160.9303 | 159.1861 | 829.1861 | 57 | 216.1861 | 136.5931 | 79.5931 | 3.7927
21.9 | 467 | 613 | 0.14012 | 14.0121 | 316 | 1964.5574 | 316 | 160.8505 | 159.1036 | 829.1036 | 57 | 216.1036 | 136.5518 | 79.5518 | 3.7913
21.94 | 467 | 613 | 0.14055 | 14.0547 | 316 | 1965.5324 | 316 | 160.7707 | 159.0212 | 829.0212 | 57 | 216.0212 | 136.5106 | 79.5106 | 3.7898
21.98 | 468 | 613 | 0.14097 | 14.0974 | 317 | 1966.5084 | 317 | 161.1994 | 159.4472 | 829.4472 | 57 | 216.4472 | 136.7236 | 79.7236 | 3.7973
22.02 | 467 | 613 | 0.1414 | 14.14 | 316 | 1967.4853 | 316 | 160.6111 | 158.8562 | 828.8562 | 57 | 215.8562 | 136.4281 | 79.4281 | 3.787
22.06 | 468 | 613 | 0.14183 | 14.1827 | 317 | 1968.4632 | 317 | 161.0393 | 159.2818 | 829.2818 | 57 | 216.2818 | 136.6409 | 79.6409 | 3.7944
22.1 | 467 | 613 | 0.14225 | 14.2253 | 316 | 1969.4421 | 316 | 160.4515 | 158.6914 | 828.6914 | 57 | 215.6914 | 136.3457 | 79.3457 | 3.7841
22.14 | 467 | 613 | 0.14268 | 14.268 | 316 | 1970.422 | 316 | 160.3717 | 158.609 | 828.609 | 57 | 215.609 | 136.3045 | 79.3045 | 3.7826
22.18 | 467 | 613 | 0.14311 | 14.3106 | 316 | 1971.4028 | 316 | 160.2919 | 158.5266 | 828.5266 | 57 | 215.5266 | 136.2633 | 79.2633 | 3.7812
22.22 | 466 | 613 | 0.14353 | 14.3533 | 315 | 1972.3846 | 315 | 159.7052 | 157.9372 | 827.9372 | 57 | 214.9372 | 135.9686 | 78.9686 | 3.7708
22.26 | 467 | 613 | 0.14396 | 14.3959 | 316 | 1973.3674 | 316 | 160.1324 | 158.3618 | 828.3618 | 57 | 215.3618 | 136.1809 | 79.1809 | 3.7783
22.3 | 465 | 613 | 0.14439 | 14.4386 | 314 | 1974.3512 | 314 | 159.0396 | 157.2665 | 827.2665 | 57 | 214.2665 | 135.6332 | 78.6332 | 3.7591
22.34 | 465 | 613 | 0.14481 | 14.4813 | 314 | 1975.336 | 314 | 158.9603 | 157.1846 | 827.1846 | 57 | 214.1846 | 135.5923 | 78.5923 | 3.7576
22.38 | 465 | 613 | 0.14524 | 14.5239 | 314 | 1976.3217 | 314 | 158.881 | 157.1028 | 827.1028 | 57 | 214.1028 | 135.5514 | 78.5514 | 3.7562
22.42 | 467 | 613 | 0.14567 | 14.5666 | 316 | 1977.3084 | 316 | 159.8132 | 158.0325 | 828.0325 | 57 | 215.0325 | 136.0162 | 79.0162 | 3.7725
22.46 | 465 | 613 | 0.14609 | 14.6092 | 314 | 1978.2962 | 314 | 158.7224 | 156.9392 | 826.9392 | 57 | 213.9392 | 135.4696 | 78.4696 | 3.7533
22.5 | 466 | 613 | 0.14652 | 14.6519 | 315 | 1979.2849 | 315 | 159.1484 | 157.3627 | 827.3627 | 57 | 214.3627 | 135.6813 | 78.6813 | 3.7607
22.54 | 467 | 613 | 0.14695 | 14.6945 | 316 | 1980.2745 | 316 | 159.5738 | 157.7856 | 827.7856 | 57 | 214.7856 | 135.8928 | 78.8928 | 3.7682
22.58 | 466 | 613 | 0.14737 | 14.7372 | 315 | 1981.2652 | 315 | 158.9893 | 157.1986 | 827.1986 | 57 | 214.1986 | 135.5993 | 78.5993 | 3.7579
22.62 | 466 | 613 | 0.1478 | 14.7798 | 315 | 1982.2569 | 315 | 158.9098 | 157.1166 | 827.1166 | 57 | 214.1166 | 135.5583 | 78.5583 | 3.7564
22.65 | 465 | 613 | 0.14812 | 14.8118 | 314 | 1983.0013 | 314 | 158.3458 | 156.5508 | 826.5508 | 57 | 213.5508 | 135.2754 | 78.2754 | 3.7465
22.69 | 466 | 613 | 0.14854 | 14.8545 | 315 | 1983.9947 | 315 | 158.7706 | 156.9732 | 826.9732 | 57 | 213.9732 | 135.4866 | 78.4866 | 3.7539
22.73 | 467 | 613 | 0.14897 | 14.8971 | 316 | 1984.9891 | 316 | 159.1948 | 157.395 | 827.395 | 57 | 214.395 | 135.6975 | 78.6975 | 3.7613
22.77 | 465 | 613 | 0.1494 | 14.9398 | 314 | 1985.9845 | 314 | 158.108 | 156.3057 | 826.3057 | 57 | 213.3057 | 135.1529 | 78.1529 | 3.7422
22.81 | 465 | 613 | 0.14982 | 14.9825 | 314 | 1986.9809 | 314 | 158.0287 | 156.224 | 826.224 | 57 | 213.224 | 135.112 | 78.112 | 3.7408
22.84 | 465 | 613 | 0.15014 | 15.0144 | 314 | 1987.7289 | 314 | 157.9692 | 156.1628 | 826.1628 | 57 | 213.1628 | 135.0814 | 78.0814 | 3.7397
22.88 | 466 | 613 | 0.15057 | 15.0571 | 315 | 1988.727 | 315 | 158.3928 | 156.5839 | 826.5839 | 57 | 213.5839 | 135.292 | 78.292 | 3.7471
22.92 | 466 | 613 | 0.151 | 15.0998 | 315 | 1989.7262 | 315 | 158.3132 | 156.502 | 826.502 | 57 | 213.502 | 135.251 | 78.251 | 3.7456
22.96 | 464 | 613 | 0.15142 | 15.1424 | 313 | 1990.7263 | 313 | 157.229 | 155.4155 | 825.4155 | 57 | 212.4155 | 134.7077 | 77.7077 | 3.7266
23 | 466 | 613 | 0.15185 | 15.1851 | 315 | 1991.7275 | 315 | 158.1542 | 156.3383 | 826.3383 | 57 | 213.3383 | 135.1691 | 78.1691 | 3.7428
23.03 | 466 | 613 | 0.15217 | 15.2171 | 315 | 1992.479 | 315 | 158.0945 | 156.2769 | 826.2769 | 57 | 213.2769 | 135.1384 | 78.1384 | 3.7417
23.08 | 466 | 613 | 0.1527 | 15.2704 | 315 | 1993.7328 | 315 | 157.9951 | 156.1746 | 826.1746 | 57 | 213.1746 | 135.0873 | 78.0873 | 3.7399
23.12 | 466 | 613 | 0.15313 | 15.313 | 315 | 1994.737 | 315 | 157.9156 | 156.0927 | 826.0927 | 57 | 213.0927 | 135.0464 | 78.0464 | 3.7385
23.15 | 466 | 613 | 0.15345 | 15.345 | 315 | 1995.4908 | 315 | 157.8559 | 156.0314 | 826.0314 | 57 | 213.0314 | 135.0157 | 78.0157 | 3.7374
23.19 | 466 | 614 | 0.15388 | 15.3877 | 315 | 1996.4968 | 315 | 157.7764 | 155.9495 | 825.9495 | 56 | 211.9495 | 133.9748 | 77.9748 | 3.7848
23.23 | 465 | 614 | 0.1543 | 15.4303 | 314 | 1997.5038 | 314 | 157.1962 | 155.3671 | 825.3671 | 56 | 211.3671 | 133.6836 | 77.6836 | 3.7744
23.27 | 467 | 614 | 0.15473 | 15.473 | 316 | 1998.5118 | 316 | 158.1177 | 156.2863 | 826.2863 | 56 | 212.2863 | 134.1432 | 78.1432 | 3.7908
23.31 | 465 | 614 | 0.15516 | 15.5156 | 314 | 1999.5208 | 314 | 157.0376 | 155.2041 | 825.2041 | 56 | 211.2041 | 133.602 | 77.602 | 3.7715
23.34 | 466 | 614 | 0.15548 | 15.5476 | 315 | 2000.2782 | 315 | 157.4781 | 155.6429 | 825.6429 | 56 | 211.6429 | 133.8214 | 77.8214 | 3.7793
23.38 | 466 | 614 | 0.1559 | 15.5903 | 315 | 2001.289 | 315 | 157.3986 | 155.5611 | 825.5611 | 56 | 211.5611 | 133.7806 | 77.7806 | 3.7779
23.42 | 464 | 614 | 0.15633 | 15.6329 | 313 | 2002.3008 | 313 | 156.3202 | 154.4805 | 824.4805 | 56 | 210.4805 | 133.2403 | 77.2403 | 3.7586
23.46 | 467 | 614 | 0.15676 | 15.6756 | 316 | 2003.3137 | 316 | 157.7387 | 155.8968 | 825.8968 | 56 | 211.8968 | 133.9484 | 77.9484 | 3.7839
23.5 | 465 | 614 | 0.15718 | 15.7182 | 314 | 2004.3276 | 314 | 156.661 | 154.817 | 824.817 | 56 | 210.817 | 133.4085 | 77.4085 | 3.7646
23.53 | 465 | 614 | 0.1575 | 15.7502 | 314 | 2005.0886 | 314 | 156.6016 | 154.7559 | 824.7559 | 56 | 210.7559 | 133.378 | 77.378 | 3.7635
23.57 | 466 | 614 | 0.15793 | 15.7929 | 315 | 2006.1043 | 315 | 157.0207 | 155.1729 | 825.1729 | 56 | 211.1729 | 133.5865 | 77.5865 | 3.7709
23.62 | 465 | 614 | 0.15846 | 15.8462 | 314 | 2007.3753 | 314 | 156.4232 | 154.5727 | 824.5727 | 56 | 210.5727 | 133.2863 | 77.2863 | 3.7602
23.65 | 465 | 614 | 0.15878 | 15.8782 | 314 | 2008.1387 | 314 | 156.3637 | 154.5116 | 824.5116 | 56 | 210.5116 | 133.2558 | 77.2558 | 3.7591
23.69 | 466 | 614 | 0.15921 | 15.9209 | 315 | 2009.1575 | 315 | 156.7821 | 154.9279 | 824.9279 | 56 | 210.9279 | 133.464 | 77.464 | 3.7666
23.73 | 466 | 614 | 0.15964 | 15.9635 | 315 | 2010.1773 | 315 | 156.7026 | 154.8463 | 824.8463 | 56 | 210.8463 | 133.4231 | 77.4231 | 3.7651
23.76 | 465 | 614 | 0.15995 | 15.9955 | 314 | 2010.9428 | 314 | 156.1457 | 154.2878 | 824.2878 | 56 | 210.2878 | 133.1439 | 77.1439 | 3.7551
23.8 | 465 | 614 | 0.16038 | 16.0382 | 314 | 2011.9644 | 314 | 156.0664 | 154.2064 | 824.2064 | 56 | 210.2064 | 133.1032 | 77.1032 | 3.7537
23.84 | 466 | 614 | 0.16081 | 16.0808 | 315 | 2012.9871 | 315 | 156.4839 | 154.6218 | 824.6218 | 56 | 210.6218 | 133.3109 | 77.3109 | 3.7611
23.88 | 466 | 614 | 0.16123 | 16.1235 | 315 | 2014.0107 | 315 | 156.4043 | 154.5402 | 824.5402 | 56 | 210.5402 | 133.2701 | 77.2701 | 3.7596
23.92 | 467 | 614 | 0.16166 | 16.1661 | 316 | 2015.0355 | 316 | 156.8211 | 154.9549 | 824.9549 | 56 | 210.9549 | 133.4775 | 77.4775 | 3.7671
23.96 | 465 | 614 | 0.16209 | 16.2088 | 314 | 2016.0612 | 314 | 155.7492 | 153.8811 | 823.8811 | 56 | 209.8811 | 132.9405 | 76.9405 | 3.7479
23.99 | 465 | 614 | 0.16241 | 16.2408 | 314 | 2016.8313 | 314 | 155.6898 | 153.8201 | 823.8201 | 56 | 209.8201 | 132.91 | 76.91 | 3.7468
24.03 | 465 | 614 | 0.16283 | 16.2834 | 314 | 2017.8589 | 314 | 155.6105 | 153.7388 | 823.7388 | 56 | 209.7388 | 132.8694 | 76.8694 | 3.7453
24.07 | 467 | 614 | 0.16326 | 16.3261 | 316 | 2018.8875 | 316 | 156.5218 | 154.6481 | 824.6481 | 56 | 210.6481 | 133.3241 | 77.3241 | 3.7616
24.11 | 465 | 614 | 0.16369 | 16.3687 | 314 | 2019.9172 | 314 | 155.4519 | 153.5762 | 823.5762 | 56 | 209.5762 | 132.7881 | 76.7881 | 3.7424
24.15 | 467 | 614 | 0.16411 | 16.4114 | 316 | 2020.948 | 316 | 156.3623 | 154.4846 | 824.4846 | 56 | 210.4846 | 133.2423 | 77.2423 | 3.7587
24.19 | 467 | 614 | 0.16454 | 16.454 | 316 | 2021.9798 | 316 | 156.2825 | 154.4028 | 824.4028 | 56 | 210.4028 | 133.2014 | 77.2014 | 3.7572
24.23 | 467 | 614 | 0.16497 | 16.4967 | 316 | 2023.0126 | 316 | 156.2027 | 154.3211 | 824.3211 | 56 | 210.3211 | 133.1605 | 77.1605 | 3.7557
24.27 | 467 | 614 | 0.16539 | 16.5393 | 316 | 2024.0465 | 316 | 156.1229 | 154.2394 | 824.2394 | 56 | 210.2394 | 133.1197 | 77.1197 | 3.7543
24.31 | 466 | 614 | 0.16582 | 16.582 | 315 | 2025.0815 | 315 | 155.5493 | 153.6638 | 823.6638 | 56 | 209.6638 | 132.8319 | 76.8319 | 3.744
24.34 | 466 | 614 | 0.16614 | 16.614 | 315 | 2025.8584 | 315 | 155.4896 | 153.6027 | 823.6027 | 56 | 209.6027 | 132.8014 | 76.8014 | 3.7429
24.38 | 466 | 614 | 0.16657 | 16.6566 | 315 | 2026.8952 | 315 | 155.4101 | 153.5213 | 823.5213 | 56 | 209.5213 | 132.7606 | 76.7606 | 3.7415
24.42 | 466 | 614 | 0.16699 | 16.6993 | 315 | 2027.9331 | 315 | 155.3306 | 153.4399 | 823.4399 | 56 | 209.4399 | 132.7199 | 76.7199 | 3.74
24.46 | 465 | 614 | 0.16742 | 16.742 | 314 | 2028.9721 | 314 | 154.7582 | 152.8656 | 822.8656 | 56 | 208.8656 | 132.4328 | 76.4328 | 3.7297
24.5 | 466 | 614 | 0.16785 | 16.7846 | 315 | 2030.0121 | 315 | 155.1715 | 153.277 | 823.277 | 56 | 209.277 | 132.6385 | 76.6385 | 3.7371
24.54 | 466 | 614 | 0.16827 | 16.8273 | 315 | 2031.0532 | 315 | 155.092 | 153.1956 | 823.1956 | 56 | 209.1956 | 132.5978 | 76.5978 | 3.7356
24.58 | 467 | 614 | 0.1687 | 16.8699 | 316 | 2032.0953 | 316 | 155.5045 | 153.6064 | 823.6064 | 56 | 209.6064 | 132.8032 | 76.8032 | 3.743
24.62 | 465 | 614 | 0.16913 | 16.9126 | 314 | 2033.1385 | 314 | 154.441 | 152.541 | 822.541 | 56 | 208.541 | 132.2705 | 76.2705 | 3.7239
24.65 | 467 | 614 | 0.16945 | 16.9446 | 316 | 2033.9217 | 316 | 155.3649 | 153.4635 | 823.4635 | 56 | 209.4635 | 132.7318 | 76.7318 | 3.7404
24.69 | 466 | 614 | 0.16987 | 16.9872 | 315 | 2034.9667 | 315 | 154.7937 | 152.8905 | 822.8905 | 56 | 208.8905 | 132.4453 | 76.4453 | 3.7302
24.73 | 467 | 614 | 0.1703 | 17.0299 | 316 | 2036.0129 | 316 | 155.2053 | 153.3003 | 823.3003 | 56 | 209.3003 | 132.6502 | 76.6502 | 3.7375
24.76 | 467 | 614 | 0.17062 | 17.0619 | 316 | 2036.7983 | 316 | 155.1455 | 153.2391 | 823.2391 | 56 | 209.2391 | 132.6196 | 76.6196 | 3.7364
24.81 | 467 | 614 | 0.17115 | 17.1152 | 316 | 2038.1085 | 316 | 155.0457 | 153.1372 | 823.1372 | 56 | 209.1372 | 132.5686 | 76.5686 | 3.7346
24.84 | 467 | 614 | 0.17147 | 17.1472 | 316 | 2038.8954 | 316 | 154.9859 | 153.076 | 823.076 | 56 | 209.076 | 132.538 | 76.538 | 3.7335
24.89 | 467 | 614 | 0.172 | 17.2005 | 316 | 2040.2084 | 316 | 154.8861 | 152.9741 | 822.9741 | 56 | 208.9741 | 132.487 | 76.487 | 3.7317
24.93 | 466 | 614 | 0.17243 | 17.2431 | 315 | 2041.2599 | 315 | 154.3165 | 152.4026 | 822.4026 | 56 | 208.4026 | 132.2013 | 76.2013 | 3.7215
24.96 | 467 | 614 | 0.17275 | 17.2751 | 316 | 2042.0493 | 316 | 154.7465 | 152.8314 | 822.8314 | 56 | 208.8314 | 132.4157 | 76.4157 | 3.7291
25 | 467 | 614 | 0.17318 | 17.3178 | 316 | 2043.1028 | 316 | 154.6667 | 152.7499 | 822.7499 | 56 | 208.7499 | 132.3749 | 76.3749 | 3.7277
25.04 | 466 | 614 | 0.1736 | 17.3604 | 315 | 2044.1574 | 315 | 154.0977 | 152.1792 | 822.1792 | 56 | 208.1792 | 132.0896 | 76.0896 | 3.7175
25.08 | 466 | 615 | 0.17403 | 17.4031 | 315 | 2045.213 | 315 | 154.0182 | 152.0979 | 822.0979 | 55 | 207.0979 | 131.049 | 76.049 | 3.7654
25.11 | 467 | 614 | 0.17435 | 17.4351 | 316 | 2046.0054 | 316 | 154.4473 | 152.5258 | 822.5258 | 56 | 208.5258 | 132.2629 | 76.2629 | 3.7237
25.15 | 466 | 614 | 0.17478 | 17.4777 | 315 | 2047.063 | 315 | 153.879 | 151.9558 | 821.9558 | 56 | 207.9558 | 131.9779 | 75.9779 | 3.7135
25.19 | 466 | 615 | 0.1752 | 17.5204 | 315 | 2048.1216 | 315 | 153.7995 | 151.8746 | 821.8746 | 55 | 206.8746 | 130.9373 | 75.9373 | 3.7614
25.24 | 466 | 614 | 0.17574 | 17.5737 | 315 | 2049.4465 | 315 | 153.7 | 151.7731 | 821.7731 | 56 | 207.7731 | 131.8866 | 75.8866 | 3.7102
25.27 | 468 | 615 | 0.17606 | 17.6057 | 317 | 2050.2422 | 317 | 154.6159 | 152.6877 | 822.6877 | 55 | 207.6877 | 131.3439 | 76.3439 | 3.7761
25.31 | 467 | 615 | 0.17648 | 17.6484 | 316 | 2051.3042 | 316 | 154.0483 | 152.1185 | 822.1185 | 55 | 207.1185 | 131.0593 | 76.0593 | 3.7658
25.35 | 467 | 615 | 0.17691 | 17.691 | 316 | 2052.3672 | 316 | 153.9685 | 152.0371 | 822.0371 | 55 | 207.0371 | 131.0186 | 76.0186 | 3.7643
25.39 | 467 | 615 | 0.17734 | 17.7337 | 316 | 2053.4313 | 316 | 153.8888 | 151.9557 | 821.9557 | 55 | 206.9557 | 130.9779 | 75.9779 | 3.7628
25.43 | 466 | 615 | 0.17776 | 17.7763 | 315 | 2054.4966 | 315 | 153.3222 | 151.3876 | 821.3876 | 55 | 206.3876 | 130.6938 | 75.6938 | 3.7525
25.47 | 468 | 615 | 0.17819 | 17.819 | 317 | 2055.5629 | 317 | 154.2157 | 152.2795 | 822.2795 | 55 | 207.2795 | 131.1397 | 76.1397 | 3.7687
25.51 | 467 | 615 | 0.17862 | 17.8616 | 316 | 2056.6304 | 316 | 153.6494 | 151.7116 | 821.7116 | 55 | 206.7116 | 130.8558 | 75.8558 | 3.7584
25.54 | 467 | 615 | 0.17894 | 17.8936 | 316 | 2057.4317 | 316 | 153.5895 | 151.6506 | 821.6506 | 55 | 206.6506 | 130.8253 | 75.8253 | 3.7573
25.58 | 467 | 615 | 0.17936 | 17.9363 | 316 | 2058.5011 | 316 | 153.5098 | 151.5692 | 821.5692 | 55 | 206.5692 | 130.7846 | 75.7846 | 3.7558
25.62 | 466 | 615 | 0.17979 | 17.9789 | 315 | 2059.5716 | 315 | 152.9444 | 151.0024 | 821.0024 | 55 | 206.0024 | 130.5012 | 75.5012 | 3.7455
25.66 | 468 | 615 | 0.18022 | 18.0216 | 317 | 2060.6433 | 317 | 153.8355 | 151.8919 | 821.8919 | 55 | 206.8919 | 130.9459 | 75.9459 | 3.7617
25.7 | 467 | 615 | 0.18064 | 18.0643 | 316 | 2061.716 | 316 | 153.2704 | 151.3253 | 821.3253 | 55 | 206.3253 | 130.6626 | 75.6626 | 3.7514
25.73 | 468 | 615 | 0.18096 | 18.0962 | 317 | 2062.5213 | 317 | 153.6954 | 151.7491 | 821.7491 | 55 | 206.7491 | 130.8746 | 75.8746 | 3.7591
25.77 | 467 | 615 | 0.18139 | 18.1389 | 316 | 2063.596 | 316 | 153.1307 | 151.183 | 821.183 | 55 | 206.183 | 130.5915 | 75.5915 | 3.7488
25.82 | 467 | 615 | 0.18192 | 18.1922 | 316 | 2064.941 | 316 | 153.031 | 151.0814 | 821.0814 | 55 | 206.0814 | 130.5407 | 75.5407 | 3.7469
25.85 | 467 | 615 | 0.18224 | 18.2242 | 316 | 2065.7488 | 316 | 152.9712 | 151.0205 | 821.0205 | 55 | 206.0205 | 130.5102 | 75.5102 | 3.7458
25.89 | 467 | 615 | 0.18267 | 18.2669 | 316 | 2066.8268 | 316 | 152.8914 | 150.9392 | 820.9392 | 55 | 205.9392 | 130.4696 | 75.4696 | 3.7443
25.93 | 467 | 615 | 0.1831 | 18.3095 | 316 | 2067.906 | 316 | 152.8116 | 150.8579 | 820.8579 | 55 | 205.8579 | 130.429 | 75.429 | 3.7429
25.97 | 467 | 615 | 0.18352 | 18.3522 | 316 | 2068.9863 | 316 | 152.7318 | 150.7767 | 820.7767 | 55 | 205.7767 | 130.3884 | 75.3884 | 3.7414
26.01 | 468 | 615 | 0.18395 | 18.3948 | 317 | 2070.0678 | 317 | 153.1351 | 151.1786 | 821.1786 | 55 | 206.1786 | 130.5893 | 75.5893 | 3.7487
26.05 | 467 | 615 | 0.18437 | 18.4375 | 316 | 2071.1504 | 316 | 152.5722 | 150.6143 | 820.6143 | 55 | 205.6143 | 130.3071 | 75.3071 | 3.7384
26.08 | 468 | 615 | 0.18469 | 18.4695 | 317 | 2071.9631 | 317 | 152.995 | 151.036 | 821.036 | 55 | 206.036 | 130.518 | 75.518 | 3.7461
26.12 | 467 | 615 | 0.18512 | 18.5121 | 316 | 2073.0476 | 316 | 152.4326 | 150.4722 | 820.4722 | 55 | 205.4722 | 130.2361 | 75.2361 | 3.7359
26.16 | 467 | 615 | 0.18555 | 18.5548 | 316 | 2074.1333 | 316 | 152.3528 | 150.391 | 820.391 | 55 | 205.391 | 130.1955 | 75.1955 | 3.7344
26.2 | 467 | 615 | 0.18597 | 18.5974 | 316 | 2075.2202 | 316 | 152.273 | 150.3098 | 820.3098 | 55 | 205.3098 | 130.1549 | 75.1549 | 3.7329
26.24 | 467 | 615 | 0.1864 | 18.6401 | 316 | 2076.3081 | 316 | 152.1932 | 150.2287 | 820.2287 | 55 | 205.2287 | 130.1143 | 75.1143 | 3.7314
26.28 | 468 | 616 | 0.18683 | 18.6827 | 317 | 2077.3973 | 317 | 152.5948 | 150.6289 | 820.6289 | 54 | 204.6289 | 129.3144 | 75.3144 | 3.7894
26.31 | 467 | 616 | 0.18715 | 18.7147 | 316 | 2078.2149 | 316 | 152.0536 | 150.0867 | 820.0867 | 54 | 204.0867 | 129.0433 | 75.0433 | 3.7794
26.36 | 468 | 616 | 0.18768 | 18.7681 | 317 | 2079.5789 | 317 | 152.4347 | 150.4661 | 820.4661 | 54 | 204.4661 | 129.2331 | 75.2331 | 3.7864
26.4 | 468 | 616 | 0.18811 | 18.8107 | 317 | 2080.6715 | 317 | 152.3547 | 150.3847 | 820.3847 | 54 | 204.3847 | 129.1924 | 75.1924 | 3.7849
26.44 | 467 | 616 | 0.18853 | 18.8534 | 316 | 2081.7652 | 316 | 151.7943 | 149.823 | 819.823 | 54 | 203.823 | 128.9115 | 74.9115 | 3.7745
26.48 | 468 | 616 | 0.18896 | 18.896 | 317 | 2082.86 | 317 | 152.1946 | 150.222 | 820.222 | 54 | 204.222 | 129.111 | 75.111 | 3.7819
26.51 | 467 | 616 | 0.18928 | 18.928 | 316 | 2083.6819 | 316 | 151.6546 | 149.6811 | 819.6811 | 54 | 203.6811 | 128.8406 | 74.8406 | 3.7719
26.55 | 469 | 616 | 0.18971 | 18.9707 | 318 | 2084.7788 | 318 | 152.5342 | 150.5594 | 820.5594 | 54 | 204.5594 | 129.2797 | 75.2797 | 3.7881
26.59 | 467 | 616 | 0.19013 | 19.0133 | 316 | 2085.8768 | 316 | 151.495 | 149.519 | 819.519 | 54 | 203.519 | 128.7595 | 74.7595 | 3.7689
26.63 | 468 | 616 | 0.19056 | 19.056 | 317 | 2086.976 | 317 | 151.8944 | 149.9171 | 819.9171 | 54 | 203.9171 | 128.9585 | 74.9585 | 3.7762
26.67 | 468 | 616 | 0.19099 | 19.0986 | 317 | 2088.0764 | 317 | 151.8144 | 149.8358 | 819.8358 | 54 | 203.8358 | 128.9179 | 74.9179 | 3.7747
26.72 | 467 | 616 | 0.19152 | 19.1519 | 316 | 2089.4534 | 316 | 151.2357 | 149.2556 | 819.2556 | 54 | 203.2556 | 128.6278 | 74.6278 | 3.764
26.76 | 468 | 616 | 0.19195 | 19.1946 | 317 | 2090.5564 | 317 | 151.6343 | 149.6529 | 819.6529 | 54 | 203.6529 | 128.8265 | 74.8265 | 3.7714
26.79 | 467 | 616 | 0.19227 | 19.2266 | 316 | 2091.3844 | 316 | 151.0961 | 149.1138 | 819.1138 | 54 | 203.1138 | 128.5569 | 74.5569 | 3.7614
26.84 | 468 | 616 | 0.1928 | 19.2799 | 317 | 2092.7658 | 317 | 151.4742 | 149.4904 | 819.4904 | 54 | 203.4904 | 128.7452 | 74.7452 | 3.7683
26.87 | 467 | 616 | 0.19312 | 19.3119 | 316 | 2093.5955 | 316 | 150.9365 | 148.9518 | 818.9518 | 54 | 202.9518 | 128.4759 | 74.4759 | 3.7584
26.91 | 468 | 616 | 0.19355 | 19.3546 | 317 | 2094.7029 | 317 | 151.3341 | 149.3482 | 819.3482 | 54 | 203.3482 | 128.6741 | 74.6741 | 3.7657
26.95 | 468 | 616 | 0.19397 | 19.3972 | 317 | 2095.8114 | 317 | 151.2541 | 149.267 | 819.267 | 54 | 203.267 | 128.6335 | 74.6335 | 3.7642
26.99 | 467 | 616 | 0.1944 | 19.4399 | 316 | 2096.9211 | 316 | 150.6971 | 148.7089 | 818.7089 | 54 | 202.7089 | 128.3545 | 74.3545 | 3.7539
27.03 | 467 | 616 | 0.19483 | 19.4825 | 316 | 2098.0319 | 316 | 150.6173 | 148.628 | 818.628 | 54 | 202.628 | 128.314 | 74.314 | 3.7524
27.08 | 467 | 616 | 0.19536 | 19.5358 | 316 | 2099.4221 | 316 | 150.5176 | 148.5268 | 818.5268 | 54 | 202.5268 | 128.2634 | 74.2634 | 3.7505
27.12 | 467 | 616 | 0.19578 | 19.5785 | 316 | 2100.5357 | 316 | 150.4378 | 148.4459 | 818.4459 | 54 | 202.4459 | 128.2229 | 74.2229 | 3.749
27.15 | 467 | 616 | 0.1961 | 19.6105 | 316 | 2101.3716 | 316 | 150.378 | 148.3852 | 818.3852 | 54 | 202.3852 | 128.1926 | 74.1926 | 3.7479
27.2 | 467 | 617 | 0.19664 | 19.6638 | 316 | 2102.7662 | 316 | 150.2782 | 148.284 | 818.284 | 53 | 201.284 | 127.142 | 74.142 | 3.7978
27.24 | 467 | 617 | 0.19706 | 19.7065 | 316 | 2103.8833 | 316 | 150.1984 | 148.2032 | 818.2032 | 53 | 201.2032 | 127.1016 | 74.1016 | 3.7963
27.27 | 466 | 616 | 0.19738 | 19.7384 | 315 | 2104.7219 | 315 | 149.6635 | 147.6674 | 817.6674 | 54 | 201.6674 | 127.8337 | 73.8337 | 3.7346
27.32 | 467 | 616 | 0.19792 | 19.7918 | 316 | 2106.121 | 316 | 150.0389 | 148.0414 | 818.0414 | 54 | 202.0414 | 128.0207 | 74.0207 | 3.7415
27.35 | 467 | 616 | 0.19824 | 19.8238 | 316 | 2106.9613 | 316 | 149.979 | 147.9807 | 817.9807 | 54 | 201.9807 | 127.9904 | 73.9904 | 3.7404
27.39 | 466 | 617 | 0.19866 | 19.8664 | 315 | 2108.0829 | 315 | 149.4249 | 147.4255 | 817.4255 | 53 | 200.4255 | 126.7128 | 73.7128 | 3.7816
27.44 | 467 | 617 | 0.1992 | 19.9197 | 316 | 2109.4864 | 316 | 149.7995 | 147.7988 | 817.7988 | 53 | 200.7988 | 126.8994 | 73.8994 | 3.7887
27.47 | 467 | 617 | 0.19952 | 19.9517 | 316 | 2110.3295 | 316 | 149.7397 | 147.7382 | 817.7382 | 53 | 200.7382 | 126.8691 | 73.8691 | 3.7875
27.51 | 467 | 617 | 0.19994 | 19.9944 | 316 | 2111.4546 | 316 | 149.6599 | 147.6574 | 817.6574 | 53 | 200.6574 | 126.8287 | 73.8287 | 3.786
27.55 | 467 | 617 | 0.20037 | 20.037 | 316 | 2112.5809 | 316 | 149.5801 | 147.5766 | 817.5766 | 53 | 200.5766 | 126.7883 | 73.7883 | 3.7845
27.6 | 466 | 617 | 0.2009 | 20.0903 | 315 | 2113.9905 | 315 | 149.0073 | 147.0025 | 817.0025 | 53 | 200.0025 | 126.5013 | 73.5013 | 3.7736
27.63 | 468 | 617 | 0.20122 | 20.1223 | 317 | 2114.8372 | 317 | 149.8933 | 147.8878 | 817.8878 | 53 | 200.8878 | 126.9439 | 73.9439 | 3.7903
27.67 | 467 | 617 | 0.20165 | 20.165 | 316 | 2115.9671 | 316 | 149.3407 | 147.3342 | 817.3342 | 53 | 200.3342 | 126.6671 | 73.6671 | 3.7799
27.71 | 468 | 617 | 0.20208 | 20.2076 | 317 | 2117.0982 | 317 | 149.7333 | 147.7258 | 817.7258 | 53 | 200.7258 | 126.8629 | 73.8629 | 3.7873
27.75 | 467 | 617 | 0.2025 | 20.2503 | 316 | 2118.2306 | 316 | 149.1811 | 147.1727 | 817.1727 | 53 | 200.1727 | 126.5863 | 73.5863 | 3.7768
27.79 | 467 | 617 | 0.20293 | 20.293 | 316 | 2119.3641 | 316 | 149.1013 | 147.0919 | 817.0919 | 53 | 200.0919 | 126.546 | 73.546 | 3.7753
27.83 | 467 | 617 | 0.20336 | 20.3356 | 316 | 2120.4989 | 316 | 149.0215 | 147.0112 | 817.0112 | 53 | 200.0112 | 126.5056 | 73.5056 | 3.7738
27.86 | 467 | 617 | 0.20368 | 20.3676 | 316 | 2121.3508 | 316 | 148.9617 | 146.9506 | 816.9506 | 53 | 199.9506 | 126.4753 | 73.4753 | 3.7727
27.91 | 466 | 617 | 0.20421 | 20.4209 | 315 | 2122.7721 | 315 | 148.3909 | 146.3786 | 816.3786 | 53 | 199.3786 | 126.1893 | 73.1893 | 3.7619
27.95 | 466 | 617 | 0.20464 | 20.4636 | 315 | 2123.9105 | 315 | 148.3113 | 146.2982 | 816.2982 | 53 | 199.2982 | 126.1491 | 73.1491 | 3.7603
27.98 | 467 | 617 | 0.20496 | 20.4956 | 316 | 2124.7651 | 316 | 148.7223 | 146.7085 | 816.7085 | 53 | 199.7085 | 126.3542 | 73.3542 | 3.7681
28.02 | 466 | 617 | 0.20538 | 20.5382 | 315 | 2125.9057 | 315 | 148.1721 | 146.1574 | 816.1574 | 53 | 199.1574 | 126.0787 | 73.0787 | 3.7577
28.06 | 466 | 617 | 0.20581 | 20.5809 | 315 | 2127.0475 | 315 | 148.0926 | 146.077 | 816.077 | 53 | 199.077 | 126.0385 | 73.0385 | 3.7562
28.1 | 467 | 617 | 0.20624 | 20.6235 | 316 | 2128.1905 | 316 | 148.4829 | 146.4664 | 816.4664 | 53 | 199.4664 | 126.2332 | 73.2332 | 3.7635
28.14 | 467 | 617 | 0.20666 | 20.6662 | 316 | 2129.3347 | 316 | 148.4032 | 146.3858 | 816.3858 | 53 | 199.3858 | 126.1929 | 73.1929 | 3.762
28.17 | 467 | 617 | 0.20698 | 20.6982 | 316 | 2130.1937 | 316 | 148.3433 | 146.3253 | 816.3253 | 53 | 199.3253 | 126.1626 | 73.1626 | 3.7609
28.18 | 467 | 617 | 0.20709 | 20.7088 | 316 | 2130.4802 | 316 | 148.3234 | 146.3051 | 816.3051 | 53 | 199.3051 | 126.1526 | 73.1526 | 3.7605

## Consolodation
Consolodation |  | total vol change | 0.579
Pore Water Pressure (kPa) | Volume Change (cc) | time (m) | total vol change (cc) | Pore water dissipation (%)
375 | 41.3985 | 0.016667 | 0 | 105.5147
375 | 41.3985 | 0.05 | 0 | 105.5147
375 | 41.3985 | 0.1 | 0 | 105.5147
371 | 41.5915 | 0.15 | -0.193 | 106.9853
366 | 41.688 | 0.2 | -0.2895 | 108.8235
363 | 41.881 | 0.25 | -0.4825 | 109.9265
361 | 41.9775 | 0.33333 | -0.579 | 110.6618
359 | 41.9775 | 0.5 | -0.579 | 111.3971
358 | 42.074 | 0.75 | -0.6755 | 111.7647
357 | 42.1705 | 1 | -0.772 | 112.1324
357 | 42.1705 | 1.5 | -0.772 | 112.1324
357 | 42.1705 | 2 | -0.772 | 112.1324
357 | 42.1705 | 4 | -0.772 | 112.1324
357 | 42.267 | 6 | -0.8685 | 112.1324
357 | 42.267 | 9 | -0.8685 | 112.1324
357 | 42.267 | 12 | -0.8685 | 112.1324
357 | 42.267 | 15 | -0.8685 | 112.1324
357 | 42.267 | 30 | -0.8685 | 112.1324
357 | 42.267 | 45 | -0.8685 | 112.1324
357 | 42.267 | 60 | -0.8685 | 112.1324
357 | 42.267 | 90 | -0.8685 | 112.1324
357 | 42.267 | 120 | -0.8685 | 112.1324
357 | 42.267 | 150 | -0.8685 | 112.1324
357 | 42.267 | 180 | -0.8685 | 112.1324
357 | 42.267 | 240 | -0.8685 | 112.1324
356 | 42.267 | 360 | -0.8685 | 112.5
357 | 42.1705 | 480 | -0.772 | 112.1324
357 | 42.074 | 600 | -0.6755 | 112.1324
356 | 41.9775 | 720 | -0.579 | 112.5
357 | 41.9775 | 844.6166 | -0.579 | 112.1324
356 | 41.9775 | 0 | -0.579 | 112.5