## OLRO pH 4
Version: | 1.2.1390.1
Export Date: | 9/26/2012 3:56:31 PM
Test with adjusted shear rate points.rpf
Details: | [381] 9/26/2012
Final Comment:
Substance:
General: | SystemUser
47 Blocks | M:M:M:M:M:M:M:M:M:M:M:M:M:M:M:M:M:M:M:M:M:M:M:M:M:M:M:M:M:M:M:M:M:M:M:M:M:M:M:M:M:M:M:M:M:M:M:
Rotation Constant Measuring Block, CSR, 2 s, Shear Rate 1.5 1/s, 1 MPoints No Temperature control
Rotation Constant Measuring Block, CSR, 2 s, Shear Rate 3 1/s, 1 MPoints No Temperature control
Rotation Ramp Measuring Block, CSR, lin, 2 s, 6 -> 6 1/s, 1 MPoints No Temperature control
Rotation Ramp Measuring Block, CSR, lin, 2 s, 12 -> 12 1/s, 1 MPoints No Temperature control
Rotation Ramp Measuring Block, CSR, lin, 2 s, 25 -> 25 1/s, 1 MPoints No Temperature control
Rotation Ramp Measuring Block, CSR, lin, 2 s, 50 -> 50 1/s, 1 MPoints No Temperature control
Rotation Ramp Measuring Block, CSR, lin, 2 s, 75 -> 75 1/s, 1 MPoints No Temperature control
Rotation Ramp Measuring Block, CSR, lin, 2 s, 100 -> 100 1/s, 1 MPoints No Temperature control
Rotation Ramp Measuring Block, CSR, lin, 2 s, 150 -> 150 1/s, 1 MPoints No Temperature control
Rotation Ramp Measuring Block, CSR, lin, 2 s, 200 -> 200 1/s, 1 MPoints No Temperature control
Rotation Constant Measuring Block, CSR, 120 s, Shear Rate 200 1/s, 0 MPoints No Temperature control
Rotation Constant Measuring Block, CSR, 2 s, Shear Rate 200 1/s, 1 MPoints No Temperature control
Rotation Constant Measuring Block, CSR, 5 s, Shear Rate 150 1/s, 1 MPoints No Temperature control
Rotation Constant Measuring Block, CSR, 10 s, Shear Rate 200 1/s, 0 MPoints No Temperature control
Rotation Constant Measuring Block, CSR, 5 s, Shear Rate 100 1/s, 1 MPoints No Temperature control
Rotation Constant Measuring Block, CSR, 10 s, Shear Rate 200 1/s, 0 MPoints No Temperature control
Rotation Constant Measuring Block, CSR, 5 s, Shear Rate 75 1/s, 1 MPoints No Temperature control
Rotation Constant Measuring Block, CSR, 10 s, Shear Rate 200 1/s, 0 MPoints No Temperature control
Rotation Constant Measuring Block, CSR, 5 s, Shear Rate 50 1/s, 1 MPoints No Temperature control
Rotation Constant Measuring Block, CSR, 10 s, Shear Rate 200 1/s, 0 MPoints No Temperature control
Rotation Constant Measuring Block, CSR, 5 s, Shear Rate 25 1/s, 1 MPoints No Temperature control
Rotation Constant Measuring Block, CSR, 10 s, Shear Rate 200 1/s, 0 MPoints No Temperature control
Rotation Constant Measuring Block, CSR, 5 s, Shear Rate 12 1/s, 1 MPoints No Temperature control
Rotation Constant Measuring Block, CSR, 10 s, Shear Rate 200 1/s, 0 MPoints No Temperature control
Rotation Constant Measuring Block, CSR, 5 s, Shear Rate 6 1/s, 1 MPoints No Temperature control
Rotation Constant Measuring Block, CSR, 10 s, Shear Rate 200 1/s, 0 MPoints No Temperature control
Rotation Constant Measuring Block, CSR, 2 s, Shear Rate 3 1/s, 1 MPoints No Temperature control
Rotation Constant Measuring Block, CSR, 10 s, Shear Rate 200 1/s, 0 MPoints No Temperature control
Rotation Constant Measuring Block, CSR, 2 s, Shear Rate 1.5 1/s, 1 MPoints No Temperature control
Rotation Constant Measuring Block, CSR, 10 s, Shear Rate 200 1/s, 0 MPoints No Temperature control
Rotation Constant Measuring Block, CSR, 2 s, Shear Rate 3 1/s, 1 MPoints No Temperature control
Rotation Constant Measuring Block, CSR, 10 s, Shear Rate 200 1/s, 0 MPoints No Temperature control
Rotation Constant Measuring Block, CSR, 5 s, Shear Rate 6 1/s, 1 MPoints No Temperature control
Rotation Constant Measuring Block, CSR, 10 s, Shear Rate 200 1/s, 0 MPoints No Temperature control
Rotation Constant Measuring Block, CSR, 5 s, Shear Rate 12 1/s, 1 MPoints No Temperature control
Rotation Constant Measuring Block, CSR, 10 s, Shear Rate 200 1/s, 0 MPoints No Temperature control
Rotation Constant Measuring Block, CSR, 5 s, Shear Rate 25 1/s, 1 MPoints No Temperature control
Rotation Constant Measuring Block, CSR, 10 s, Shear Rate 200 1/s, 0 MPoints No Temperature control
Rotation Constant Measuring Block, CSR, 5 s, Shear Rate 50 1/s, 1 MPoints No Temperature control
Rotation Constant Measuring Block, CSR, 10 s, Shear Rate 200 1/s, 0 MPoints No Temperature control
Rotation Constant Measuring Block, CSR, 5 s, Shear Rate 75 1/s, 1 MPoints No Temperature control
Rotation Constant Measuring Block, CSR, 10 s, Shear Rate 200 1/s, 0 MPoints No Temperature control
Rotation Constant Measuring Block, CSR, 5 s, Shear Rate 100 1/s, 1 MPoints No Temperature control
Rotation Constant Measuring Block, CSR, 10 s, Shear Rate 200 1/s, 0 MPoints No Temperature control
Rotation Constant Measuring Block, CSR, 5 s, Shear Rate 150 1/s, 1 MPoints No Temperature control
Rotation Constant Measuring Block, CSR, 10 s, Shear Rate 200 1/s, 0 MPoints No Temperature control
Rotation Constant Measuring Block, CSR, 5 s, Shear Rate 200 1/s, 1 MPoints No Temperature control
1/Temperature | Angular Velocity | BlockIndex | blockNumber | BU | Count | Creep Compliance | Deflection Angle | Deflection Angle Total | Deformation | Density | ExperimentTime | Increments | Kinematic Viscosity | LoopIndex | measuringPointID | Number | Rounds | Shear Rate | Shear Stress | Speed | Temperature | Temperature Difference | Time | Torque | Viscosity
1/K | 1/s |  |  |  | 1 | 1/Pa | mrad | mrad |  | g/cm³ | s | 1 | m²/s | 1 |  | 1 |  | 1/s | Pa | 1/min | °C | °C | s | mNm | Pa·s
0.047847 | 0 | 0 | 1 | 535.24 | 0 | 0.006219 | 1261.9621 | 1261.9621 | 2.8394 | 1 | 2.2464 | 80339 | 0.30876 | 0 | 3660 | 1 | 0 | 1.4787 | 456.5597 | 6.279 | 20.9 | 0 | 2 | 13.381 | 308.7566
0.047847 | 0 | 1 | 2 | 562.954 | 1 | 0.019549 | 2910.2458 | 4172.2078 | 9.3875 | 1 | 4.6176 | 185272 | 0.15985 | 0 | 3661 | 1 | 1 | 3.004 | 480.1998 | 12.756 | 20.9 | 0 | 4 | 14.0739 | 159.8514
0.047847 | 0 | 2 | 3 | 514.472 | 2 | 0.050735 | 5723.2435 | 9895.4514 | 22.2648 | 1 | 6.942 | 364353 | 0.073025 | 0 | 3662 | 1 | 2 | 6.0095 | 438.8446 | 25.518 | 20.9 | 0 | 6 | 12.8618 | 73.0253
0.047847 | 0 | 3 | 4 | 458.726 | 3 | 0.12344 | 11572.6849 | 21468.1362 | 48.3033 | 1 | 9.2664 | 736740 | 0.032591 | 0 | 3663 | 1 | 4 | 12.006 | 391.2933 | 50.981 | 20.9 | 0 | 8 | 11.4681 | 32.5914
0.047847 | 0 | 4 | 5 | 420.074 | 4 | 0.28409 | 23774.9135 | 45243.0497 | 101.7969 | 1 | 11.6064 | 1513558 | 0.014329 | 0 | 3664 | 1 | 7 | 25.0073 | 358.3231 | 106.188 | 20.9 | 0 | 10 | 10.5018 | 14.3288
0.047847 | 0 | 5 | 6 | 409.926 | 5 | 0.59946 | 47917.5661 | 93160.6158 | 209.6114 | 1 | 13.9308 | 3050527 | 0.006993 | 0 | 3665 | 1 | 15 | 50.0014 | 349.6669 | 212.32 | 20.9 | 0 | 12 | 10.2482 | 6.9931
0.047847 | 0 | 6 | 7 | 452.246 | 6 | 0.97878 | 74653.0536 | 167813.6694 | 377.5808 | 1 | 16.302 | 4752561 | 0.005144 | 0 | 3666 | 1 | 27 | 74.9978 | 385.7658 | 318.462 | 20.9 | 0 | 14 | 11.3062 | 5.1437
0.047847 | 0 | 7 | 8 | 498.366 | 7 | 1.4179 | 100073.6433 | 267887.3127 | 602.7465 | 1 | 18.6576 | 6370886 | 0.004251 | 0 | 3667 | 1 | 43 | 99.9973 | 425.1062 | 424.617 | 20.9 | 0 | 16 | 12.4591 | 4.2512
0.047847 | 0 | 8 | 9 | 608.774 | 8 | 1.807 | 149155.5464 | 417042.8591 | 938.3464 | 1 | 21.0132 | 9495537 | 0.003462 | 0 | 3668 | 1 | 67 | 149.9932 | 519.2842 | 636.914 | 20.9 | 0 | 18 | 15.2194 | 3.4621
0.047847 | 0 | 9 | 10 | 676.068 | 9 | 2.4051 | 199408.007 | 616450.866 | 1387.0144 | 1 | 23.3532 | 12694708 | 0.002883 | 0 | 3669 | 1 | 98 | 200 | 576.686 | 849.257 | 20.9 | 0 | 20 | 16.9017 | 2.8834
0.047847 | 0 | 11 | 12 | 529.924 | 10 | 57.3956 | 10914331.0993 | 11530781.9653 | 25944.2594 | 1 | 146.094 | 13259466 | 0.002261 | 0 | 3670 | 1 | 1834 | 199.9263 | 452.0252 | 848.944 | 20.9 | 0 | 22 | 13.2481 | 2.261
0.047847 | 0 | 12 | 13 | 489.776 | 11 | 64.0751 | 366660.2894 | 11897442.2548 | 26769.2451 | 1 | 151.4604 | 23342319 | 0.002785 | 0 | 3671 | 1 | 1892 | 150.0001 | 417.7789 | 636.943 | 20.9 | 0 | 27 | 12.2444 | 2.7852
0.047847 | 0 | 14 | 15 | 432.15 | 12 | 79.7501 | 1168238.8331 | 13065681.0879 | 29397.7824 | 1 | 167.1852 | 16211741 | 0.003686 | 0 | 3672 | 1 | 2078 | 100.0011 | 368.6239 | 424.633 | 20.9 | 0 | 32 | 10.8038 | 3.6862
0.047847 | 0 | 16 | 17 | 395.33 | 13 | 94.5607 | 1106507.2914 | 14172188.3793 | 31887.4239 | 1 | 182.9256 | 12759465 | 0.004496 | 0 | 3673 | 1 | 2254 | 75.0006 | 337.2165 | 318.474 | 20.9 | 0 | 37 | 9.8833 | 4.4962
0.047847 | 0 | 18 | 19 | 361.31 | 14 | 111.107 | 1046876.5171 | 15219064.8964 | 34242.896 | 1 | 198.6348 | 9342018 | 0.006164 | 0 | 3674 | 1 | 2421 | 50.0007 | 308.1974 | 212.317 | 20.9 | 0 | 42 | 9.0328 | 6.1639
0.047619 | 0 | 20 | 21 | 333.15 | 15 | 128.3212 | 988019.7055 | 16207084.6019 | 36465.9404 | 1 | 214.3284 | 5942677 | 0.011366 | 0 | 3675 | 1 | 2578 | 25.0016 | 284.1769 | 106.164 | 21 | 0.1 | 47 | 8.3287 | 11.3663
0.047619 | 0 | 22 | 23 | 311.398 | 16 | 145.3773 | 955346.9534 | 17162431.5553 | 38615.471 | 1 | 230.0532 | 4125784 | 0.022131 | 0 | 3676 | 1 | 2729 | 12.0023 | 265.6225 | 50.965 | 21 | 0 | 52 | 7.785 | 22.131
0.047619 | 0 | 24 | 25 | 303.386 | 17 | 157.375 | 938369.5668 | 18100801.1221 | 40726.8025 | 1 | 245.778 | 3315208 | 0.043121 | 0 | 3677 | 1 | 2879 | 6.0015 | 258.7883 | 25.484 | 21 | 0 | 57 | 7.5846 | 43.1207
0.047619 | 0 | 26 | 27 | 305.734 | 18 | 164.1978 | 930900.6973 | 19031701.8193 | 42821.3291 | 1 | 258.5076 | 2884457 | 0.08695 | 0 | 3678 | 1 | 3028 | 2.9993 | 260.7911 | 12.736 | 21 | 0 | 59 | 7.6433 | 86.9498
0.047619 | 0 | 28 | 29 | 305.756 | 19 | 172.1393 | 921914.1244 | 19953615.9437 | 44895.6359 | 1 | 271.128 | 2471556 | 0.17487 | 0 | 3679 | 1 | 3175 | 1.4914 | 260.8099 | 6.333 | 21 | 0 | 61 | 7.6439 | 174.8733
0.047619 | 0 | 30 | 31 | 304.23 | 20 | 181.0262 | 925397.4438 | 20879013.3875 | 46977.7801 | 1 | 283.8108 | 2632123 | 0.086515 | 0 | 3680 | 1 | 3323 | 2.9996 | 259.5082 | 12.737 | 21 | 0 | 63 | 7.6057 | 86.5153
0.047619 | 0 | 32 | 33 | 298.27 | 21 | 192.9261 | 936582.5975 | 21815595.9849 | 49085.091 | 1 | 299.4888 | 3292231 | 0.042394 | 0 | 3681 | 1 | 3472 | 6.0015 | 254.4243 | 25.484 | 21 | 0 | 68 | 7.4568 | 42.3936
0.047619 | 0 | 34 | 35 | 305.396 | 22 | 196.6257 | 949529.7762 | 22765125.7612 | 51221.533 | 1 | 315.1512 | 4124275 | 0.021704 | 0 | 3682 | 1 | 3623 | 12.0023 | 260.5028 | 50.965 | 21 | 0 | 73 | 7.6349 | 21.7045
0.047619 | 0 | 36 | 37 | 323.152 | 23 | 193.8246 | 980426.0362 | 23745551.7974 | 53427.4915 | 1 | 330.8448 | 5928099 | 0.011025 | 0 | 3683 | 1 | 3779 | 25.0019 | 275.6487 | 106.165 | 21 | 0 | 78 | 8.0788 | 11.0251
0.047619 | 0 | 38 | 39 | 349.802 | 24 | 186.8804 | 1037374.0947 | 24782925.8921 | 55761.5833 | 1 | 346.554 | 9324300 | 0.005968 | 0 | 3684 | 1 | 3943 | 49.9995 | 298.3811 | 212.312 | 21 | 0 | 83 | 8.7451 | 5.9677
0.047393 | 0 | 40 | 41 | 368.562 | 25 | 185.2057 | 1095121.5785 | 25878047.4705 | 58225.6068 | 1 | 362.2788 | 12808292 | 0.004192 | 0 | 3685 | 1 | 4117 | 75.0004 | 314.3834 | 318.473 | 21.1 | 0.1 | 88 | 9.2141 | 4.1918
0.047393 | 0 | 42 | 43 | 389.706 | 26 | 182.9679 | 1153969.0124 | 27032016.4829 | 60822.0371 | 1 | 378.0036 | 16322559 | 0.003324 | 0 | 3686 | 1 | 4301 | 100.0011 | 332.4192 | 424.633 | 21.1 | 0 | 93 | 9.7426 | 3.3242
0.04717 | 0 | 44 | 45 | 428.042 | 27 | 174.3993 | 1268712.621 | 28300729.104 | 63676.6405 | 1 | 393.7283 | 23255565 | 0.002434 | 0 | 3687 | 1 | 4502 | 149.9996 | 365.1198 | 636.941 | 21.2 | 0.1 | 98 | 10.7011 | 2.4341
0.04717 | 0 | 46 | 47 | 461.898 | 28 | 169.5536 | 1389914.2603 | 29690643.3643 | 66803.9476 | 1 | 409.453 | 30273335 | 0.00197 | 0 | 3688 | 1 | 4724 | 199.9583 | 393.999 | 849.08 | 21.2 | 0 | 103 | 11.5474 | 1.9704
Test with adjusted shear rate points.rpf End