## OS1 pH 7
Version: | 1.2.1390.1
Export Date: | 9/26/2012 2:32:05 PM
Test with adjusted shear rate points.rpf
Details: | [367] 9/26/2012
Final Comment:
Substance:
General: | SystemUser
47 Blocks | M:M:M:M:M:M:M:M:M:M:M:M:M:M:M:M:M:M:M:M:M:M:M:M:M:M:M:M:M:M:M:M:M:M:M:M:M:M:M:M:M:M:M:M:M:M:M:
Rotation Constant Measuring Block, CSR, 2 s, Shear Rate 1.5 1/s, 1 MPoints No Temperature control
Rotation Constant Measuring Block, CSR, 2 s, Shear Rate 3 1/s, 1 MPoints No Temperature control
Rotation Ramp Measuring Block, CSR, lin, 2 s, 6 -> 6 1/s, 1 MPoints No Temperature control
Rotation Ramp Measuring Block, CSR, lin, 2 s, 12 -> 12 1/s, 1 MPoints No Temperature control
Rotation Ramp Measuring Block, CSR, lin, 2 s, 25 -> 25 1/s, 1 MPoints No Temperature control
Rotation Ramp Measuring Block, CSR, lin, 2 s, 50 -> 50 1/s, 1 MPoints No Temperature control
Rotation Ramp Measuring Block, CSR, lin, 2 s, 75 -> 75 1/s, 1 MPoints No Temperature control
Rotation Ramp Measuring Block, CSR, lin, 2 s, 100 -> 100 1/s, 1 MPoints No Temperature control
Rotation Ramp Measuring Block, CSR, lin, 2 s, 150 -> 150 1/s, 1 MPoints No Temperature control
Rotation Ramp Measuring Block, CSR, lin, 2 s, 200 -> 200 1/s, 1 MPoints No Temperature control
Rotation Constant Measuring Block, CSR, 120 s, Shear Rate 200 1/s, 0 MPoints No Temperature control
Rotation Constant Measuring Block, CSR, 2 s, Shear Rate 200 1/s, 1 MPoints No Temperature control
Rotation Constant Measuring Block, CSR, 5 s, Shear Rate 150 1/s, 1 MPoints No Temperature control
Rotation Constant Measuring Block, CSR, 10 s, Shear Rate 200 1/s, 0 MPoints No Temperature control
Rotation Constant Measuring Block, CSR, 5 s, Shear Rate 100 1/s, 1 MPoints No Temperature control
Rotation Constant Measuring Block, CSR, 10 s, Shear Rate 200 1/s, 0 MPoints No Temperature control
Rotation Constant Measuring Block, CSR, 5 s, Shear Rate 75 1/s, 1 MPoints No Temperature control
Rotation Constant Measuring Block, CSR, 10 s, Shear Rate 200 1/s, 0 MPoints No Temperature control
Rotation Constant Measuring Block, CSR, 5 s, Shear Rate 50 1/s, 1 MPoints No Temperature control
Rotation Constant Measuring Block, CSR, 10 s, Shear Rate 200 1/s, 0 MPoints No Temperature control
Rotation Constant Measuring Block, CSR, 5 s, Shear Rate 25 1/s, 1 MPoints No Temperature control
Rotation Constant Measuring Block, CSR, 10 s, Shear Rate 200 1/s, 0 MPoints No Temperature control
Rotation Constant Measuring Block, CSR, 5 s, Shear Rate 12 1/s, 1 MPoints No Temperature control
Rotation Constant Measuring Block, CSR, 10 s, Shear Rate 200 1/s, 0 MPoints No Temperature control
Rotation Constant Measuring Block, CSR, 5 s, Shear Rate 6 1/s, 1 MPoints No Temperature control
Rotation Constant Measuring Block, CSR, 10 s, Shear Rate 200 1/s, 0 MPoints No Temperature control
Rotation Constant Measuring Block, CSR, 2 s, Shear Rate 3 1/s, 1 MPoints No Temperature control
Rotation Constant Measuring Block, CSR, 10 s, Shear Rate 200 1/s, 0 MPoints No Temperature control
Rotation Constant Measuring Block, CSR, 2 s, Shear Rate 1.5 1/s, 1 MPoints No Temperature control
Rotation Constant Measuring Block, CSR, 10 s, Shear Rate 200 1/s, 0 MPoints No Temperature control
Rotation Constant Measuring Block, CSR, 2 s, Shear Rate 3 1/s, 1 MPoints No Temperature control
Rotation Constant Measuring Block, CSR, 10 s, Shear Rate 200 1/s, 0 MPoints No Temperature control
Rotation Constant Measuring Block, CSR, 5 s, Shear Rate 6 1/s, 1 MPoints No Temperature control
Rotation Constant Measuring Block, CSR, 10 s, Shear Rate 200 1/s, 0 MPoints No Temperature control
Rotation Constant Measuring Block, CSR, 5 s, Shear Rate 12 1/s, 1 MPoints No Temperature control
Rotation Constant Measuring Block, CSR, 10 s, Shear Rate 200 1/s, 0 MPoints No Temperature control
Rotation Constant Measuring Block, CSR, 5 s, Shear Rate 25 1/s, 1 MPoints No Temperature control
Rotation Constant Measuring Block, CSR, 10 s, Shear Rate 200 1/s, 0 MPoints No Temperature control
Rotation Constant Measuring Block, CSR, 5 s, Shear Rate 50 1/s, 1 MPoints No Temperature control
Rotation Constant Measuring Block, CSR, 10 s, Shear Rate 200 1/s, 0 MPoints No Temperature control
Rotation Constant Measuring Block, CSR, 5 s, Shear Rate 75 1/s, 1 MPoints No Temperature control
Rotation Constant Measuring Block, CSR, 10 s, Shear Rate 200 1/s, 0 MPoints No Temperature control
Rotation Constant Measuring Block, CSR, 5 s, Shear Rate 100 1/s, 1 MPoints No Temperature control
Rotation Constant Measuring Block, CSR, 10 s, Shear Rate 200 1/s, 0 MPoints No Temperature control
Rotation Constant Measuring Block, CSR, 5 s, Shear Rate 150 1/s, 1 MPoints No Temperature control
Rotation Constant Measuring Block, CSR, 10 s, Shear Rate 200 1/s, 0 MPoints No Temperature control
Rotation Constant Measuring Block, CSR, 5 s, Shear Rate 200 1/s, 1 MPoints No Temperature control
1/Temperature | Angular Velocity | BlockIndex | blockNumber | BU | Count | Creep Compliance | Deflection Angle | Deflection Angle Total | Deformation | Density | ExperimentTime | Increments | Kinematic Viscosity | LoopIndex | measuringPointID | Number | Rounds | Shear Rate | Shear Stress | Speed | Temperature | Temperature Difference | Time | Torque | Viscosity
1/K | 1/s |  |  |  | 1 | 1/Pa | mrad | mrad |  | g/cm³ | s | 1 | m²/s | 1 |  | 1 |  | 1/s | Pa | 1/min | °C | °C | s | mNm | Pa·s
0.04386 | 0 | 0 | 1 | 992.428 | 0 | 0.003298 | 1240.7249 | 1240.7249 | 2.7916 | 1 | 2.2464 | 78987 | 0.55048 | 0 | 3457 | 1 | 0 | 1.5378 | 846.5411 | 6.53 | 22.8 | 0 | 2 | 24.8107 | 550.483
0.04386 | 0 | 1 | 2 | 708.932 | 1 | 0.015496 | 2924.1002 | 4164.8251 | 9.3709 | 1 | 4.6332 | 186154 | 0.20102 | 0 | 3458 | 1 | 1 | 3.0083 | 604.719 | 12.774 | 22.8 | 0 | 4 | 17.7233 | 201.0184
0.04386 | 0 | 2 | 3 | 646.544 | 2 | 0.040268 | 5705.305 | 9870.1301 | 22.2078 | 1 | 6.9264 | 363211 | 0.091819 | 0 | 3459 | 1 | 2 | 6.0064 | 551.502 | 25.505 | 22.8 | 0 | 6 | 16.1636 | 91.8186
0.04386 | 0 | 3 | 4 | 601.764 | 3 | 0.093983 | 11570.7842 | 21440.9143 | 48.2421 | 1 | 9.2664 | 736619 | 0.042742 | 0 | 3460 | 1 | 4 | 12.0093 | 513.3047 | 50.995 | 22.8 | 0 | 8 | 15.0441 | 42.7422
0.04386 | 0 | 4 | 5 | 545.98 | 4 | 0.21969 | 24032.5398 | 45473.4541 | 102.3153 | 1 | 11.622 | 1529959 | 0.018615 | 0 | 3461 | 1 | 8 | 25.0181 | 465.7209 | 106.234 | 22.8 | 0 | 10 | 13.6495 | 18.6154
0.04386 | 0 | 5 | 6 | 471.452 | 5 | 0.52504 | 48367.6306 | 93841.0847 | 211.1424 | 1 | 13.9776 | 3079179 | 0.008041 | 0 | 3462 | 1 | 16 | 50.0141 | 402.1486 | 212.374 | 22.8 | 0 | 12 | 11.7863 | 8.0407
0.04386 | 0 | 6 | 7 | 444.834 | 6 | 0.99852 | 74551.2817 | 168392.3665 | 378.8828 | 1 | 16.3488 | 4746082 | 0.005059 | 0 | 3463 | 1 | 28 | 75.0046 | 379.4434 | 318.491 | 22.8 | 0 | 14 | 11.1209 | 5.0589
0.04386 | 0 | 7 | 8 | 422.678 | 7 | 1.6752 | 100038.913 | 268431.2794 | 603.9704 | 1 | 18.6888 | 6368675 | 0.003605 | 0 | 3464 | 1 | 44 | 100.0065 | 360.5443 | 424.656 | 22.8 | 0 | 16 | 10.567 | 3.6052
0.04386 | 0 | 8 | 9 | 478.99 | 8 | 2.3002 | 149257.3183 | 417688.5977 | 939.7993 | 1 | 21.0444 | 9502016 | 0.002724 | 0 | 3465 | 1 | 68 | 149.9965 | 408.5785 | 636.928 | 22.8 | 0 | 18 | 11.9748 | 2.7239
0.04386 | 0 | 9 | 10 | 543.06 | 9 | 2.9974 | 199415.1384 | 617103.7361 | 1388.4834 | 1 | 23.4 | 12695162 | 0.002316 | 0 | 3466 | 1 | 99 | 199.9974 | 463.2302 | 849.246 | 22.8 | 0 | 20 | 13.5765 | 2.3162
0.04386 | 0 | 11 | 12 | 377.216 | 10 | 80.6241 | 10912683.224 | 11529786.9601 | 25942.0207 | 1 | 146.1052 | 13209157 | 0.00161 | 0 | 3467 | 1 | 1836 | 199.8919 | 321.7652 | 848.798 | 22.8 | 0 | 22 | 9.4304 | 1.6097
0.04386 | 0 | 12 | 13 | 345.246 | 11 | 90.8855 | 365902.1603 | 11895689.1204 | 26765.3005 | 1 | 151.4716 | 23294055 | 0.001963 | 0 | 3468 | 1 | 1894 | 150.0001 | 294.4948 | 636.943 | 22.8 | 0 | 27 | 8.6311 | 1.9633
0.04386 | 0 | 14 | 15 | 303.228 | 12 | 113.641 | 1168152.5178 | 13063841.6383 | 29393.6437 | 1 | 167.1808 | 16149960 | 0.002587 | 0 | 3469 | 1 | 2080 | 100.0006 | 258.6535 | 424.631 | 22.8 | 0 | 32 | 7.5807 | 2.5865
0.04386 | 0 | 16 | 17 | 269.842 | 13 | 138.5184 | 1106600.4711 | 14170442.1093 | 31883.4947 | 1 | 182.9056 | 12819204 | 0.003069 | 0 | 3470 | 1 | 2256 | 74.9997 | 230.1752 | 318.47 | 22.8 | 0 | 37 | 6.7461 | 3.069
0.04386 | 0 | 18 | 19 | 233.03 | 14 | 172.2447 | 1046392.8218 | 15216834.9311 | 34237.8786 | 1 | 198.5908 | 9400213 | 0.003976 | 0 | 3471 | 1 | 2423 | 49.9995 | 198.7746 | 212.312 | 22.8 | 0 | 42 | 5.8258 | 3.9755
0.044248 | 0 | 20 | 21 | 196.074 | 15 | 218.0296 | 990144.0347 | 16206978.9658 | 36465.7027 | 1 | 214.2688 | 6010215 | 0.00669 | 0 | 3472 | 1 | 2580 | 25.0014 | 167.2511 | 106.163 | 22.6 | -0.2 | 47 | 4.9018 | 6.6897
0.044248 | 0 | 22 | 23 | 166.846 | 16 | 271.3648 | 957707.2791 | 17164686.2449 | 38620.5441 | 1 | 229.9624 | 4236932 | 0.011858 | 0 | 3473 | 1 | 2733 | 12.0023 | 142.3196 | 50.965 | 22.6 | 0 | 52 | 4.1711 | 11.8577
0.044444 | 0 | 24 | 25 | 159.864 | 17 | 298.7396 | 940791.3577 | 18105477.6026 | 40737.3246 | 1 | 245.656 | 3442695 | 0.022721 | 0 | 3474 | 1 | 2884 | 6.0017 | 136.364 | 25.485 | 22.5 | -0.1 | 57 | 3.9966 | 22.7208
0.044444 | 0 | 26 | 27 | 185.71 | 18 | 270.3867 | 931024.2561 | 19036501.8588 | 42832.1292 | 1 | 258.3544 | 2785616 | 0.052815 | 0 | 3475 | 1 | 3033 | 2.9993 | 158.4106 | 12.736 | 22.5 | 0 | 59 | 4.6428 | 52.8154
0.044444 | 0 | 28 | 29 | 194.908 | 19 | 270.1674 | 926647.4835 | 19963149.3422 | 44917.086 | 1 | 270.9904 | 2636096 | 0.1119 | 0 | 3476 | 1 | 3180 | 1.4858 | 166.2565 | 6.309 | 22.5 | 0 | 61 | 4.8727 | 111.8993
0.044248 | 0 | 30 | 31 | 193.734 | 20 | 284.4284 | 927182.0098 | 20890331.352 | 47003.2455 | 1 | 283.6576 | 2751187 | 0.055093 | 0 | 3477 | 1 | 3328 | 2.9996 | 165.2551 | 12.737 | 22.6 | 0.1 | 63 | 4.8434 | 55.093
0.044444 | 0 | 32 | 33 | 165.614 | 21 | 347.673 | 938701.1462 | 21829032.4982 | 49115.3231 | 1 | 299.3512 | 3432996 | 0.023535 | 0 | 3478 | 1 | 3477 | 6.0024 | 141.2687 | 25.488 | 22.5 | -0.1 | 68 | 4.1403 | 23.5353
0.044248 | 0 | 34 | 35 | 162.912 | 22 | 368.8682 | 952910.3341 | 22781942.8323 | 51259.3714 | 1 | 315.0136 | 4233406 | 0.011577 | 0 | 3479 | 1 | 3629 | 12.003 | 138.9639 | 50.968 | 22.6 | 0.1 | 73 | 4.0728 | 11.5775
0.044248 | 0 | 36 | 37 | 175.368 | 23 | 357.4342 | 981696.2607 | 23763639.093 | 53468.188 | 1 | 330.676 | 6017710 | 0.005983 | 0 | 3480 | 1 | 3785 | 25.0021 | 149.5889 | 106.166 | 22.6 | 0 | 78 | 4.3842 | 5.9831
0.044248 | 0 | 38 | 39 | 204.114 | 24 | 320.5195 | 1038760.9193 | 24802400.0123 | 55805.4 | 1 | 346.3852 | 9453830 | 0.003482 | 0 | 3481 | 1 | 3951 | 49.9999 | 174.1092 | 212.314 | 22.6 | 0 | 83 | 5.1029 | 3.4822
0.044248 | 0 | 40 | 41 | 224.896 | 25 | 303.7597 | 1096324.3529 | 25898724.3652 | 58272.1298 | 1 | 362.11 | 12803057 | 0.002558 | 0 | 3482 | 1 | 4126 | 74.9999 | 191.8363 | 318.471 | 22.6 | 0 | 88 | 5.6224 | 2.5578
0.044248 | 0 | 42 | 43 | 239.54 | 26 | 297.8844 | 1152839.2643 | 27051563.6295 | 60866.0182 | 1 | 377.8036 | 16231816 | 0.002043 | 0 | 3483 | 1 | 4309 | 100.0006 | 204.3276 | 424.631 | 22.6 | 0 | 93 | 5.9885 | 2.0433
0.044248 | 0 | 44 | 45 | 257.922 | 27 | 289.6278 | 1268559.9553 | 28320123.5848 | 63720.2781 | 1 | 393.5128 | 23126388 | 0.001467 | 0 | 3484 | 1 | 4511 | 150.0001 | 220.0075 | 636.943 | 22.6 | 0 | 98 | 6.4481 | 1.4667
0.044248 | 0 | 46 | 47 | 274.888 | 28 | 285.0614 | 1387008.5855 | 29707132.1704 | 66841.0474 | 1 | 409.1908 | 30166631 | 0.001173 | 0 | 3485 | 1 | 4731 | 199.9517 | 234.4795 | 849.052 | 22.6 | 0 | 103 | 6.8722 | 1.1727
Test with adjusted shear rate points.rpf End