## OS1 pH 8
Version: | 1.2.1390.1
Export Date: | 9/26/2012 3:45:25 PM
Test with adjusted shear rate points.rpf
Details: | [379] 9/26/2012
Final Comment:
Substance:
General: | SystemUser
47 Blocks | M:M:M:M:M:M:M:M:M:M:M:M:M:M:M:M:M:M:M:M:M:M:M:M:M:M:M:M:M:M:M:M:M:M:M:M:M:M:M:M:M:M:M:M:M:M:M:
Rotation Constant Measuring Block, CSR, 2 s, Shear Rate 1.5 1/s, 1 MPoints No Temperature control
Rotation Constant Measuring Block, CSR, 2 s, Shear Rate 3 1/s, 1 MPoints No Temperature control
Rotation Ramp Measuring Block, CSR, lin, 2 s, 6 -> 6 1/s, 1 MPoints No Temperature control
Rotation Ramp Measuring Block, CSR, lin, 2 s, 12 -> 12 1/s, 1 MPoints No Temperature control
Rotation Ramp Measuring Block, CSR, lin, 2 s, 25 -> 25 1/s, 1 MPoints No Temperature control
Rotation Ramp Measuring Block, CSR, lin, 2 s, 50 -> 50 1/s, 1 MPoints No Temperature control
Rotation Ramp Measuring Block, CSR, lin, 2 s, 75 -> 75 1/s, 1 MPoints No Temperature control
Rotation Ramp Measuring Block, CSR, lin, 2 s, 100 -> 100 1/s, 1 MPoints No Temperature control
Rotation Ramp Measuring Block, CSR, lin, 2 s, 150 -> 150 1/s, 1 MPoints No Temperature control
Rotation Ramp Measuring Block, CSR, lin, 2 s, 200 -> 200 1/s, 1 MPoints No Temperature control
Rotation Constant Measuring Block, CSR, 120 s, Shear Rate 200 1/s, 0 MPoints No Temperature control
Rotation Constant Measuring Block, CSR, 2 s, Shear Rate 200 1/s, 1 MPoints No Temperature control
Rotation Constant Measuring Block, CSR, 5 s, Shear Rate 150 1/s, 1 MPoints No Temperature control
Rotation Constant Measuring Block, CSR, 10 s, Shear Rate 200 1/s, 0 MPoints No Temperature control
Rotation Constant Measuring Block, CSR, 5 s, Shear Rate 100 1/s, 1 MPoints No Temperature control
Rotation Constant Measuring Block, CSR, 10 s, Shear Rate 200 1/s, 0 MPoints No Temperature control
Rotation Constant Measuring Block, CSR, 5 s, Shear Rate 75 1/s, 1 MPoints No Temperature control
Rotation Constant Measuring Block, CSR, 10 s, Shear Rate 200 1/s, 0 MPoints No Temperature control
Rotation Constant Measuring Block, CSR, 5 s, Shear Rate 50 1/s, 1 MPoints No Temperature control
Rotation Constant Measuring Block, CSR, 10 s, Shear Rate 200 1/s, 0 MPoints No Temperature control
Rotation Constant Measuring Block, CSR, 5 s, Shear Rate 25 1/s, 1 MPoints No Temperature control
Rotation Constant Measuring Block, CSR, 10 s, Shear Rate 200 1/s, 0 MPoints No Temperature control
Rotation Constant Measuring Block, CSR, 5 s, Shear Rate 12 1/s, 1 MPoints No Temperature control
Rotation Constant Measuring Block, CSR, 10 s, Shear Rate 200 1/s, 0 MPoints No Temperature control
Rotation Constant Measuring Block, CSR, 5 s, Shear Rate 6 1/s, 1 MPoints No Temperature control
Rotation Constant Measuring Block, CSR, 10 s, Shear Rate 200 1/s, 0 MPoints No Temperature control
Rotation Constant Measuring Block, CSR, 2 s, Shear Rate 3 1/s, 1 MPoints No Temperature control
Rotation Constant Measuring Block, CSR, 10 s, Shear Rate 200 1/s, 0 MPoints No Temperature control
Rotation Constant Measuring Block, CSR, 2 s, Shear Rate 1.5 1/s, 1 MPoints No Temperature control
Rotation Constant Measuring Block, CSR, 10 s, Shear Rate 200 1/s, 0 MPoints No Temperature control
Rotation Constant Measuring Block, CSR, 2 s, Shear Rate 3 1/s, 1 MPoints No Temperature control
Rotation Constant Measuring Block, CSR, 10 s, Shear Rate 200 1/s, 0 MPoints No Temperature control
Rotation Constant Measuring Block, CSR, 5 s, Shear Rate 6 1/s, 1 MPoints No Temperature control
Rotation Constant Measuring Block, CSR, 10 s, Shear Rate 200 1/s, 0 MPoints No Temperature control
Rotation Constant Measuring Block, CSR, 5 s, Shear Rate 12 1/s, 1 MPoints No Temperature control
Rotation Constant Measuring Block, CSR, 10 s, Shear Rate 200 1/s, 0 MPoints No Temperature control
Rotation Constant Measuring Block, CSR, 5 s, Shear Rate 25 1/s, 1 MPoints No Temperature control
Rotation Constant Measuring Block, CSR, 10 s, Shear Rate 200 1/s, 0 MPoints No Temperature control
Rotation Constant Measuring Block, CSR, 5 s, Shear Rate 50 1/s, 1 MPoints No Temperature control
Rotation Constant Measuring Block, CSR, 10 s, Shear Rate 200 1/s, 0 MPoints No Temperature control
Rotation Constant Measuring Block, CSR, 5 s, Shear Rate 75 1/s, 1 MPoints No Temperature control
Rotation Constant Measuring Block, CSR, 10 s, Shear Rate 200 1/s, 0 MPoints No Temperature control
Rotation Constant Measuring Block, CSR, 5 s, Shear Rate 100 1/s, 1 MPoints No Temperature control
Rotation Constant Measuring Block, CSR, 10 s, Shear Rate 200 1/s, 0 MPoints No Temperature control
Rotation Constant Measuring Block, CSR, 5 s, Shear Rate 150 1/s, 1 MPoints No Temperature control
Rotation Constant Measuring Block, CSR, 10 s, Shear Rate 200 1/s, 0 MPoints No Temperature control
Rotation Constant Measuring Block, CSR, 5 s, Shear Rate 200 1/s, 1 MPoints No Temperature control
1/Temperature | Angular Velocity | BlockIndex | blockNumber | BU | Count | Creep Compliance | Deflection Angle | Deflection Angle Total | Deformation | Density | ExperimentTime | Increments | Kinematic Viscosity | LoopIndex | measuringPointID | Number | Rounds | Shear Rate | Shear Stress | Speed | Temperature | Temperature Difference | Time | Torque | Viscosity
1/K | 1/s |  |  |  | 1 | 1/Pa | mrad | mrad |  | g/cm³ | s | 1 | m²/s | 1 |  | 1 |  | 1/s | Pa | 1/min | °C | °C | s | mNm | Pa·s
0.046948 | 0 | 0 | 1 | 152.326 | 0 | 0.022521 | 1300.5408 | 1300.5408 | 2.9262 | 1 | 2.2152 | 82795 | 0.086074 | 0 | 3631 | 1 | 0 | 1.5096 | 129.9341 | 6.41 | 21.3 | 0 | 2 | 3.8081 | 86.0744
0.046948 | 0 | 1 | 2 | 115.618 | 1 | 0.095481 | 2884.579 | 4185.1198 | 9.4165 | 1 | 4.5707 | 183638 | 0.03283 | 0 | 3632 | 1 | 1 | 3.004 | 98.6222 | 12.756 | 21.3 | 0 | 4 | 2.8904 | 32.8299
0.046948 | 0 | 2 | 3 | 103.136 | 2 | 0.25344 | 5724.1703 | 9909.2901 | 22.2959 | 1 | 6.8795 | 364412 | 0.014657 | 0 | 3633 | 1 | 2 | 6.0024 | 87.975 | 25.488 | 21.3 | 0 | 6 | 2.5784 | 14.6566
0.046948 | 0 | 3 | 4 | 116.86 | 3 | 0.48146 | 11420.8046 | 21330.0946 | 47.9927 | 1 | 9.1883 | 727071 | 0.008304 | 0 | 3634 | 1 | 4 | 12.0044 | 99.6816 | 50.974 | 21.3 | 0 | 8 | 2.9215 | 8.3038
0.046948 | 0 | 4 | 5 | 145.628 | 4 | 0.82142 | 24019.6435 | 45349.7382 | 102.0369 | 1 | 11.5439 | 1529138 | 0.004968 | 0 | 3635 | 1 | 8 | 25.0035 | 124.2207 | 106.172 | 21.3 | 0 | 10 | 3.6407 | 4.9681
0.046948 | 0 | 5 | 6 | 163.04 | 5 | 1.5044 | 47638.8754 | 92988.6136 | 209.2244 | 1 | 13.8682 | 3032785 | 0.002781 | 0 | 3636 | 1 | 16 | 50.004 | 139.0731 | 212.331 | 21.3 | 0 | 12 | 4.076 | 2.7812
0.046948 | 0 | 6 | 7 | 172.442 | 6 | 2.5503 | 73738.4889 | 166727.1024 | 375.136 | 1 | 16.1926 | 4694338 | 0.001961 | 0 | 3637 | 1 | 28 | 75.0023 | 147.093 | 318.481 | 21.3 | 0 | 14 | 4.311 | 1.9612
0.046948 | 0 | 7 | 8 | 183.17 | 7 | 3.8507 | 100669.7291 | 267396.8315 | 601.6429 | 1 | 18.5482 | 6408834 | 0.001562 | 0 | 3638 | 1 | 44 | 100.0022 | 156.244 | 424.638 | 21.3 | 0 | 16 | 4.5793 | 1.5624
0.046948 | 0 | 8 | 9 | 211.128 | 8 | 5.2109 | 149686.7269 | 417083.5584 | 938.438 | 1 | 20.935 | 9529353 | 0.001201 | 0 | 3639 | 1 | 68 | 150.0015 | 180.0922 | 636.949 | 21.3 | 0 | 18 | 5.2782 | 1.2006
0.046948 | 0 | 9 | 10 | 225.418 | 9 | 7.2471 | 202238.7076 | 619322.266 | 1393.4751 | 1 | 23.3062 | 12874916 | 0.000961 | 0 | 3640 | 1 | 100 | 200.0014 | 192.2816 | 849.263 | 21.3 | 0 | 20 | 5.6354 | 0.9614
0.04717 | 0 | 11 | 12 | 168.806 | 10 | 180.1707 | 10910921.1047 | 11530243.3707 | 25943.0476 | 1 | 145.9846 | 13066936 | 0.00072 | 0 | 3641 | 1 | 1836 | 199.8738 | 143.9915 | 848.721 | 21.2 | -0.1 | 22 | 4.2202 | 0.72041
0.047393 | 0 | 12 | 13 | 138.24 | 11 | 226.96 | 364347.8573 | 11894591.228 | 26762.8303 | 1 | 151.3354 | 23195105 | 0.000786 | 0 | 3642 | 1 | 1894 | 149.9994 | 117.9187 | 636.94 | 21.1 | -0.1 | 27 | 3.456 | 0.78613
0.047619 | 0 | 14 | 15 | 115.72 | 12 | 297.7374 | 1167368.0307 | 13061959.2588 | 29389.4083 | 1 | 167.029 | 16196010 | 0.000987 | 0 | 3643 | 1 | 2080 | 99.9999 | 98.7092 | 424.628 | 21 | -0.1 | 32 | 2.893 | 0.98709
0.047619 | 0 | 16 | 17 | 102.692 | 13 | 363.9599 | 1107611.8597 | 14169571.1185 | 31881.535 | 1 | 182.7538 | 12874392 | 0.001168 | 0 | 3644 | 1 | 2257 | 74.9987 | 87.5963 | 318.466 | 21 | 0 | 37 | 2.5673 | 1.168
0.047393 | 0 | 18 | 19 | 88.314 | 14 | 454.5728 | 1049898.6193 | 15219469.7377 | 34243.8069 | 1 | 198.463 | 9492907 | 0.001507 | 0 | 3645 | 1 | 2423 | 49.9981 | 75.3318 | 212.306 | 21.1 | 0.1 | 42 | 2.2079 | 1.5067
0.047393 | 0 | 20 | 21 | 71.394 | 15 | 598.9853 | 992820.4046 | 16212290.1424 | 36477.6528 | 1 | 214.1722 | 6144525 | 0.002436 | 0 | 3646 | 1 | 2581 | 24.9993 | 60.8991 | 106.154 | 21.1 | 0 | 47 | 1.7849 | 2.436
0.047619 | 0 | 22 | 23 | 59.03 | 16 | 767.1978 | 956775.2628 | 17169065.4052 | 38630.3972 | 1 | 229.819 | 4357032 | 0.004196 | 0 | 3647 | 1 | 2734 | 11.9992 | 50.3526 | 50.952 | 21 | -0.1 | 52 | 1.4757 | 4.1963
0.047847 | 0 | 24 | 25 | 52.428 | 17 | 911.2596 | 943165.2708 | 18112230.676 | 40752.519 | 1 | 245.4814 | 3578078 | 0.007456 | 0 | 3648 | 1 | 2884 | 5.9982 | 44.7211 | 25.47 | 20.9 | -0.1 | 57 | 1.3107 | 7.4558
0.048077 | 0 | 26 | 27 | 33.178 | 18 | 1514.1523 | 933002.2343 | 19045232.9102 | 42851.774 | 1 | 258.1642 | 2929091 | 0.009454 | 0 | 3649 | 1 | 3032 | 2.9937 | 28.3008 | 12.712 | 20.8 | -0.1 | 59 | 0.82945 | 9.4535
0.048077 | 0 | 28 | 29 | 26.768 | 19 | 1968.213 | 928283.892 | 19973516.8022 | 44940.4128 | 1 | 270.769 | 2779645 | 0.015305 | 0 | 3650 | 1 | 3180 | 1.4919 | 22.8331 | 6.335 | 20.8 | 0 | 61 | 0.6692 | 15.3048
0.048077 | 0 | 30 | 31 | 33.422 | 20 | 1649.8445 | 931087.9362 | 20904604.7384 | 47035.3607 | 1 | 283.4518 | 2892829 | 0.009524 | 0 | 3651 | 1 | 3328 | 2.9934 | 28.509 | 12.711 | 20.8 | 0 | 63 | 0.83555 | 9.5238
0.047847 | 0 | 32 | 33 | 54.174 | 21 | 1063.7737 | 943142.8555 | 21847747.5939 | 49157.4321 | 1 | 299.1454 | 3582855 | 0.007704 | 0 | 3652 | 1 | 3478 | 5.9982 | 46.2104 | 25.47 | 20.9 | 0.1 | 68 | 1.3543 | 7.7041
0.047847 | 0 | 34 | 35 | 61.486 | 22 | 978.1697 | 953412.6905 | 22801160.2844 | 51302.6106 | 1 | 314.8234 | 4370782 | 0.004371 | 0 | 3653 | 1 | 3630 | 11.9992 | 52.4476 | 50.952 | 20.9 | 0 | 73 | 1.5372 | 4.3709
0.047619 | 0 | 36 | 37 | 72.73 | 23 | 862.6395 | 984183.4753 | 23785343.7597 | 53517.0235 | 1 | 330.4858 | 6166552 | 0.002482 | 0 | 3654 | 1 | 3786 | 24.9993 | 62.0387 | 106.154 | 21 | 0.1 | 78 | 1.8182 | 2.4816
0.047393 | 0 | 38 | 39 | 89.594 | 24 | 730.923 | 1041247.3014 | 24826591.0611 | 55859.8299 | 1 | 346.2574 | 9532229 | 0.001529 | 0 | 3655 | 1 | 3952 | 49.9981 | 76.4237 | 212.306 | 21.1 | 0.1 | 83 | 2.2399 | 1.5285
0.047393 | 0 | 40 | 41 | 103.324 | 25 | 661.7945 | 1096745.5305 | 25923336.5917 | 58327.5073 | 1 | 361.9822 | 12818092 | 0.001175 | 0 | 3656 | 1 | 4127 | 74.9987 | 88.1354 | 318.466 | 21.1 | 0 | 88 | 2.5831 | 1.1752
0.047393 | 0 | 42 | 43 | 116.568 | 26 | 612.7428 | 1155130.7105 | 27078467.3022 | 60926.5514 | 1 | 377.6758 | 16299460 | 0.000994 | 0 | 3657 | 1 | 4312 | 99.9999 | 99.4325 | 424.628 | 21.1 | 0 | 93 | 2.9142 | 0.99433
0.04717 | 0 | 44 | 45 | 139.79 | 27 | 534.8749 | 1267734.4233 | 28346201.7255 | 63778.9539 | 1 | 393.385 | 23237741 | 0.000795 | 0 | 3658 | 1 | 4514 | 149.9987 | 119.2409 | 636.937 | 21.2 | 0.1 | 98 | 3.4947 | 0.79495
0.04717 | 0 | 46 | 47 | 162.118 | 28 | 483.7637 | 1386270.5783 | 29732472.3038 | 66898.0627 | 1 | 409.0786 | 30168314 | 0.000692 | 0 | 3659 | 1 | 4734 | 199.9459 | 138.2867 | 849.027 | 21.2 | 0 | 103 | 4.053 | 0.69162
Test with adjusted shear rate points.rpf End