## TPS1 pH 7
Version: | 1.2.1390.1
Export Date: | 9/21/2012 12:57:39 PM
Test with adjusted shear rate points.rpf
Details: | [230] 9/21/2012
Final Comment:
Substance:
General: | SystemUser
47 Blocks | M:M:M:M:M:M:M:M:M:M:M:M:M:M:M:M:M:M:M:M:M:M:M:M:M:M:M:M:M:M:M:M:M:M:M:M:M:M:M:M:M:M:M:M:M:M:M:
Rotation Constant Measuring Block, CSR, 2 s, Shear Rate 1.5 1/s, 1 MPoints No Temperature control
Rotation Constant Measuring Block, CSR, 2 s, Shear Rate 3 1/s, 1 MPoints No Temperature control
Rotation Ramp Measuring Block, CSR, lin, 2 s, 6 -> 6 1/s, 1 MPoints No Temperature control
Rotation Ramp Measuring Block, CSR, lin, 2 s, 12 -> 12 1/s, 1 MPoints No Temperature control
Rotation Ramp Measuring Block, CSR, lin, 2 s, 25 -> 25 1/s, 1 MPoints No Temperature control
Rotation Ramp Measuring Block, CSR, lin, 2 s, 50 -> 50 1/s, 1 MPoints No Temperature control
Rotation Ramp Measuring Block, CSR, lin, 2 s, 75 -> 75 1/s, 1 MPoints No Temperature control
Rotation Ramp Measuring Block, CSR, lin, 2 s, 100 -> 100 1/s, 1 MPoints No Temperature control
Rotation Ramp Measuring Block, CSR, lin, 2 s, 150 -> 150 1/s, 1 MPoints No Temperature control
Rotation Ramp Measuring Block, CSR, lin, 2 s, 200 -> 200 1/s, 1 MPoints No Temperature control
Rotation Constant Measuring Block, CSR, 180 s, Shear Rate 200 1/s, 0 MPoints No Temperature control
Rotation Constant Measuring Block, CSR, 2 s, Shear Rate 200 1/s, 1 MPoints No Temperature control
Rotation Constant Measuring Block, CSR, 5 s, Shear Rate 150 1/s, 1 MPoints No Temperature control
Rotation Constant Measuring Block, CSR, 10 s, Shear Rate 200 1/s, 0 MPoints No Temperature control
Rotation Constant Measuring Block, CSR, 5 s, Shear Rate 100 1/s, 1 MPoints No Temperature control
Rotation Constant Measuring Block, CSR, 10 s, Shear Rate 200 1/s, 0 MPoints No Temperature control
Rotation Constant Measuring Block, CSR, 5 s, Shear Rate 75 1/s, 1 MPoints No Temperature control
Rotation Constant Measuring Block, CSR, 10 s, Shear Rate 200 1/s, 0 MPoints No Temperature control
Rotation Constant Measuring Block, CSR, 5 s, Shear Rate 50 1/s, 1 MPoints No Temperature control
Rotation Constant Measuring Block, CSR, 10 s, Shear Rate 200 1/s, 0 MPoints No Temperature control
Rotation Constant Measuring Block, CSR, 5 s, Shear Rate 25 1/s, 1 MPoints No Temperature control
Rotation Constant Measuring Block, CSR, 10 s, Shear Rate 200 1/s, 0 MPoints No Temperature control
Rotation Constant Measuring Block, CSR, 5 s, Shear Rate 12 1/s, 1 MPoints No Temperature control
Rotation Constant Measuring Block, CSR, 10 s, Shear Rate 200 1/s, 0 MPoints No Temperature control
Rotation Constant Measuring Block, CSR, 5 s, Shear Rate 6 1/s, 1 MPoints No Temperature control
Rotation Constant Measuring Block, CSR, 10 s, Shear Rate 200 1/s, 0 MPoints No Temperature control
Rotation Constant Measuring Block, CSR, 2 s, Shear Rate 3 1/s, 1 MPoints No Temperature control
Rotation Constant Measuring Block, CSR, 10 s, Shear Rate 200 1/s, 0 MPoints No Temperature control
Rotation Constant Measuring Block, CSR, 2 s, Shear Rate 1.5 1/s, 1 MPoints No Temperature control
Rotation Constant Measuring Block, CSR, 10 s, Shear Rate 200 1/s, 0 MPoints No Temperature control
Rotation Constant Measuring Block, CSR, 2 s, Shear Rate 3 1/s, 1 MPoints No Temperature control
Rotation Constant Measuring Block, CSR, 10 s, Shear Rate 200 1/s, 0 MPoints No Temperature control
Rotation Constant Measuring Block, CSR, 5 s, Shear Rate 6 1/s, 1 MPoints No Temperature control
Rotation Constant Measuring Block, CSR, 10 s, Shear Rate 200 1/s, 0 MPoints No Temperature control
Rotation Constant Measuring Block, CSR, 5 s, Shear Rate 12 1/s, 1 MPoints No Temperature control
Rotation Constant Measuring Block, CSR, 10 s, Shear Rate 200 1/s, 0 MPoints No Temperature control
Rotation Constant Measuring Block, CSR, 5 s, Shear Rate 25 1/s, 1 MPoints No Temperature control
Rotation Constant Measuring Block, CSR, 10 s, Shear Rate 200 1/s, 0 MPoints No Temperature control
Rotation Constant Measuring Block, CSR, 5 s, Shear Rate 50 1/s, 1 MPoints No Temperature control
Rotation Constant Measuring Block, CSR, 10 s, Shear Rate 200 1/s, 0 MPoints No Temperature control
Rotation Constant Measuring Block, CSR, 5 s, Shear Rate 75 1/s, 1 MPoints No Temperature control
Rotation Constant Measuring Block, CSR, 10 s, Shear Rate 200 1/s, 0 MPoints No Temperature control
Rotation Constant Measuring Block, CSR, 5 s, Shear Rate 100 1/s, 1 MPoints No Temperature control
Rotation Constant Measuring Block, CSR, 10 s, Shear Rate 200 1/s, 0 MPoints No Temperature control
Rotation Constant Measuring Block, CSR, 5 s, Shear Rate 150 1/s, 1 MPoints No Temperature control
Rotation Constant Measuring Block, CSR, 10 s, Shear Rate 200 1/s, 0 MPoints No Temperature control
Rotation Constant Measuring Block, CSR, 5 s, Shear Rate 200 1/s, 1 MPoints No Temperature control
1/Temperature | Angular Velocity | BlockIndex | blockNumber | BU | Count | Creep Compliance | Deflection Angle | Deflection Angle Total | Deformation | Density | ExperimentTime | Increments | Kinematic Viscosity | LoopIndex | measuringPointID | Number | Rounds | Shear Rate | Shear Stress | Speed | Temperature | Temperature Difference | Time | Torque | Viscosity
1/K | 1/s |  |  |  | 1 | 1/Pa | mrad | mrad |  | g/cm³ | s | 1 | m²/s | 1 |  | 1 |  | 1/s | Pa | 1/min | °C | °C | s | mNm | Pa·s
0.050505 | 0 | 0 | 1 | 1993.966 | 0 | 0.001517 | 1147.074 | 1147.074 | 2.5809 | 1 | 2.2308 | 73025 | 1.183 | 0 | 2120 | 1 | 0 | 1.4377 | 1700.853 | 6.105 | 19.8 | 0 | 2 | 49.8492 | 1183.0149
0.050505 | 0 | 1 | 2 | 858.606 | 1 | 0.012654 | 2971.8681 | 4118.9421 | 9.2676 | 1 | 4.5708 | 189195 | 0.24 | 0 | 2121 | 1 | 1 | 3.0516 | 732.3909 | 12.958 | 19.8 | 0 | 4 | 21.4652 | 240.0016
0.050505 | 0 | 2 | 3 | 557.724 | 2 | 0.046822 | 5780.986 | 9899.9281 | 22.2748 | 1 | 6.8952 | 368029 | 0.078982 | 0 | 2122 | 1 | 2 | 6.0234 | 475.7386 | 25.577 | 19.8 | 0 | 6 | 13.9431 | 78.9819
0.050505 | 0 | 3 | 4 | 469.816 | 3 | 0.12183 | 11799.2879 | 21699.2161 | 48.8232 | 1 | 9.3288 | 751166 | 0.033387 | 0 | 2123 | 1 | 4 | 12.0032 | 400.753 | 50.969 | 19.8 | 0 | 8 | 11.7454 | 33.3872
0.050505 | 0 | 4 | 5 | 511.106 | 4 | 0.2356 | 23951.7537 | 45650.9698 | 102.7147 | 1 | 11.6688 | 1524816 | 0.01745 | 0 | 2124 | 1 | 8 | 24.9835 | 435.9734 | 106.087 | 19.8 | 0 | 10 | 12.7776 | 17.4505
0.050505 | 0 | 5 | 6 | 599.036 | 5 | 0.41377 | 48316.7997 | 93967.7695 | 211.4275 | 1 | 14.0244 | 3075943 | 0.010218 | 0 | 2125 | 1 | 16 | 50.0056 | 450.9777 | 212.338 | 19.8 | 0 | 12 | 14.9759 | 10.2184
0.050505 | 0 | 6 | 7 | 541.644 | 6 | 0.81769 | 73938.7654 | 167906.5349 | 377.7897 | 1 | 16.3488 | 4707088 | 0.00616 | 0 | 2126 | 1 | 28 | 75.0082 | 462.0223 | 318.506 | 19.8 | 0 | 14 | 13.5411 | 6.1596
0.050505 | 0 | 7 | 8 | 527.036 | 7 | 1.3409 | 100019.6079 | 267926.1427 | 602.8338 | 1 | 18.7044 | 6367446 | 0.004495 | 0 | 2127 | 1 | 44 | 100.0067 | 449.5617 | 424.657 | 19.8 | 0 | 16 | 13.1759 | 4.4953
0.050505 | 0 | 8 | 9 | 554.296 | 8 | 1.9795 | 148055.9576 | 415982.1003 | 935.9597 | 1 | 21.038 | 9425535 | 0.003152 | 0 | 2128 | 1 | 67 | 150.005 | 472.8145 | 636.964 | 19.8 | 0 | 18 | 13.8574 | 3.152
0.050505 | 0 | 9 | 10 | 572.158 | 9 | 2.8426 | 200601.7179 | 616583.8182 | 1387.3136 | 1 | 23.4016 | 12770702 | 0.00244 | 0 | 2129 | 1 | 99 | 200.0064 | 488.0508 | 849.284 | 19.8 | 0 | 20 | 14.304 | 2.4402
0.05 | 0 | 11 | 12 | 397.524 | 10 | 111.9232 | 16250882.409 | 16867466.2272 | 37951.799 | 1 | 206.14 | 13289335 | 0.001696 | 0 | 2130 | 1 | 2685 | 199.9221 | 339.088 | 848.926 | 20 | 0.2 | 22 | 9.9381 | 1.6961
0.049751 | 0 | 12 | 13 | 368.076 | 11 | 123.4928 | 364931.5653 | 17232397.7925 | 38772.895 | 1 | 211.4908 | 23232265 | 0.002093 | 0 | 2131 | 1 | 2743 | 149.9998 | 313.9688 | 636.942 | 20.1 | 0.1 | 27 | 9.2019 | 2.0931
0.049751 | 0 | 14 | 15 | 341.404 | 12 | 142.1667 | 1168238.7546 | 18400636.547 | 41401.4322 | 1 | 227.1844 | 16131971 | 0.002912 | 0 | 2132 | 1 | 2928 | 99.9999 | 291.2176 | 424.628 | 20.1 | 0 | 32 | 8.5351 | 2.9122
0.05 | 0 | 16 | 17 | 327.122 | 13 | 157.2728 | 1103636.5512 | 19504273.0982 | 43884.6145 | 1 | 242.878 | 12801218 | 0.003721 | 0 | 2133 | 1 | 3103 | 74.9992 | 279.0351 | 318.468 | 20 | -0.1 | 37 | 8.1781 | 3.7205
0.049751 | 0 | 18 | 19 | 315.4 | 14 | 171.8639 | 1045776.1743 | 20550049.2725 | 46237.6109 | 1 | 258.556 | 9378904 | 0.005381 | 0 | 2134 | 1 | 3270 | 49.9981 | 269.0362 | 212.306 | 20.1 | 0.1 | 42 | 7.885 | 5.3809
0.049751 | 0 | 20 | 21 | 312.15 | 15 | 182.0124 | 989215.2543 | 21539264.5268 | 48463.3452 | 1 | 274.2808 | 5971677 | 0.010651 | 0 | 2135 | 1 | 3427 | 25 | 266.264 | 106.157 | 20.1 | 0 | 47 | 7.8037 | 10.6506
0.049751 | 0 | 22 | 23 | 319.08 | 16 | 185.9674 | 956614.6646 | 22495879.1913 | 50615.7282 | 1 | 289.9744 | 4212011 | 0.022683 | 0 | 2136 | 1 | 3579 | 11.9992 | 272.1752 | 50.952 | 20.1 | 0 | 52 | 7.977 | 22.6828
0.049751 | 0 | 24 | 25 | 345.542 | 17 | 178.8937 | 938981.5176 | 23434860.709 | 52728.4366 | 1 | 305.6368 | 3381975 | 0.049143 | 0 | 2137 | 1 | 3729 | 5.9977 | 294.7473 | 25.468 | 20.1 | 0 | 57 | 8.6386 | 49.1433
0.049751 | 0 | 26 | 27 | 390.38 | 18 | 164.6129 | 927422.75 | 24362283.459 | 54815.1378 | 1 | 318.2884 | 2704639 | 0.11184 | 0 | 2138 | 1 | 3877 | 2.9774 | 332.9941 | 12.643 | 20.1 | 0 | 59 | 9.7595 | 111.8396
0.049751 | 0 | 28 | 29 | 437.408 | 19 | 152.4973 | 925769.5968 | 25288053.0558 | 56898.1194 | 1 | 330.9712 | 2535118 | 0.25761 | 0 | 2139 | 1 | 4025 | 1.4483 | 373.109 | 6.15 | 20.1 | 0 | 61 | 10.9352 | 257.6142
0.049751 | 0 | 30 | 31 | 385.174 | 20 | 179.5194 | 926048.7588 | 26214101.8146 | 58981.7291 | 1 | 343.6072 | 2705034 | 0.11025 | 0 | 2140 | 1 | 4171 | 2.98 | 328.5534 | 12.654 | 20.1 | 0 | 63 | 9.6294 | 110.2522
0.049505 | 0 | 32 | 33 | 339.64 | 21 | 210.8699 | 937784.6965 | 27151886.511 | 61091.7447 | 1 | 359.3008 | 3387141 | 0.048306 | 0 | 2141 | 1 | 4320 | 5.9975 | 289.7129 | 25.467 | 20.2 | 0.1 | 68 | 8.491 | 48.3058
0.049505 | 0 | 34 | 35 | 312.898 | 22 | 236.9267 | 953100.479 | 28104986.9901 | 63236.2207 | 1 | 374.9944 | 4221269 | 0.022243 | 0 | 2142 | 1 | 4471 | 11.9994 | 266.902 | 50.953 | 20.2 | 0 | 73 | 7.8224 | 22.2429
0.049505 | 0 | 36 | 37 | 297.874 | 23 | 257.5569 | 980225.3042 | 29085212.2942 | 65441.7277 | 1 | 390.6568 | 6004818 | 0.010164 | 0 | 2143 | 1 | 4627 | 24.9995 | 254.0865 | 106.155 | 20.2 | 0 | 78 | 7.4469 | 10.1637
0.049505 | 0 | 38 | 39 | 297.954 | 24 | 266.6664 | 1036799.7016 | 30122011.9958 | 67774.527 | 1 | 406.3192 | 9429335 | 0.005083 | 0 | 2144 | 1 | 4791 | 49.9981 | 254.1548 | 212.306 | 20.2 | 0 | 83 | 7.4489 | 5.0833
0.049505 | 0 | 40 | 41 | 298.184 | 25 | 276.1583 | 1096266.1549 | 31218278.1507 | 70241.1258 | 1 | 422.044 | 12869990 | 0.003391 | 0 | 2145 | 1 | 4965 | 74.9987 | 254.351 | 318.466 | 20.2 | 0 | 88 | 7.4546 | 3.3914
0.049751 | 0 | 42 | 43 | 301.426 | 26 | 283.2859 | 1153914.0188 | 32372192.1695 | 72837.4324 | 1 | 437.7376 | 16200764 | 0.002571 | 0 | 2146 | 1 | 5148 | 100.0001 | 257.1164 | 424.629 | 20.1 | -0.1 | 93 | 7.5357 | 2.5712
0.049751 | 0 | 44 | 45 | 307.042 | 27 | 288.9848 | 1266512.7365 | 33638704.906 | 75687.086 | 1 | 453.4312 | 23167415 | 0.001746 | 0 | 2147 | 1 | 5350 | 149.9989 | 261.9068 | 636.938 | 20.1 | 0 | 98 | 7.6761 | 1.7461
0.049751 | 0 | 46 | 47 | 320.138 | 28 | 288.6043 | 1388583.8272 | 35027288.7332 | 78811.3997 | 1 | 469.1248 | 30222135 | 0.001366 | 0 | 2148 | 1 | 5571 | 199.9569 | 273.0777 | 849.074 | 20.1 | 0 | 103 | 8.0035 | 1.3657
Test with adjusted shear rate points.rpf End