## Regional Plant Mass Balance
Block Flow Diagram | [16 empty] | Mass Balance Flowsheet for Regional Plant
|  | Raw Material | [14 empty] | Plant Characteristics |  |  | Equipment Protein Extraction Ratios
[17 empty] | Daily Processing Capacity [Design Basis] (MT) | 125 |  |  | M+P1 | M+P1+P2 | 2M+P1+P2 |  | H+S1+S2+AC |  |  | M1+P | M1+2P | M1+M2+2P
[17 empty] | Seasonal Processing Capacity [Design Basis] (MT) | 11375 |  | PG | 0.75777 | 0.806 | 0.9598 |  | 0.62001 |  | PG | 0.75777 | 0.806 | 0.9598
|  |  |  | Post-Extraction Liquor 2c | [15 empty] | LGW | 0.50037 | 0.8332 | 0.9075 |  | 0.45928 |  | LGW | 0.50037 | 0.8332 | 0.9075
| Water 1 | Hammer Mill | [14 empty] | Design Basis PG Mass Flow (MT/day) | 100
[5 empty] | Water 2 | [5 empty] | Post-Extraction Liquor 2b | [5 empty] | Design Basis LGW Mass Flow (MT/day) | 25 |  |  | M | P1 | P2 |  | AC |  |  | M1 | M2 | P
|  |  | Pulp 1 |  |  |  | Diluted Liquor | [12 empty] | PG | 0.1538 | 0.60397 | 0.048233 |  | 0.64598 |  | PG | 0.70953 | 0.10557 | 0.048233
|  |  |  | Press Fibre 1 |  |  |  | Pulp 2 |  |  |  | Press Fibre 2 |  |  |  |  | Plant Operation Mode | Fed Batch |  | LGW | 0.0743 | 0.42607 | 0.33283 |  | 0.50609 |  | LGW | 0.16753 | -0.25853 | 0.33283
|  | Screw Press 1 |  |  |  | Disc Mill |  |  | Screw Press 2 |  |  |  | Fibre Output |  |  |  | Plant Operating Hours per Day [Design Basis] | 16
[17 empty] | Plant Operating Hours per Day [Winter] | 21.5 |  | M | Crude Protein Extracted by each Milling stage
|  |  | Liquor 1 | [6 empty] | Liquor 2 | [6 empty] | Plant Operating Hours per Day [Spring] | 16 |  | P1 | Crude Protein Extracted by Screw Press Stage 1
[17 empty] | Plant Operating Hours per Day [Summer] | 15.5 |  | P2 | Crude Protein Extracted by Screw Press Stage 2
[17 empty] | Plant Operating Hours per Day [Autumn] | 14.5 |  | AC | Crude Protein Recovered by Acid-Steam Coagulation
[9 empty] | Liquor Holding Tank 1 | [5 empty] | Post-Extraction Liquor 2a
Plant Parameters
[8 empty] | 30% HCl |  | Combined Press Liquor | [6 empty] | Mass Ratio of Water 1 to Raw Material Input | 0 |  |  |  | Maximum protein recovery achieved at 0
[17 empty] | Mass Ratio of Water 2 to Fibre 1 | 0.94 |  |  |  | Maximum protein recovery achieved at 0.72
[8 empty] | Steam | Steam Injector | [7 empty] | Post-Extraction Liquor 2c Recycle Ratio (Recycle to Hammer Mill) | 0.05 | RR 2c must not exceed 0.25 |  |  | Maximum protein recovery achieved at 0.05
[17 empty] | Post-Extraction Liquor 2b Recycle Ratio (Recycle to Disc Mill) | 0.33 | RR 2b must not exceed 0.33 |  |  | Maximum protein recovery achieved at 0.33
[10 empty] | Slurry | [8 empty] | RR 2b + 2c must not exceed 0.40
[11 empty] | Post-Extraction Liquor 1 |  |  | Post-Extraction Liquor 2
[9 empty] | Centrifuge |  |  |  | Post-Extraction Liquor Holding Tank |  |  | Post-Extraction Liquor 2d (Effluent) | Scenario | Design | Winter | Spring | Summer | Autumn
[17 empty] | PG:GW Mass Ratio | 4 |  | 2.6948 | 1.8163 | 2.9506
[11 empty] | Wet Protein Concentrate | [5 empty] | GW:PG Mass Ratio | 0.25 | 0 | 0.37108 | 0.55056 | 0.33892
*Only PG is processed in Winter
[9 empty] | Protein Curd Bin | [7 empty] | Overall Mass In | 11440.6024 | 10839.0856 | 11087.9579 | 12175.2492 | 11201.761
[17 empty] | Overall Mass Out | 11440.6024 | 10839.0856 | 11087.9579 | 12175.2492 | 11201.761
[11 empty] | Wet Protein Concentrate | [5 empty] | Overall Mass Balance Residual | 0 | 2.9104e-11 | 8.5493e-11 | 0 | 9.3478e-09
[17 empty] | Error (% of Mass In) | 0% | 2.685e-13% | 7.71e-13% | 0% | 8.345e-11%
[9 empty] | Drum Drier |  |  |  | Water Vapour Out |  |  |  | Protein recovery ratio (% raw material protein) | 73.96% | 65.37% | 69.67% | 70.9% | 68.62%
[17 empty] | Protein yield (% raw material dry matter) | 12.05% | 11.04% | 12.88% | 11.86% | 8.593%
Dried Protein Concentrate
Raw Material Input
[9 empty] | Vibratory Screen | [7 empty] | Use all available paunch grass then make up to capacity with leafy green waste
[18 empty] | Design Basis |  |  |  | Winter |  |  |  | Spring |  |  |  | Summer |  |  |  | Autumn
[9 empty] | Protein Concentrate | [7 empty] | Description | Mass Flow (kg/h) | Wet Mass Fraction | Dry Mass Fraction | Soluble Mass Fraction | Mass Flow (kg/h) | Wet Mass Fraction | Dry Mass Fraction | Soluble Mass Fraction | Mass Flow (kg/h) | Wet Mass Fraction | Dry Mass Fraction | Soluble Mass Fraction | Mass Flow (kg/h) | Wet Mass Fraction | Dry Mass Fraction | Soluble Mass Fraction | Mass Flow (kg/h) | Wet Mass Fraction | Dry Mass Fraction | Soluble Mass Fraction
[17 empty] | Total Stream (MT/day) | 125 |  |  |  | 167.9348 |  |  |  | 125 |  |  |  | 123 |  |  |  | 113
[17 empty] | Total Stream (kg/h) | 7812.5 | 100% |  |  | 7810.9201 | 100% |  |  | 7812.5 | 100% |  |  | 7935.4839 | 100% |  |  | 7793.1034 | 100%
[17 empty] | Water | 6131.5548 | 78.48% |  | 93.34% | 6497.4039 | 83.18% |  | 95.49% | 6442.0885 | 82.46% |  | 94.36% | 5763.8399 | 72.63% |  | 90.96% | 6181.4648 | 79.32% |  | 93.33%
[17 empty] | Soluble Components | 6569.2908 | 84.09% |  | 100% | 6804.3634 | 87.11% |  | 100% | 6827.1794 | 87.39% |  | 100% | 6336.6427 | 79.85% |  | 100% | 6623.0871 | 84.99% |  | 100%
[17 empty] | Solids | 1680.9452 | 21.52% | 100% |  | 1313.5163 | 16.82% | 100% |  | 1370.4115 | 17.54% | 100% |  | 2171.644 | 27.37% | 100% |  | 1611.6386 | 20.68% | 100%
[17 empty] | Protein bound to plant material | 273.8128 | 3.505% | 16.29% |  | 221.7572 | 2.839% | 16.88% |  | 253.3968 | 3.243% | 18.49% |  | 363.4107 | 4.58% | 16.73% |  | 201.8188 | 2.59% | 12.52%
[17 empty] | Protein in solution | 0 | 0% | 0% | 0% | 0 | 0% | 0% | 0% | 0 | 0% | 0% | 0% | 0 | 0% | 0% | 0% | 0 | 0% | 0% | 0%
[17 empty] | Lipids | 168.055 | 2.151% | 9.998% |  | 112.7214 | 1.443% | 8.582% |  | 150.4149 | 1.925% | 10.98% |  | 209.4322 | 2.639% | 9.644% |  | 183.8497 | 2.359% | 11.41%
[17 empty] | Sugars | 180.9775 | 2.317% | 10.77% | 2.755% | 85.7112 | 1.097% | 6.525% | 1.26% | 155.9717 | 1.996% | 11.38% | 2.285% | 298.2186 | 3.758% | 13.73% | 4.706% | 213.5073 | 2.74% | 13.25% | 3.224%
[17 empty] | Fibre | 129.0437 | 1.652% | 7.677% |  | 124.3405 | 1.592% | 9.466% |  | 93.067 | 1.191% | 6.791% |  | 174.3395 | 2.197% | 8.028% |  | 90.4614 | 1.161% | 5.613%
[17 empty] | Ash | 256.7585 | 3.287% | 15.27% | 3.908% | 221.2483 | 2.833% | 16.84% | 3.252% | 229.1192 | 2.933% | 16.72% | 3.356% | 274.5842 | 3.46% | 12.64% | 4.333% | 228.115 | 2.927% | 14.15% | 3.444%
[17 empty] | Undefined | 672.2977 | 8.605% | 40% |  | 547.7377 | 7.012% | 41.7% |  | 488.4419 | 6.252% | 35.64% |  | 851.6588 | 10.73% | 39.22% |  | 693.8864 | 8.904% | 43.05%
[17 empty] | CHECKSUM | 7812.5 | 100% | 100% | 100% | 7810.9201 | 100% | 100% | 100% | 7812.5 | 100% | 100% | 100% | 7935.4839 | 100% | 100% | 100% | 7793.1034 | 100% | 100% | 100%
Hammer Mill
[17 empty] | Parameter | Design | Winter | Spring | Summer | Autumn
[17 empty] | Mass Ratio of Post-Recovery Liquor 2c to Raw Material Input | 0.069019 | 0.071269 | 0.071401 | 0.062012 | 0.071269
[17 empty] | Mass Ratio of Water 1 to Raw Material Input | 0 | 0 | 0 | 0 | 0
[17 empty] | Mass Ratio of Liquid Streams to Raw Material | 0.069019 | 0.071269 | 0.071401 | 0.062012 | 0.071269
[17 empty] | Crude Protein Extraction Ratio | 0.1379 | 0.1538 | 0.13228 | 0.12557 | 0.13368
[17 empty] | Water 1 (kg/h) | 0 | 0 | 0 | 0 | 0
[17 empty] | Hammer Mill 1 Inlet | Design Basis |  |  |  | Winter |  |  |  | Spring |  |  |  | Summer |  |  |  | Autumn
[17 empty] | Description | Mass Flow (kg/h) | Wet Mass Fraction | Dry Mass Fraction | Soluble Mass Fraction | Mass Flow (kg/h) | Wet Mass Fraction | Dry Mass Fraction | Soluble Mass Fraction | Mass Flow (kg/h) | Wet Mass Fraction | Dry Mass Fraction | Soluble Mass Fraction | Mass Flow (kg/h) | Wet Mass Fraction | Dry Mass Fraction | Soluble Mass Fraction | Mass Flow (kg/h) | Wet Mass Fraction | Dry Mass Fraction | Soluble Mass Fraction | Reset Blocks | 0
[17 empty] | Total Stream | 8351.7081 | 100% |  |  | 8367.5964 | 100% |  |  | 8370.3167 | 100% |  |  | 8427.5804 | 100% |  |  | 8418.7193 | 100% |  |  | 0 | 0
[17 empty] | Water | 6587.9561 | 78.88% |  | 92.73% | 7004.6217 | 83.71% |  | 95.07% | 6936.1667 | 82.87% |  | 93.86% | 6156.0315 | 73.05% |  | 90.28% | 6711.9563 | 79.73% |  | 92.91% | 0 | 0
[17 empty] | Soluble Components | 478.516 | 5.73% |  |  | 329.1085 | 3.933% |  |  | 420.2787 | 5.021% |  |  | 617.3164 | 7.325% |  |  | 484.8608 | 5.759% |  |  | 0 | 0
[17 empty] | Solids | 1763.752 | 21.12% | 100% |  | 1362.9747 | 16.29% | 100% |  | 1434.15 | 17.13% | 100% |  | 2271.5489 | 26.95% | 100% |  | 1706.763 | 20.27% | 100% |  | 0 | 0
[17 empty] | Protein bound to plant material | 273.8128 | 3.279% | 15.52% |  | 221.7572 | 2.65% | 16.27% |  | 253.3968 | 3.027% | 17.67% |  | 363.4107 | 4.312% | 16% |  | 201.8188 | 2.397% | 11.82% |  | 0 | 0
[17 empty] | Protein in solution | 3.8573 | 0.04619% | 0.2187% | 0.0543% | 4.5764 | 0.05469% | 0.3358% | 0.06211% | 3.7418 | 0.0447% | 0.2609% | 0.05063% | 4.3146 | 0.0512% | 0.1899% | 0.06327% | 3.18 | 0.03777% | 0.1863% | 0.04402% | 0 | 0
[17 empty] | Lipids | 175.2334 | 2.098% | 9.935% |  | 118.3599 | 1.415% | 8.684% |  | 157.4726 | 1.881% | 10.98% |  | 223.7282 | 2.655% | 9.849% |  | 193.5523 | 2.299% | 11.34% |  | 0 | 0
[17 empty] | Crude Carbohydrates | 189.6567 | 2.271% | 10.75% | 2.67% | 90.3368 | 1.08% | 6.628% | 1.226% | 164.0543 | 1.96% | 11.44% | 2.22% | 310.2962 | 3.682% | 13.66% | 4.55% | 225.5949 | 2.68% | 13.22% | 3.123% | 0 | 0
[17 empty] | Fibre | 129.0437 | 1.545% | 7.316% |  | 124.3405 | 1.486% | 9.123% |  | 93.067 | 1.112% | 6.489% |  | 174.3395 | 2.069% | 7.675% |  | 90.4614 | 1.075% | 5.3% |  | 0 | 0
[17 empty] | Ash | 285.002 | 3.412% | 16.16% | 4.012% | 234.1952 | 2.799% | 17.18% | 3.179% | 252.4826 | 3.016% | 17.61% | 3.417% | 302.7056 | 3.592% | 13.33% | 4.439% | 256.0859 | 3.042% | 15% | 3.545% | 0 | 0
[17 empty] | Undefined | 707.1462 | 8.467% | 40.09% |  | 569.4088 | 6.805% | 41.78% |  | 509.9349 | 6.092% | 35.56% |  | 892.7541 | 10.59% | 39.3% |  | 736.0697 | 8.743% | 43.13% |  | 0
[17 empty] | CHECKSUM | 8351.7081 | 100% | 100% | 99.47% | 8367.5964 | 100% | 100% | 99.54% | 8370.3167 | 100% | 100% | 99.55% | 8427.5804 | 100% | 100% | 99.33% | 8418.7193 | 100% | 100% | 99.63%
[17 empty] | Pulp 1 | Design Basis |  |  |  | Winter |  |  |  | Spring |  |  |  | Summer |  |  |  | Autumn
[17 empty] | Description | Mass Flow (kg/h) | Wet Mass Fraction | Dry Mass Fraction | Soluble Mass Fraction | Mass Flow (kg/h) | Wet Mass Fraction | Dry Mass Fraction | Soluble Mass Fraction | Mass Flow (kg/h) | Wet Mass Fraction | Dry Mass Fraction | Soluble Mass Fraction | Mass Flow (kg/h) | Wet Mass Fraction | Dry Mass Fraction | Soluble Mass Fraction | Mass Flow (kg/h) | Wet Mass Fraction | Dry Mass Fraction | Soluble Mass Fraction
[17 empty] | Total Stream | 8351.7081 | 100% |  |  | 8367.5964 | 100% |  |  | 8370.3167 | 100% |  |  | 8427.5804 | 100% |  |  | 8418.7193 | 100%
[17 empty] | Water | 6587.9561 | 78.88% |  | 92.73% | 7004.6217 | 83.71% |  | 95.07% | 6936.1667 | 82.87% |  | 93.86% | 6156.0315 | 73.05% |  | 90.28% | 6711.9563 | 79.73% |  | 92.91%
[17 empty] | Soluble Components | 7104.2308 | 85.06% |  |  | 7367.8364 | 88.05% |  |  | 7389.9656 | 88.29% |  |  | 6818.982 | 80.91% |  |  | 7223.7955 | 85.81%
[17 empty] | Solids | 1763.752 | 21.12% | 100% |  | 1362.9747 | 16.29% | 100% |  | 1434.15 | 17.13% | 100% |  | 2271.5489 | 26.95% | 100% |  | 1706.763 | 20.27% | 100%
[17 empty] | Protein bound to plant material | 236.054 | 2.826% | 13.38% |  | 187.6509 | 2.243% | 13.77% |  | 219.8766 | 2.627% | 15.33% |  | 317.7766 | 3.771% | 13.99% |  | 174.8404 | 2.077% | 10.24%
[17 empty] | Protein in solution | 41.616 | 0.4983% | 2.36% | 0.5858% | 38.6827 | 0.4623% | 2.838% | 0.525% | 37.262 | 0.4452% | 2.598% | 0.5042% | 49.9487 | 0.5927% | 2.199% | 0.7325% | 30.1584 | 0.3582% | 1.767% | 0.4175%
[17 empty] | Lipids | 175.2334 | 2.098% | 9.935% |  | 118.3599 | 1.415% | 8.684% |  | 157.4726 | 1.881% | 10.98% |  | 223.7282 | 2.655% | 9.849% |  | 193.5523 | 2.299% | 11.34%
[17 empty] | Crude Carbohydrates | 189.6567 | 2.271% | 10.75% | 2.67% | 90.3368 | 1.08% | 6.628% | 1.226% | 164.0543 | 1.96% | 11.44% | 2.22% | 310.2962 | 3.682% | 13.66% | 4.55% | 225.5949 | 2.68% | 13.22% | 3.123%
[17 empty] | Fibre | 129.0437 | 1.545% | 7.316% |  | 124.3405 | 1.486% | 9.123% |  | 93.067 | 1.112% | 6.489% |  | 174.3395 | 2.069% | 7.675% |  | 90.4614 | 1.075% | 5.3%
[17 empty] | Ash | 285.002 | 3.412% | 16.16% | 4.012% | 234.1952 | 2.799% | 17.18% | 3.179% | 252.4826 | 3.016% | 17.61% | 3.417% | 302.7056 | 3.592% | 13.33% | 4.439% | 256.0859 | 3.042% | 15% | 3.545%
[17 empty] | Undefined | 707.1462 | 8.467% | 40.09% |  | 569.4088 | 6.805% | 41.78% |  | 509.9349 | 6.092% | 35.56% |  | 892.7541 | 10.59% | 39.3% |  | 736.0697 | 8.743% | 43.13%
[17 empty] | CHECKSUM | 8351.7081 | 100% | 100% | 100% | 8367.5964 | 100% | 100% | 100% | 8370.3167 | 100% | 100% | 100% | 8427.5804 | 100% | 100% | 100% | 8418.7193 | 100% | 100% | 100%
[17 empty] | Scenario | Design | Winter | Spring | Summer | Autumn
[17 empty] | Step Mass Balance Residual | 1.0232e-12 | 0 | 0 | 0 | -1.4779e-12
Screw Press Pass 1
[18 empty] | PG | LGW
[17 empty] | Fibre Moisture Content | 58.6% | 56%
[17 empty] | Fibre Lipid Content | 7.743% | 4.035%
[17 empty] | Mass ratio of Press Fibre 1 DM to Paunch Grass DM | 0.41911
[17 empty] | Mass ratio of Press Fibre 1 DM to Leafy Garden Waste DM | 0.88876
All fibre is assumed to remain in fibre stream
[17 empty] | Parameter | Design | Winter | Spring | Summer | Autumn
[17 empty] | Crude Protein Extraction Ratio [relative to feed] | 0.56839 | 0.60397 | 0.55582 | 0.5408 | 0.55894
[17 empty] | Crude Protein Extraction Ratio [relative to pulp] | 0.6593 | 0.71374 | 0.64055 | 0.61846 | 0.64518
[17 empty] | Average Fibre Moisture Content | 58.08% | 58.6% | 57.9% | 57.68% | 57.94%
[17 empty] | Average Fibre Lipid Content | 7.001% | 4.035% | 6.739% | 6.426% | 6.804%
[17 empty] | Mass Ratio of Press Fibre 1 DM to Feed Material DM | 0.51304 | 0.41911 | 0.54622 | 0.58587 | 0.53799
[17 empty] | Screw Press 1 Extraction Stage Dummy Stream | Design Basis |  |  |  | Winter |  |  |  | Spring |  |  |  | Summer |  |  |  | Autumn
[17 empty] | Description | Mass Flow (kg/h) | Wet Mass Fraction | Dry Mass Fraction | Soluble Mass Fraction | Mass Flow (kg/h) | Wet Mass Fraction | Dry Mass Fraction | Soluble Mass Fraction | Mass Flow (kg/h) | Wet Mass Fraction | Dry Mass Fraction | Soluble Mass Fraction | Mass Flow (kg/h) | Wet Mass Fraction | Dry Mass Fraction | Soluble Mass Fraction | Mass Flow (kg/h) | Wet Mass Fraction | Dry Mass Fraction | Soluble Mass Fraction
[17 empty] | Total Stream | 8351.7081 | 100% |  |  | 8367.5964 | 100% |  |  | 8370.3167 | 100% |  |  | 8427.5804 | 100% |  |  | 8418.7193 | 100%
[17 empty] | Water | 6587.9561 | 78.88% |  | 90.74% | 7004.6217 | 83.71% |  | 93.37% | 6936.1667 | 82.87% |  | 92.1% | 6156.0315 | 73.05% |  | 87.75% | 6711.9563 | 79.73% |  | 91.49%
[17 empty] | Soluble Components | 7259.8623 | 86.93% |  | 100% | 7501.7703 | 89.65% |  | 100% | 7530.8081 | 89.97% |  | 100% | 7015.5143 | 83.24% |  | 100% | 7336.5992 | 87.15% |  | 100%
[17 empty] | Solids | 1763.752 | 21.12% | 100% |  | 1362.9747 | 16.29% | 100% |  | 1434.15 | 17.13% | 100% |  | 2271.5489 | 26.95% | 128.8% |  | 1706.763 | 20.27% | 100%
[17 empty] | Protein bound to plant material | 80.4225 | 0.9629% | 4.56% |  | 53.717 | 0.642% | 3.941% |  | 79.0341 | 0.9442% | 5.511% |  | 121.2443 | 1.439% | 6.874% |  | 62.0368 | 0.7369% | 3.635%
[17 empty] | Protein in solution | 197.2476 | 2.362% | 11.18% | 2.717% | 172.6166 | 2.063% | 12.66% | 2.301% | 178.1045 | 2.128% | 12.42% | 2.365% | 246.4809 | 2.925% | 13.97% | 3.513% | 142.962 | 1.698% | 8.376% | 1.949%
[17 empty] | Lipids | 175.2334 | 2.098% | 9.935% |  | 118.3599 | 1.415% | 8.684% |  | 157.4726 | 1.881% | 10.98% |  | 223.7282 | 2.655% | 12.68% |  | 193.5523 | 2.299% | 11.34%
[17 empty] | Crude Carbohydrates | 189.6567 | 2.271% | 10.75% | 2.612% | 90.3368 | 1.08% | 6.628% | 1.204% | 164.0543 | 1.96% | 11.44% | 2.178% | 310.2962 | 3.682% | 17.59% | 4.423% | 225.5949 | 2.68% | 13.22% | 3.075%
[17 empty] | Fibre | 129.0437 | 1.545% | 7.316% |  | 124.3405 | 1.486% | 9.123% |  | 93.067 | 1.112% | 6.489% |  | 174.3395 | 2.069% | 9.885% |  | 90.4614 | 1.075% | 5.3%
[17 empty] | Ash | 285.002 | 3.412% | 16.16% | 3.926% | 234.1952 | 2.799% | 17.18% | 3.122% | 252.4826 | 3.016% | 17.61% | 3.353% | 302.7056 | 3.592% | 17.16% | 4.315% | 256.0859 | 3.042% | 15% | 3.491%
[17 empty] | Undefined | 707.1462 | 8.467% | 40.09% |  | 569.4088 | 6.805% | 41.78% |  | 509.9349 | 6.092% | 35.56% |  | 892.7541 | 10.59% | 50.62% |  | 736.0697 | 8.743% | 43.13%
[17 empty] | CHECKSUM | 8351.7081 | 100% | 100% | 100% | 8367.5964 | 100% | 100% | 100% | 8370.3167 | 100% | 100% | 100% | 8427.5804 | 100% | 128.8% | 100% | 8418.7193 | 100% | 100% | 100%
[17 empty] | Screw Press Fibre 1 | Design Basis |  |  |  | Winter |  |  |  | Spring |  |  |  | Summer |  |  |  | Autumn
[17 empty] | Description | Mass Flow (kg/h) | Wet Mass Fraction | Dry Mass Fraction | Soluble Mass Fraction | Mass Flow (kg/h) | Wet Mass Fraction | Dry Mass Fraction | Soluble Mass Fraction | Mass Flow (kg/h) | Wet Mass Fraction | Dry Mass Fraction | Soluble Mass Fraction | Mass Flow (kg/h) | Wet Mass Fraction | Dry Mass Fraction | Soluble Mass Fraction | Mass Flow (kg/h) | Wet Mass Fraction | Dry Mass Fraction | Soluble Mass Fraction
[17 empty] | Total Stream | 1165.5248 | 100% |  |  | 883.5489 | 100% |  |  | 922.0357 | 100% |  |  | 1733.999 | 100% |  |  | 829.5545 | 100%
[17 empty] | Water | 676.9368 | 58.08% |  | 90.74% | 517.7597 | 58.6% |  | 93.37% | 533.8246 | 57.9% |  | 92.1% | 1000.1153 | 57.68% |  | 87.75% | 480.6594 | 57.94% |  | 91.49%
[17 empty] | Soluble Components | 745.9777 | 64% |  | 100% | 554.5073 | 62.76% |  | 100% | 579.5897 | 62.86% |  | 100% | 1139.7478 | 65.73% |  | 100% | 525.3915 | 63.33% |  | 100%
[17 empty] | Solids | 488.588 | 41.92% | 100% |  | 365.7892 | 41.4% | 100% |  | 388.2111 | 42.1% | 100% |  | 733.8837 | 42.32% | 100% |  | 348.8951 | 42.06% | 100%
[17 empty] | Protein bound to plant material | 80.4225 | 6.9% | 16.46% |  | 53.717 | 6.08% | 14.69% |  | 79.0341 | 8.572% | 20.36% |  | 121.2443 | 6.992% | 16.52% |  | 62.0368 | 7.478% | 17.78%
[17 empty] | Protein in solution | 20.2679 | 1.739% | 4.148% | 2.717% | 12.7593 | 1.444% | 3.488% | 2.301% | 13.7074 | 1.487% | 3.531% | 2.365% | 40.0435 | 2.309% | 5.456% | 3.513% | 10.2379 | 1.234% | 2.934% | 1.949%
[17 empty] | Lipids | 34.2068 | 2.935% | 7.001% |  | 14.7609 | 1.671% | 4.035% |  | 26.1625 | 2.837% | 6.739% |  | 47.1613 | 2.72% | 6.426% |  | 23.7395 | 2.862% | 6.804%
[17 empty] | Crude Carbohydrates | 19.4879 | 1.672% | 3.989% | 2.612% | 6.6774 | 0.7557% | 1.825% | 1.204% | 12.626 | 1.369% | 3.252% | 2.178% | 50.411 | 2.907% | 6.869% | 4.423% | 16.1554 | 1.947% | 4.63% | 3.075%
[17 empty] | Fibre | 129.0437 | 11.07% | 26.41% |  | 124.3405 | 14.07% | 33.99% |  | 93.067 | 10.09% | 23.97% |  | 174.3395 | 10.05% | 23.76% |  | 90.4614 | 10.9% | 25.93%
[17 empty] | Ash | 29.285 | 2.513% | 5.994% | 3.926% | 17.311 | 1.959% | 4.733% | 3.122% | 19.4317 | 2.107% | 5.005% | 3.353% | 49.1779 | 2.836% | 6.701% | 4.315% | 18.3389 | 2.211% | 5.256% | 3.491%
[17 empty] | Undefined | 175.8742 | 15.09% | 36% |  | 136.2232 | 15.42% | 37.24% |  | 144.1824 | 15.64% | 37.14% |  | 251.5061 | 14.5% | 34.27% |  | 127.9253 | 15.42% | 36.67%
[17 empty] | CHECKSUM | 1165.5248 | 100% | 100% | 100% | 883.5489 | 100% | 100% | 100% | 922.0357 | 100% | 100% | 100% | 1733.999 | 100% | 100% | 100% | 829.5545 | 100% | 100% | 100%
[17 empty] | Screw Press Liquor 1 | Design Basis |  |  |  | Winter |  |  |  | Spring |  |  |  | Summer |  |  |  | Autumn
[17 empty] | Description | Mass Flow (kg/h) | Wet Mass Fraction | Dry Mass Fraction | Soluble Mass Fraction | Mass Flow (kg/h) | Wet Mass Fraction | Dry Mass Fraction | Soluble Mass Fraction | Mass Flow (kg/h) | Wet Mass Fraction | Dry Mass Fraction | Soluble Mass Fraction | Mass Flow (kg/h) | Wet Mass Fraction | Dry Mass Fraction | Soluble Mass Fraction | Mass Flow (kg/h) | Wet Mass Fraction | Dry Mass Fraction | Soluble Mass Fraction
[17 empty] | Total Stream Mass | 7186.1833 | 100% |  |  | 7484.0475 | 100% |  |  | 7448.281 | 100% |  |  | 6693.5814 | 100% |  |  | 7589.1649 | 100%
[17 empty] | Water | 5911.0192 | 82.26% |  | 90.74% | 6486.862 | 86.68% |  | 93.37% | 6402.3421 | 85.96% |  | 92.1% | 5155.9162 | 77.03% |  | 87.75% | 6231.297 | 82.11% |  | 91.49%
[17 empty] | Soluble Components | 6513.8847 | 90.64% |  | 100% | 6947.263 | 92.83% |  | 100% | 6951.2183 | 93.33% |  | 100% | 5875.7665 | 87.78% |  | 100% | 6811.2076 | 89.75% |  | 100%
[17 empty] | Solids | 1275.164 | 17.74% | 100% |  | 997.1855 | 13.32% | 100% |  | 1045.9389 | 14.04% | 100% |  | 1537.6652 | 22.97% | 100% |  | 1357.8679 | 17.89% | 100%
[17 empty] | Protein bound to plant material | 0 | 0% | 0% |  | 0 | 0% | 0% |  | 0 | 0% | 0% |  | 0 | 0% | 0% |  | 0 | 0% | 0%
[17 empty] | Protein in solution | 176.9796 | 2.463% | 13.88% | 2.717% | 159.8573 | 2.136% | 16.03% | 2.301% | 164.3971 | 2.207% | 15.72% | 2.365% | 206.4374 | 3.084% | 13.43% | 3.513% | 132.7242 | 1.749% | 9.774% | 1.949%
[17 empty] | Lipids | 141.0266 | 1.962% | 11.06% |  | 103.599 | 1.384% | 10.39% |  | 131.3101 | 1.763% | 12.55% |  | 176.5669 | 2.638% | 11.48% |  | 169.8128 | 2.238% | 12.51%
[17 empty] | Crude Carbohydrates | 170.1688 | 2.368% | 13.34% | 2.612% | 83.6594 | 1.118% | 8.39% | 1.204% | 151.4282 | 2.033% | 14.48% | 2.178% | 259.8851 | 3.883% | 16.9% | 4.423% | 209.4395 | 2.76% | 15.42% | 3.075%
[17 empty] | Fibre | 0 | 0% | 0% |  | 0 | 0% | 0% |  | 0 | 0% | 0% |  | 0 | 0% | 0% |  | 0 | 0% | 0%
[17 empty] | Ash | 255.717 | 3.558% | 20.05% | 3.926% | 216.8843 | 2.898% | 21.75% | 3.122% | 233.0509 | 3.129% | 22.28% | 3.353% | 253.5278 | 3.788% | 16.49% | 4.315% | 237.747 | 3.133% | 17.51% | 3.491%
[17 empty] | Undefined | 531.272 | 7.393% | 41.66% |  | 433.1855 | 5.788% | 43.44% |  | 365.7525 | 4.911% | 34.97% |  | 641.248 | 9.58% | 41.7% |  | 608.1445 | 8.013% | 44.79%
[17 empty] | CHECKSUM | 7186.1833 | 100% | 100% | 100% | 7484.0475 | 100% | 100% | 100% | 7448.281 | 100% | 100% | 100% | 6693.5814 | 100% | 100% | 100% | 7589.1649 | 100% | 100% | 100%
[17 empty] | Scenario | Design | Winter | Spring | Summer | Autumn
[17 empty] | Step Mass Balance Residual | 0 | 0 | 0 | 0 | 0
Disc Mill
[17 empty] | Parameter | Design | Winter | Spring | Summer | Autumn
[17 empty] | Mass Ratio of Water 2 to Fibre 1 | 0.94 | 0.94 | 0.94 | 0.94 | 0.94
[17 empty] | Mass Ratio of Post-Extraction Liquor 2b to Fibre 1 | 3.0534 | 4.1583 | 3.9929 | 1.873 | 4.9774
[17 empty] | Mass Ratio of Water 2 and Post-Extraction Liquor 2b to Fibre 1 | 3.9934 | 5.0983 | 4.9329 | 2.813 | 5.9174
[17 empty] | Mass Flow Rate of Water 2 (kg/h) | 1095.5933 | 830.536 | 866.7136 | 1629.9591 | 779.7812
[17 empty] | Crude Protein Extraction Ratio [Relative to Feed] | 0.1379 | 0.1538 | 0.13228 | 0.12557 | 0.13368
[17 empty] | Crude Protein Extraction Ratio [Relative to Fibre 1 Input] | 0.46951 | 0.63493 | 0.42412 | 0.37638 | 0.43488
[17 empty] | Diluted Liquor (Entering Disc Mill) | Design Basis |  |  |  | Winter |  |  |  | Spring |  |  |  | Summer |  |  |  | Autumn
[17 empty] | Description | Mass Flow (kg/h) | Wet Mass Fraction | Dry Mass Fraction | Soluble Mass Fraction | Mass Flow (kg/h) | Wet Mass Fraction | Dry Mass Fraction | Soluble Mass Fraction | Mass Flow (kg/h) | Wet Mass Fraction | Dry Mass Fraction | Soluble Mass Fraction | Mass Flow (kg/h) | Wet Mass Fraction | Dry Mass Fraction | Soluble Mass Fraction | Mass Flow (kg/h) | Wet Mass Fraction | Dry Mass Fraction | Soluble Mass Fraction
[17 empty] | Total Stream | 4654.3667 | 100% |  |  | 4504.5993 | 100% |  |  | 4548.304 | 100% |  |  | 4877.7962 | 100% |  |  | 4908.846 | 100%
[17 empty] | Water | 4107.8415 | 88.26% |  | 93.85% | 4178.1734 | 92.75% |  | 96.62% | 4127.6301 | 90.75% |  | 94.67% | 4218.4238 | 86.48% |  | 93.49% | 4281.0252 | 87.21% |  | 93.75%
[17 empty] | Soluble Components | 4376.9895 | 94.04% |  | 100% | 4324.3564 | 96% |  | 100% | 4359.8693 | 95.86% |  | 100% | 4512.2134 | 92.51% |  | 100% | 4566.3991 | 93.02% |  | 100%
[17 empty] | Solids | 546.5252 | 11.74% | 100% |  | 326.4259 | 7.247% | 100% |  | 420.674 | 9.249% | 100% |  | 659.3724 | 13.52% | 100% |  | 627.8208 | 12.79% | 100%
[17 empty] | Protein bound to plant material | 0 | 0% | 0% |  | 0 | 0% | 0% |  | 0 | 0% | 0% |  | 0 | 0% | 0% |  | 0 | 0% | 0%
[17 empty] | Protein in solution | 25.4579 | 0.547% | 4.658% | 0.5816% | 30.2043 | 0.6705% | 9.253% | 0.6985% | 24.696 | 0.543% | 5.871% | 0.5664% | 28.4762 | 0.5838% | 4.319% | 0.6311% | 20.9878 | 0.4276% | 3.343% | 0.4596%
[17 empty] | Lipids | 47.3774 | 1.018% | 8.669% |  | 37.214 | 0.8261% | 11.4% |  | 46.5808 | 1.024% | 11.07% |  | 94.354 | 1.934% | 14.31% |  | 64.0373 | 1.305% | 10.2%
[17 empty] | Crude Carbohydrates | 57.2831 | 1.231% | 10.48% | 1.309% | 30.5289 | 0.6777% | 9.352% | 0.706% | 53.3446 | 1.173% | 12.68% | 1.224% | 79.7121 | 1.634% | 12.09% | 1.767% | 79.7779 | 1.625% | 12.71% | 1.747%
[17 empty] | Fibre | 0 | 0% | 0% |  | 0 | 0% | 0% |  | 0 | 0% | 0% |  | 0 | 0% | 0% |  | 0 | 0% | 0%
[17 empty] | Ash | 186.407 | 4.005% | 34.11% | 4.259% | 85.4498 | 1.897% | 26.18% | 1.976% | 154.1986 | 3.39% | 36.66% | 3.537% | 185.6014 | 3.805% | 28.15% | 4.113% | 184.6082 | 3.761% | 29.4% | 4.043%
[17 empty] | Undefined | 229.9997 | 4.942% | 42.08% |  | 143.0289 | 3.175% | 43.82% |  | 141.8539 | 3.119% | 33.72% |  | 271.2287 | 5.56% | 41.13% |  | 278.4096 | 5.672% | 44.35%
[17 empty] | CHECKSUM | 4654.3667 | 100% | 100% | 100% | 4504.5993 | 100% | 100% | 100% | 4548.304 | 100% | 100% | 100% | 4877.7962 | 100% | 100% | 100% | 4908.846 | 100% | 100% | 100%
[17 empty] | Disc Mill Inlet | Design Basis |  |  |  | Winter |  |  |  | Spring |  |  |  | Summer |  |  |  | Autumn
[17 empty] | Description | Mass Flow (kg/h) | Wet Mass Fraction | Dry Mass Fraction | Soluble Mass Fraction | Mass Flow (kg/h) | Wet Mass Fraction | Dry Mass Fraction | Soluble Mass Fraction | Mass Flow (kg/h) | Wet Mass Fraction | Dry Mass Fraction | Soluble Mass Fraction | Mass Flow (kg/h) | Wet Mass Fraction | Dry Mass Fraction | Soluble Mass Fraction | Mass Flow (kg/h) | Wet Mass Fraction | Dry Mass Fraction | Soluble Mass Fraction | Reset Blocks
[17 empty] | Total Stream | 5819.8915 | 100% |  |  | 5388.1482 | 100% |  |  | 5470.3397 | 100% |  |  | 6611.7952 | 100% |  |  | 5738.4005 | 100% |  |  | 0 | 0
[17 empty] | Water | 4784.7783 | 82.21% |  | 93.4% | 4695.9331 | 87.15% |  | 96.25% | 4661.4547 | 85.21% |  | 94.37% | 5218.5391 | 78.93% |  | 92.33% | 4761.6846 | 82.98% |  | 93.52% | 0 | 0
[17 empty] | Soluble Components | 5122.9672 | 88.03% |  | 100% | 4878.8638 | 90.55% |  | 100% | 4939.459 | 90.3% |  | 100% | 5651.9612 | 85.48% |  | 100% | 5091.7907 | 88.73% |  | 100% | 0 | 0
[17 empty] | Solids | 1035.1132 | 17.79% | 100% |  | 692.2152 | 12.85% | 100% |  | 808.885 | 14.79% | 100% |  | 1393.256 | 21.07% | 100% |  | 976.716 | 17.02% | 100% |  | 0 | 0
[17 empty] | Protein bound to plant material | 80.4225 | 1.382% | 7.769% |  | 53.717 | 0.9969% | 7.76% |  | 79.0341 | 1.445% | 9.771% |  | 121.2443 | 1.834% | 8.702% |  | 62.0368 | 1.081% | 6.352% |  | 0 | 0
[17 empty] | Protein in solution | 45.7258 | 0.7857% | 4.417% | 0.8926% | 42.9635 | 0.7974% | 6.207% | 0.8806% | 38.4034 | 0.702% | 4.748% | 0.7775% | 68.5197 | 1.036% | 4.918% | 1.212% | 31.2257 | 0.5442% | 3.197% | 0.6133% | 0 | 0
[17 empty] | Lipids | 81.5843 | 1.402% | 7.882% |  | 51.9749 | 0.9646% | 7.508% |  | 72.7433 | 1.33% | 8.993% |  | 141.5153 | 2.14% | 10.16% |  | 87.7768 | 1.53% | 8.987% |  | 0 | 0
[17 empty] | Crude Carbohydrates | 76.771 | 1.319% | 7.417% | 1.499% | 37.2063 | 0.6905% | 5.375% | 0.7626% | 65.9707 | 1.206% | 8.156% | 1.336% | 130.1231 | 1.968% | 9.339% | 2.302% | 95.9333 | 1.672% | 9.822% | 1.884% | 0 | 0
[17 empty] | Fibre | 129.0437 | 2.217% | 12.47% |  | 124.3405 | 2.308% | 17.96% |  | 93.067 | 1.701% | 11.51% |  | 174.3395 | 2.637% | 12.51% |  | 90.4614 | 1.576% | 9.262% |  | 0 | 0
[17 empty] | Ash | 215.692 | 3.706% | 20.84% | 4.21% | 102.7608 | 1.907% | 14.85% | 2.106% | 173.6303 | 3.174% | 21.47% | 3.515% | 234.7793 | 3.551% | 16.85% | 4.154% | 202.9472 | 3.537% | 20.78% | 3.986% | 0 | 0
[17 empty] | Undefined | 405.8739 | 6.974% | 39.21% |  | 279.2522 | 5.183% | 40.34% |  | 286.0363 | 5.229% | 35.36% |  | 522.7348 | 7.906% | 37.52% |  | 406.3349 | 7.081% | 41.6% |  | 0 | 0
[17 empty] | CHECKSUM | 5819.8915 | 100% | 100% | 100% | 5388.1482 | 100% | 100% | 100% | 5470.3397 | 100% | 100% | 100% | 6611.7952 | 100% | 100% | 100% | 5738.4005 | 100% | 100% | 100%
[17 empty] | Pulp 2 | Design Basis |  |  |  | Winter |  |  |  | Spring |  |  |  | Summer |  |  |  | Autumn
[17 empty] | Description | Mass Flow (kg/h) | Wet Mass Fraction | Dry Mass Fraction | Soluble Mass Fraction | Mass Flow (kg/h) | Wet Mass Fraction | Dry Mass Fraction | Soluble Mass Fraction | Mass Flow (kg/h) | Wet Mass Fraction | Dry Mass Fraction | Soluble Mass Fraction | Mass Flow (kg/h) | Wet Mass Fraction | Dry Mass Fraction | Soluble Mass Fraction | Mass Flow (kg/h) | Wet Mass Fraction | Dry Mass Fraction | Soluble Mass Fraction
[17 empty] | Total Stream | 5819.8915 | 100% |  |  | 5388.1482 | 100% |  |  | 5470.3397 | 100% |  |  | 6611.7952 | 100% |  |  | 5738.4005 | 100%
[17 empty] | Water | 4784.7783 | 82.21% |  | 92.72% | 4695.9331 | 87.15% |  | 95.79% | 4661.4547 | 85.21% |  | 94.37% | 5218.5391 | 78.93% |  | 92.33% | 4761.6846 | 82.98% |  | 93.52%
[17 empty] | Soluble Components | 5160.726 | 88.67% |  |  | 4902.2241 | 90.98% |  |  | 4939.459 | 90.3% |  |  | 5651.9612 | 85.48% |  |  | 5091.7907 | 88.73%
[17 empty] | Solids | 1035.1132 | 17.79% | 100% |  | 692.2152 | 12.85% | 100% |  | 808.885 | 14.79% | 100% |  | 1393.256 | 21.07% | 100% |  | 976.716 | 17.02% | 100%
[17 empty] | Protein bound to plant material | 42.6637 | 0.7331% | 4.122% |  | 30.3567 | 0.5634% | 4.385% |  | 79.0341 | 1.445% | 9.771% |  | 121.2443 | 1.834% | 8.702% |  | 62.0368 | 1.081% | 6.352%
[17 empty] | Protein in solution | 83.4846 | 1.434% | 8.065% | 1.618% | 66.3238 | 1.231% | 9.581% | 1.353% | 38.4034 | 0.702% | 4.748% | 0.7775% | 68.5197 | 1.036% | 4.918% | 1.212% | 31.2257 | 0.5442% | 3.197% | 0.6133%
[17 empty] | Lipids | 81.5843 | 1.402% | 7.882% |  | 51.9749 | 0.9646% | 7.508% |  | 72.7433 | 1.33% | 8.993% |  | 141.5153 | 2.14% | 10.16% |  | 87.7768 | 1.53% | 8.987%
[17 empty] | Crude Carbohydrates | 76.771 | 1.319% | 7.417% | 1.488% | 37.2063 | 0.6905% | 5.375% | 0.759% | 65.9707 | 1.206% | 8.156% | 1.336% | 130.1231 | 1.968% | 9.339% | 2.302% | 95.9333 | 1.672% | 9.822% | 1.884%
[17 empty] | Fibre | 129.0437 | 2.217% | 12.47% |  | 124.3405 | 2.308% | 17.96% |  | 93.067 | 1.701% | 11.51% |  | 174.3395 | 2.637% | 12.51% |  | 90.4614 | 1.576% | 9.262%
[17 empty] | Ash | 215.692 | 3.706% | 20.84% | 4.179% | 102.7608 | 1.907% | 14.85% | 2.096% | 173.6303 | 3.174% | 21.47% | 3.515% | 234.7793 | 3.551% | 16.85% | 4.154% | 202.9472 | 3.537% | 20.78% | 3.986%
[17 empty] | Undefined | 405.8739 | 6.974% | 39.21% |  | 279.2522 | 5.183% | 40.34% |  | 286.0363 | 5.229% | 35.36% |  | 522.7348 | 7.906% | 37.52% |  | 406.3349 | 7.081% | 41.6%
[17 empty] | CHECKSUM | 5819.8915 | 100% | 100% | 100% | 5388.1482 | 100% | 100% | 100% | 5470.3397 | 100% | 100% | 100% | 6611.7952 | 100% | 100% | 100% | 5738.4005 | 100% | 100% | 100%
[17 empty] | Scenario | Design | Winter | Spring | Summer | Autumn
[17 empty] | Step Mass Balance Residual | 0 | 0 | 0 | 0 | 0
Screw Press Pass 2
[18 empty] | PG | LGW
[17 empty] | Fibre Moisture Content | 54.49% | 55.05%
[17 empty] | Fibre Lipid Content | 7.743% | 4.035%
[17 empty] | Mass ratio of Press Fibre 2 DM to Paunch Grass Fibre 1 DM | 0.38509
[17 empty] | Mass ratio of Press Fibre 2 DM to Leafy Garden Waste Fibre 1 DM | 0.54544
All fibre is assumed to remain in fibre stream
[17 empty] | Parameter | Design | Winter | Spring | Summer | Autumn
[17 empty] | Crude Protein Extraction Ratio [relative to feed] | 0.10515 | 0.048233 | 0.12526 | 0.14929 | 0.12027
[17 empty] | Crude Protein Extraction Ratio [relative to Pulp 2] | 0.67487 | 0.54542 | 0.69738 | 0.71753 | 0.69237
[17 empty] | Average Fibre Moisture Content | 54.6% | 55.05% | 54.64% | 54.69% | 54.63%
[17 empty] | Average Fibre Lipid Content | 7.001% | 4.035% | 6.739% | 6.426% | 6.804%
[17 empty] | Mass Ratio of Press Fibre 2 DM to Press Fibre 1 DM | 0.41716 | 0.54544 | 0.42849 | 0.44203 | 0.42568
[17 empty] | Screw Press 2 Extraction Stage Dummy Stream | Design Basis |  |  |  | Winter |  |  |  | Spring |  |  |  | Summer |  |  |  | Autumn
[17 empty] | Description | Mass Flow (kg/h) | Wet Mass Fraction | Dry Mass Fraction | Soluble Mass Fraction | Mass Flow (kg/h) | Wet Mass Fraction | Dry Mass Fraction | Soluble Mass Fraction | Mass Flow (kg/h) | Wet Mass Fraction | Dry Mass Fraction | Soluble Mass Fraction | Mass Flow (kg/h) | Wet Mass Fraction | Dry Mass Fraction | Soluble Mass Fraction | Mass Flow (kg/h) | Wet Mass Fraction | Dry Mass Fraction | Soluble Mass Fraction
[17 empty] | Total Stream | 5819.8915 | 100% |  |  | 5388.1482 | 100% |  |  | 5470.3397 | 100% |  |  | 6611.7952 | 100% |  |  | 5738.4005 | 100%
[17 empty] | Water | 4784.7783 | 82.21% |  | 92.2% | 4695.9331 | 87.15% |  | 95.47% | 4661.4547 | 85.21% |  | 93.33% | 5218.5391 | 78.93% |  | 90.93% | 4761.6846 | 82.98% |  | 92.73%
[17 empty] | Soluble Components | 5189.5183 | 89.17% |  | 100% | 4918.7812 | 91.29% |  | 100% | 4994.576 | 91.3% |  | 100% | 5738.9575 | 86.8% |  | 100% | 5134.7432 | 89.48% |  | 100%
[17 empty] | Solids | 1035.1132 | 17.79% | 100% |  | 692.2152 | 12.85% | 100% |  | 808.885 | 14.79% | 100% |  | 1393.256 | 21.07% | 100% |  | 976.716 | 17.02% | 100%
[17 empty] | Protein bound to plant material | 13.8714 | 0.2383% | 1.34% |  | 13.7995 | 0.2561% | 1.994% |  | 23.9172 | 0.4372% | 2.957% |  | 34.2481 | 0.518% | 2.458% |  | 19.0842 | 0.3326% | 1.954%
[17 empty] | Protein in solution | 112.2769 | 1.929% | 10.85% | 2.164% | 82.881 | 1.538% | 11.97% | 1.685% | 93.5203 | 1.71% | 11.56% | 1.872% | 155.516 | 2.352% | 11.16% | 2.71% | 74.1782 | 1.293% | 7.595% | 1.445%
[17 empty] | Lipids | 81.5843 | 1.402% | 7.882% |  | 51.9749 | 0.9646% | 7.508% |  | 72.7433 | 1.33% | 8.993% |  | 141.5153 | 2.14% | 10.16% |  | 87.7768 | 1.53% | 8.987%
[17 empty] | Crude Carbohydrates | 76.771 | 1.319% | 7.417% | 1.479% | 37.2063 | 0.6905% | 5.375% | 0.7564% | 65.9707 | 1.206% | 8.156% | 1.321% | 130.1231 | 1.968% | 9.339% | 2.267% | 95.9333 | 1.672% | 9.822% | 1.868%
[17 empty] | Fibre | 129.0437 | 2.217% | 12.47% |  | 124.3405 | 2.308% | 17.96% |  | 93.067 | 1.701% | 11.51% |  | 174.3395 | 2.637% | 12.51% |  | 90.4614 | 1.576% | 9.262%
[17 empty] | Ash | 215.692 | 3.706% | 20.84% | 4.156% | 102.7608 | 1.907% | 14.85% | 2.089% | 173.6303 | 3.174% | 21.47% | 3.476% | 234.7793 | 3.551% | 16.85% | 4.091% | 202.9472 | 3.537% | 20.78% | 3.952%
[17 empty] | Undefined | 405.8739 | 6.974% | 39.21% |  | 279.2522 | 5.183% | 40.34% |  | 286.0363 | 5.229% | 35.36% |  | 522.7348 | 7.906% | 37.52% |  | 406.3349 | 7.081% | 41.6%
[17 empty] | CHECKSUM | 5819.8915 | 100% | 100% | 100% | 5388.1482 | 100% | 100% | 100% | 5470.3397 | 100% | 100% | 100% | 6611.7952 | 100% | 100% | 100% | 5738.4005 | 100% | 100% | 100%
[17 empty] | Screw Press Fibre 2 (Fibre Output) | Design Basis |  |  |  | Winter |  |  |  | Spring |  |  |  | Summer |  |  |  | Autumn
[17 empty] | Description | Mass Flow (kg/h) | Wet Mass Fraction | Dry Mass Fraction | Soluble Mass Fraction | Mass Flow (kg/h) | Wet Mass Fraction | Dry Mass Fraction | Soluble Mass Fraction | Mass Flow (kg/h) | Wet Mass Fraction | Dry Mass Fraction | Soluble Mass Fraction | Mass Flow (kg/h) | Wet Mass Fraction | Dry Mass Fraction | Soluble Mass Fraction | Mass Flow (kg/h) | Wet Mass Fraction | Dry Mass Fraction | Soluble Mass Fraction
[17 empty] | Total Stream | 748.7133 | 100% |  |  | 642.7159 | 100% |  |  | 597.0335 | 100% |  |  | 1104.4608 | 100% |  |  | 565.824 | 100%
[17 empty] | Water | 408.8006 | 54.6% |  | 92.2% | 353.8022 | 55.05% |  | 95.47% | 326.2188 | 54.64% |  | 93.33% | 603.9984 | 54.69% |  | 90.93% | 309.1105 | 54.63% |  | 92.73%
[17 empty] | Soluble Components | 443.3807 | 59.22% |  | 100% | 370.592 | 57.66% |  | 100% | 349.5314 | 58.54% |  | 100% | 664.2321 | 60.14% |  | 100% | 333.328 | 58.91% |  | 100%
[17 empty] | Solids | 339.9127 | 45.4% | 100% |  | 288.9138 | 44.95% | 100% |  | 270.8147 | 45.36% | 100% |  | 500.4624 | 45.31% | 100% |  | 256.7135 | 45.37% | 100%
[17 empty] | Protein bound to plant material | 13.8714 | 1.853% | 4.081% |  | 13.7995 | 2.147% | 4.776% |  | 23.9172 | 4.006% | 8.832% |  | 34.2481 | 3.101% | 6.843% |  | 19.0842 | 3.373% | 7.434%
[17 empty] | Protein in solution | 9.5927 | 1.281% | 2.822% | 2.164% | 6.2444 | 0.9716% | 2.161% | 1.685% | 6.5448 | 1.096% | 2.417% | 1.872% | 17.9996 | 1.63% | 3.597% | 2.71% | 4.8154 | 0.851% | 1.876% | 1.445%
[17 empty] | Lipids | 23.7978 | 3.178% | 7.001% |  | 11.6587 | 1.814% | 4.035% |  | 18.2508 | 3.057% | 6.739% |  | 32.161 | 2.912% | 6.426% |  | 17.4673 | 3.087% | 6.804%
[17 empty] | Crude Carbohydrates | 6.5591 | 0.8761% | 1.93% | 1.479% | 2.8032 | 0.4362% | 0.9703% | 0.7564% | 4.6168 | 0.7733% | 1.705% | 1.321% | 15.0606 | 1.364% | 3.009% | 2.267% | 6.2276 | 1.101% | 2.426% | 1.868%
[17 empty] | Fibre | 129.0437 | 17.24% | 37.96% |  | 124.3405 | 19.35% | 43.04% |  | 93.067 | 15.59% | 34.37% |  | 174.3395 | 15.79% | 34.84% |  | 90.4614 | 15.99% | 35.24%
[17 empty] | Ash | 18.4282 | 2.461% | 5.421% | 4.156% | 7.7422 | 1.205% | 2.68% | 2.089% | 12.151 | 2.035% | 4.487% | 3.476% | 27.1736 | 2.46% | 5.43% | 4.091% | 13.1746 | 2.328% | 5.132% | 3.952%
[17 empty] | Undefined | 138.6197 | 18.51% | 40.78% |  | 122.3252 | 19.03% | 42.34% |  | 112.2671 | 18.8% | 41.46% |  | 199.48 | 18.06% | 39.86% |  | 105.4831 | 18.64% | 41.09%
[17 empty] | CHECKSUM | 748.7133 | 100% | 100% | 100% | 642.7159 | 100% | 100% | 100% | 597.0335 | 100% | 100% | 100% | 1104.4608 | 100% | 100% | 100% | 565.824 | 100% | 100% | 100%
[17 empty] | Screw Press Liquor 2 | Design Basis |  |  |  | Winter |  |  |  | Spring |  |  |  | Summer |  |  |  | Autumn
[17 empty] | Description | Mass Flow (kg/h) | Wet Mass Fraction | Dry Mass Fraction | Soluble Mass Fraction | Mass Flow (kg/h) | Wet Mass Fraction | Dry Mass Fraction | Soluble Mass Fraction | Mass Flow (kg/h) | Wet Mass Fraction | Dry Mass Fraction | Soluble Mass Fraction | Mass Flow (kg/h) | Wet Mass Fraction | Dry Mass Fraction | Soluble Mass Fraction | Mass Flow (kg/h) | Wet Mass Fraction | Dry Mass Fraction | Soluble Mass Fraction
[17 empty] | Total Stream | 5071.1782 | 100% |  |  | 4745.4323 | 100% |  |  | 4873.3062 | 100% |  |  | 5507.3344 | 100% |  |  | 5172.5765 | 100%
[17 empty] | Water | 4375.9777 | 86.29% |  | 92.2% | 4342.1309 | 91.5% |  | 95.47% | 4335.2359 | 88.96% |  | 93.33% | 4614.5407 | 83.79% |  | 90.93% | 4452.5741 | 86.08% |  | 92.73%
[17 empty] | Soluble Components | 4746.1376 | 93.59% |  | 100% | 4548.1892 | 95.84% |  | 100% | 4645.0446 | 95.32% |  | 100% | 5074.7254 | 92.14% |  | 100% | 4801.4152 | 92.82% |  | 100%
[17 empty] | Solids | 695.2005 | 13.71% | 100% |  | 403.3014 | 8.499% | 100% |  | 538.0703 | 11.04% | 51.44% |  | 892.7937 | 16.21% | 58.06% |  | 720.0024 | 13.92% | 53.02%
[17 empty] | Protein bound to plant material | 0 | 0% | 0% |  | 0 | 0% | 0% |  | 0 | 0% | 0% |  | 0 | 0% | 0% |  | 0 | 0% | 0%
[17 empty] | Protein in solution | 102.6842 | 2.025% | 14.77% | 2.164% | 76.6365 | 1.615% | 19% | 1.685% | 86.9755 | 1.785% | 8.316% | 1.872% | 137.5164 | 2.497% | 8.943% | 2.71% | 69.3629 | 1.341% | 5.108% | 1.445%
[17 empty] | Lipids | 57.7864 | 1.14% | 8.312% |  | 40.3162 | 0.8496% | 9.997% |  | 54.4925 | 1.118% | 5.21% |  | 109.3543 | 1.986% | 7.112% |  | 70.3095 | 1.359% | 5.178%
[17 empty] | Crude Carbohydrates | 70.2119 | 1.385% | 10.1% | 1.479% | 34.4031 | 0.725% | 8.53% | 0.7564% | 61.3539 | 1.259% | 5.866% | 1.321% | 115.0625 | 2.089% | 7.483% | 2.267% | 89.7057 | 1.734% | 6.606% | 1.868%
[17 empty] | Fibre | 0 | 0% | 0% |  | 0 | 0% | 0% |  | 0 | 0% | 0% |  | 0 | 0% | 0% |  | 0 | 0% | 0%
[17 empty] | Ash | 197.2638 | 3.89% | 28.38% | 4.156% | 95.0186 | 2.002% | 23.56% | 2.089% | 161.4793 | 3.314% | 15.44% | 3.476% | 207.6057 | 3.77% | 13.5% | 4.091% | 189.7726 | 3.669% | 13.98% | 3.952%
[17 empty] | Undefined | 267.2542 | 5.27% | 38.44% |  | 156.927 | 3.307% | 38.91% |  | 173.7691 | 3.566% | 16.61% |  | 323.2547 | 5.87% | 21.02% |  | 300.8518 | 5.816% | 22.16%
[17 empty] | CHECKSUM | 5071.1782 | 100% | 100% | 100% | 4745.4323 | 100% | 100% | 100% | 4873.3062 | 100% | 51.44% | 100% | 5507.3344 | 100% | 58.06% | 100% | 5172.5765 | 100% | 53.02% | 100%
Combined Press Liquor (Flowing into Acidification Unit)
[17 empty] | Description | Mass Flow (kg/h) | Wet Mass Fraction | Dry Mass Fraction | Soluble Mass Fraction | Mass Flow (kg/h) | Wet Mass Fraction | Dry Mass Fraction | Soluble Mass Fraction | Mass Flow (kg/h) | Wet Mass Fraction | Dry Mass Fraction | Soluble Mass Fraction | Mass Flow (kg/h) | Wet Mass Fraction | Dry Mass Fraction | Soluble Mass Fraction | Mass Flow (kg/h) | Wet Mass Fraction | Dry Mass Fraction | Soluble Mass Fraction
[17 empty] | Total Stream | 12257.3615 | 100% |  |  | 12229.4798 | 100% |  |  | 12321.5872 | 100% |  |  | 12200.9158 | 100% |  |  | 12761.7414 | 100%
[17 empty] | Water | 10286.997 | 83.93% |  | 91.36% | 10828.9929 | 88.55% |  | 94.2% | 10737.578 | 87.14% |  | 92.6% | 9770.4569 | 80.08% |  | 89.22% | 10683.8711 | 83.72% |  | 92%
[17 empty] | Soluble Components | 11260.0223 | 91.86% |  | 100% | 11495.4521 | 94% |  | 100% | 11596.2629 | 94.11% |  | 100% | 10950.4918 | 89.75% |  | 100% | 11612.6228 | 91% |  | 100%
[17 empty] | Solids | 1970.3645 | 16.07% | 100% |  | 1400.4869 | 11.45% | 100% |  | 1584.0092 | 12.86% | 100% |  | 2430.4589 | 19.92% | 100% |  | 2077.8703 | 16.28% | 100%
[17 empty] | Protein bound to plant material | 0 | 0% | 0% |  | 0 | 0% | 0% |  | 0 | 0% | 0% |  | 0 | 0% | 0% |  | 0 | 0% | 0%
[17 empty] | Protein in solution | 279.6639 | 2.282% | 14.19% | 2.484% | 236.4939 | 1.934% | 16.89% | 2.057% | 251.3727 | 2.04% | 15.87% | 2.168% | 343.9538 | 2.819% | 14.15% | 3.141% | 202.087 | 1.584% | 9.726% | 1.74%
[17 empty] | Lipids | 198.813 | 1.622% | 10.09% |  | 143.9151 | 1.177% | 10.28% |  | 185.8026 | 1.508% | 11.73% |  | 285.9212 | 2.343% | 11.76% |  | 240.1223 | 1.882% | 11.56%
[17 empty] | Crude Carbohydrates | 240.3807 | 1.961% | 12.2% | 2.135% | 118.0626 | 0.9654% | 8.43% | 1.027% | 212.7821 | 1.727% | 13.43% | 1.835% | 374.9477 | 3.073% | 15.43% | 3.424% | 299.1452 | 2.344% | 14.4% | 2.576%
[17 empty] | Fibre | 0 | 0% | 0% |  | 0 | 0% | 0% |  | 0 | 0% | 0% |  | 0 | 0% | 0% |  | 0 | 0% | 0%
[17 empty] | Ash | 452.9807 | 3.696% | 22.99% | 4.023% | 311.9028 | 2.55% | 22.27% | 2.713% | 394.5302 | 3.202% | 24.91% | 3.402% | 461.1335 | 3.779% | 18.97% | 4.211% | 427.5196 | 3.35% | 20.57% | 3.682%
[17 empty] | Undefined | 798.5262 | 6.515% | 40.53% |  | 590.1125 | 4.825% | 42.14% |  | 539.5217 | 4.379% | 34.06% |  | 964.5028 | 7.905% | 39.68% |  | 908.9962 | 7.123% | 43.75%
[17 empty] | CHECKSUM | 12257.3615 | 100% | 100% | 100% | 12229.4798 | 100% | 100% | 100% | 12321.5872 | 100% | 100% | 100% | 12200.9158 | 100% | 100% | 100% | 12761.7414 | 100% | 100% | 100%
[17 empty] | Scenario | Design | Winter | Spring | Summer | Autumn
[17 empty] | Step Mass Balance Residual | 0 | 0 | 0 | 0 | 0
Steam Injection
[17 empty] | HCl solution concentration (v/v) | 0.3
[17 empty] | HCl solution density (kg/L) | 1.15
[17 empty] | HCl content of solution (w/w) | 0.345
[17 empty] | Experimental Steam Pressure (kPa) | 300
[17 empty] | Experimental Steam Injection Ratio (w/w) | 0.15761
[17 empty] | Actual Steam Pressure (kPa) | 300
[17 empty] | Actual Steam Injection Ratio (w/w) | 0.15761
Assume lipids are solubilised during coagulation
[17 empty] | Parameter | PG | LGW | Design | Winter | Spring | Summer | Autumn
[17 empty] | Press liquor inlet flow rate (kg/h) |  |  | 12257.3615 | 12229.4798 | 12321.5872 | 12200.9158 | 12761.7414
[17 empty] | HCl addition ratio (kg HCl/kg DM) | 0.090516 | 0.054369 | 0.083287 | 0.054369 | 0.080733 | 0.077682 | 0.081367
[17 empty] | Mass flow of HCl solution (kg/h) |  |  | 518.8849 | 233.395 | 403.2263 | 593.3433 | 533.4612
[17 empty] | Steam injection rate (kg/h) |  |  | 2013.6241 | 1964.2346 | 2005.5179 | 2016.463 | 2095.4152
[17 empty] | Protein Recovery Ratio | 0.64598 | 0.50609 | 0.618 | 0.50609 | 0.60812 | 0.59631 | 0.61057
[17 empty] | Steam Injector Inlet | Design Basis |  |  |  | Winter |  |  |  | Spring |  |  |  | Summer |  |  |  | Autumn
[17 empty] | Description | Mass Flow (kg/h) | Wet Mass Fraction | Dry Mass Fraction | Soluble Mass Fraction | Mass Flow (kg/h) | Wet Mass Fraction | Dry Mass Fraction | Soluble Mass Fraction | Mass Flow (kg/h) | Wet Mass Fraction | Dry Mass Fraction | Soluble Mass Fraction | Mass Flow (kg/h) | Wet Mass Fraction | Dry Mass Fraction | Soluble Mass Fraction | Mass Flow (kg/h) | Wet Mass Fraction | Dry Mass Fraction | Soluble Mass Fraction
[17 empty] | Total Stream | 12776.2464 | 100% |  |  | 12462.8747 | 100% |  |  | 12724.8136 | 100% |  |  | 12794.259 | 100% |  |  | 13295.2026 | 100%
[17 empty] | Water | 10626.8666 | 83.18% |  | 93.66% | 10981.8666 | 88.12% |  | 95.66% | 11001.6912 | 86.46% |  | 94.42% | 10159.0967 | 79.4% |  | 91% | 11033.2882 | 82.99% |  | 93.7%
[17 empty] | Soluble Components | 11345.7242 | 88.8% |  | 100% | 11480.3381 | 92.12% |  | 100% | 11651.6486 | 91.57% |  | 100% | 11163.9193 | 87.26% |  | 100% | 11774.6426 | 88.56% |  | 100%
[17 empty] | Solids | 2149.3798 | 16.82% | 100% |  | 1481.0081 | 11.88% | 100% |  | 1723.1223 | 13.54% | 100% |  | 2635.1623 | 20.6% | 100% |  | 2261.9144 | 17.01% | 100%
[17 empty] | Protein solids | 0 | 0% | 0% |  | 0 | 0% | 0% |  | 0 | 0% | 0% |  | 0 | 0% | 0% |  | 0 | 0% | 0%
[17 empty] | Protein in solution | 279.6639 | 2.189% | 13.01% | 2.465% | 236.4939 | 1.898% | 15.97% | 2.06% | 251.3727 | 1.975% | 14.59% | 2.157% | 343.9538 | 2.688% | 13.05% | 3.081% | 202.087 | 1.52% | 8.934% | 1.716%
[17 empty] | Lipids | 198.813 | 1.556% | 9.25% | 1.752% | 143.9151 | 1.155% | 9.717% | 1.254% | 185.8026 | 1.46% | 10.78% | 1.595% | 285.9212 | 2.235% | 10.85% | 2.561% | 240.1223 | 1.806% | 10.62% | 2.039%
[17 empty] | Crude Carbohydrates | 240.3807 | 1.881% | 11.18% | 2.119% | 118.0626 | 0.9473% | 7.972% | 1.028% | 212.7821 | 1.672% | 12.35% | 1.826% | 374.9477 | 2.931% | 14.23% | 3.359% | 299.1452 | 2.25% | 13.23% | 2.541%
[17 empty] | Fibre | 0 | 0% | 0% |  | 0 | 0% | 0% |  | 0 | 0% | 0% |  | 0 | 0% | 0% |  | 0 | 0% | 0%
[17 empty] | Ash | 631.996 | 4.947% | 29.4% |  | 392.4241 | 3.149% | 26.5% |  | 533.6433 | 4.194% | 30.97% |  | 665.8369 | 5.204% | 25.27% |  | 611.5637 | 4.6% | 27.04%
[17 empty] | Undefined | 798.5262 | 6.25% | 37.15% |  | 590.1125 | 4.735% | 39.85% |  | 539.5217 | 4.24% | 31.31% |  | 964.5028 | 7.539% | 36.6% |  | 908.9962 | 6.837% | 40.19%
[17 empty] | CHECKSUM | 12776.2464 | 100% | 100% | 100% | 12462.8747 | 100% | 100% | 100% | 12724.8136 | 100% | 100% | 100% | 12794.259 | 100% | 100% | 100% | 13295.2026 | 100% | 100% | 100%
[17 empty] | Coagulated Protein Slurry | Design Basis |  |  |  | Winter |  |  |  | Spring |  |  |  | Summer |  |  |  | Autumn
[17 empty] | Description | Mass Flow (kg/h) | Wet Mass Fraction | Dry Mass Fraction | Soluble Mass Fraction | Mass Flow (kg/h) | Wet Mass Fraction | Dry Mass Fraction | Soluble Mass Fraction | Mass Flow (kg/h) | Wet Mass Fraction | Dry Mass Fraction | Soluble Mass Fraction | Mass Flow (kg/h) | Wet Mass Fraction | Dry Mass Fraction | Soluble Mass Fraction | Mass Flow (kg/h) | Wet Mass Fraction | Dry Mass Fraction | Soluble Mass Fraction
[17 empty] | Total Stream | 14789.8705 | 100% |  |  | 14427.1093 | 100% |  |  | 14730.3315 | 100% |  |  | 14810.722 | 100% |  |  | 15390.6177 | 100%
[17 empty] | Water | 12640.4907 | 85.47% |  | 95.86% | 12946.1012 | 89.73% |  | 97.16% | 13007.2092 | 88.3% |  | 96.32% | 12175.5597 | 82.21% |  | 93.87% | 13128.7033 | 85.3% |  | 95.5%
[17 empty] | Soluble Components | 13186.5151 | 89.16% |  | 100% | 13324.8858 | 92.36% |  | 100% | 13504.3018 | 91.68% |  | 100% | 12970.3741 | 87.57% |  | 100% | 13746.6693 | 89.32% |  | 100%
[17 empty] | Solids | 2149.3798 | 14.53% | 100% |  | 1481.0081 | 10.27% | 100% |  | 1723.1223 | 11.7% | 100% |  | 2635.1623 | 17.79% | 100% |  | 2261.9144 | 14.7% | 100%
[17 empty] | Protein solids | 172.8332 | 1.169% | 8.041% |  | 119.6869 | 0.8296% | 8.081% |  | 152.8647 | 1.038% | 8.871% |  | 210.0082 | 1.418% | 7.969% |  | 123.3885 | 0.8017% | 5.455%
[17 empty] | Protein in solution | 106.8307 | 0.7223% | 4.97% | 0.8102% | 116.807 | 0.8096% | 7.887% | 0.8766% | 98.508 | 0.6687% | 5.717% | 0.7295% | 133.9455 | 0.9044% | 5.083% | 1.033% | 78.6985 | 0.5113% | 3.479% | 0.5725%
[17 empty] | Lipids | 198.813 | 1.344% | 9.25% | 1.508% | 143.9151 | 0.9975% | 9.717% | 1.08% | 185.8026 | 1.261% | 10.78% | 1.376% | 285.9212 | 1.931% | 10.85% | 2.204% | 240.1223 | 1.56% | 10.62% | 1.747%
[17 empty] | Crude Carbohydrates | 240.3807 | 1.625% | 11.18% | 1.823% | 118.0626 | 0.8183% | 7.972% | 0.886% | 212.7821 | 1.445% | 12.35% | 1.576% | 374.9477 | 2.532% | 14.23% | 2.891% | 299.1452 | 1.944% | 13.23% | 2.176%
[17 empty] | Fibre | 0 | 0% | 0% |  | 0 | 0% | 0% |  | 0 | 0% | 0% |  | 0 | 0% | 0% |  | 0 | 0% | 0%
[17 empty] | Ash | 631.996 | 4.273% | 29.4% |  | 392.4241 | 2.72% | 26.5% |  | 533.6433 | 3.623% | 30.97% |  | 665.8369 | 4.496% | 25.27% |  | 611.5637 | 3.974% | 27.04%
[17 empty] | Undefined | 798.5262 | 5.399% | 37.15% |  | 590.1125 | 4.09% | 39.85% |  | 539.5217 | 3.663% | 31.31% |  | 964.5028 | 6.512% | 36.6% |  | 908.9962 | 5.906% | 40.19%
[17 empty] | CHECKSUM | 14789.8705 | 100% | 100% | 100% | 14427.1093 | 100% | 100% | 100% | 14730.3315 | 100% | 100% | 100% | 14810.722 | 100% | 100% | 100% | 15390.6177 | 100% | 100% | 100%
[17 empty] | Scenario | Design | Winter | Spring | Summer | Autumn
[17 empty] | Step Mass Balance Residual | -1.1369e-12 | -1.62e-12 | 5.1159e-13 | 0 | 9.0949e-13
Decanting Centrifuge
[17 empty] | Parameter | PG | LGW | Design | Winter | Spring | Summer | Autumn
[17 empty] | Settled Solids Dry Matter Content (w/w%) | 11.66% | 14.93% | 12.31% | 14.93% | 12.54% | 12.82% | 12.49%
[17 empty] | Settled Solids Crude Protein Content (SS DM%) | 37.72% | 24.33% | 35.04% | 24.33% | 34.09% | 32.97% | 34.33%
[17 empty] | Settled Solids Ash Content (SS DM%) | 10.23% | 27.14% | 13.61% | 27.14% | 14.8% | 16.23% | 14.51%
[17 empty] | Recoverable Amino Acid Content (SS-DM%) | 26.92% | 13.75% | 24.29% | 13.75% | 23.36% | 22.24% | 23.59%
Assume ash is partially separated by centrifuge and therefore insoluble in coagulated protein curd
[17 empty] | Coagulated Protein Curd | Design Basis |  |  |  | Winter |  |  |  | Spring |  |  |  | Summer |  |  |  | Autumn
[17 empty] | Description | Mass Flow (kg/h) | Wet Mass Fraction | Dry Mass Fraction | Soluble Mass Fraction | Mass Flow (kg/h) | Wet Mass Fraction | Dry Mass Fraction | Soluble Mass Fraction | Mass Flow (kg/h) | Wet Mass Fraction | Dry Mass Fraction | Soluble Mass Fraction | Mass Flow (kg/h) | Wet Mass Fraction | Dry Mass Fraction | Soluble Mass Fraction | Mass Flow (kg/h) | Wet Mass Fraction | Dry Mass Fraction | Soluble Mass Fraction
[17 empty] | Total Stream | 4005.7088 | 100% |  |  | 3293.584 | 100% |  |  | 3573.9968 | 100% |  |  | 4968.7914 | 100% |  |  | 2878.3 | 100%
[17 empty] | Water | 3512.4659 | 87.69% |  | 95.86% | 2801.7453 | 85.07% |  | 97.16% | 3125.6441 | 87.46% |  | 96.32% | 4331.7272 | 87.18% |  | 93.87% | 2518.873 | 87.51% |  | 95.5%
[17 empty] | Soluble Components | 3664.192 | 91.47% |  | 100% | 2883.7204 | 87.56% |  | 100% | 3245.0959 | 90.8% |  | 100% | 4614.5002 | 92.87% |  | 100% | 2637.4359 | 91.63% |  | 100%
[17 empty] | Solids | 493.2429 | 12.31% | 100% |  | 491.8387 | 14.93% | 100% |  | 448.3527 | 12.54% | 100% |  | 637.0642 | 12.82% | 100% |  | 359.427 | 12.49% | 100%
[17 empty] | Protein solids | 172.8332 | 4.315% | 35.04% |  | 119.6869 | 3.634% | 24.33% |  | 152.8647 | 4.277% | 34.09% |  | 210.0082 | 4.227% | 32.97% |  | 123.3885 | 4.287% | 34.33%
[17 empty] | Protein in solution | 29.6855 | 0.7411% | 6.018% | 0.8102% | 25.2789 | 0.7675% | 5.14% | 0.8766% | 23.6716 | 0.6623% | 5.28% | 0.7295% | 47.6541 | 0.9591% | 7.48% | 1.033% | 15.0991 | 0.5246% | 4.201% | 0.5725%
[17 empty] | Lipids | 55.245 | 1.379% | 11.2% | 1.508% | 31.1456 | 0.9456% | 6.332% | 1.08% | 44.6485 | 1.249% | 9.958% | 1.376% | 0 | 0% | 0% |  | 46.0699 | 1.601% | 12.82% | 1.747%
[17 empty] | Crude Carbohydrates | 66.7956 | 1.668% | 13.54% | 1.823% | 25.5506 | 0.7758% | 5.195% | 0.886% | 51.1317 | 1.431% | 11.4% | 1.576% | 133.396 | 2.685% | 20.94% | 2.891% | 57.394 | 1.994% | 15.97% | 2.176%
[17 empty] | Fibre | 0 | 0% | 0% |  | 0 | 0% | 0% |  | 0 | 0% | 0% |  | 0 | 0% | 0% |  | 0 | 0% | 0%
[17 empty] | Ash | 67.1263 | 1.676% | 13.61% |  | 133.4852 | 4.053% | 27.14% |  | 66.3747 | 1.857% | 14.8% |  | 103.4083 | 2.081% | 16.23% |  | 52.1448 | 1.812% | 14.51%
[17 empty] | Undefined | 101.5573 | 2.535% | 20.59% |  | 156.6915 | 4.757% | 31.86% |  | 109.6615 | 3.068% | 24.46% |  | 142.5975 | 2.87% | 22.38% |  | 65.3308 | 2.27% | 18.18%
[17 empty] | CHECKSUM | 4005.7088 | 100% | 100% | 100% | 3293.584 | 100% | 100% | 100% | 3573.9968 | 100% | 100% | 100% | 4968.7914 | 100% | 100% | 97.8% | 2878.3 | 100% | 100% | 100%
Soluble fraction is returned to original definition for post-extraction liquor as it is recycled to earlier process steps
[17 empty] | Post-Extraction Liquor 1 | Design Basis |  |  |  | Winter |  |  |  | Spring |  |  |  | Summer |  |  |  | Autumn
[17 empty] | Description | Mass Flow (kg/h) | Wet Mass Fraction | Dry Mass Fraction | Soluble Mass Fraction | Mass Flow (kg/h) | Wet Mass Fraction | Dry Mass Fraction | Soluble Mass Fraction | Mass Flow (kg/h) | Wet Mass Fraction | Dry Mass Fraction | Soluble Mass Fraction | Mass Flow (kg/h) | Wet Mass Fraction | Dry Mass Fraction | Soluble Mass Fraction | Mass Flow (kg/h) | Wet Mass Fraction | Dry Mass Fraction | Soluble Mass Fraction
[17 empty] | Total Stream | 10784.1617 | 100% |  |  | 11133.5253 | 100% |  |  | 11156.3347 | 100% |  |  | 9841.9307 | 100% |  |  | 12512.3177 | 100%
[17 empty] | Water | 9128.0248 | 84.64% |  | 91.8% | 10144.3559 | 91.12% |  | 95.82% | 9881.5651 | 88.57% |  | 93.35% | 7843.8325 | 79.7% |  | 89.81% | 10609.8303 | 84.8% |  | 92.46%
[17 empty] | Soluble Components | 9943.6248 | 92.21% |  | 100% | 10587.3347 | 95.09% |  | 100% | 10585.3205 | 94.88% |  | 100% | 8734.1042 | 88.74% |  | 100% | 11474.5998 | 91.71% |  | 100%
[17 empty] | Solids | 1656.1369 | 15.36% | 100% |  | 989.1694 | 8.885% | 100% |  | 1274.7696 | 11.43% | 100% |  | 1998.0981 | 20.3% | 100% |  | 1902.4874 | 15.2% | 100%
[17 empty] | Protein solids | 0 | 0% | 0% |  | 0 | 0% | 0% |  | 0 | 0% | 0% |  | 0 | 0% | 0% |  | 0 | 0% | 0%
[17 empty] | Protein in solution | 77.1452 | 0.7154% | 4.658% | 0.7758% | 91.5281 | 0.8221% | 9.253% | 0.8645% | 74.8364 | 0.6708% | 5.871% | 0.707% | 86.2914 | 0.8768% | 4.319% | 0.988% | 63.5994 | 0.5083% | 3.343% | 0.5543%
[17 empty] | Lipids | 143.568 | 1.331% | 8.669% |  | 112.7696 | 1.013% | 11.4% |  | 141.1541 | 1.265% | 11.07% |  | 285.9212 | 2.905% | 14.31% |  | 194.0524 | 1.551% | 10.2%
[17 empty] | Crude Carbohydrates | 173.5851 | 1.61% | 10.48% | 1.746% | 92.5119 | 0.8309% | 9.352% | 0.8738% | 161.6504 | 1.449% | 12.68% | 1.527% | 241.5517 | 2.454% | 12.09% | 2.766% | 241.7512 | 1.932% | 12.71% | 2.107%
[17 empty] | Fibre | 0 | 0% | 0% |  | 0 | 0% | 0% |  | 0 | 0% | 0% |  | 0 | 0% | 0% |  | 0 | 0% | 0%
[17 empty] | Ash | 564.8697 | 5.238% | 34.11% | 5.681% | 258.9388 | 2.326% | 26.18% | 2.446% | 467.2686 | 4.188% | 36.66% | 4.414% | 562.4286 | 5.715% | 28.15% | 6.439% | 559.4189 | 4.471% | 29.4% | 4.875%
[17 empty] | Undefined | 696.9689 | 6.463% | 42.08% |  | 433.421 | 3.893% | 43.82% |  | 429.8602 | 3.853% | 33.72% |  | 821.9053 | 8.351% | 41.13% |  | 843.6655 | 6.743% | 44.35%
[17 empty] | CHECKSUM | 10784.1617 | 100% | 100% | 100% | 11133.5253 | 100% | 100% | 100% | 11156.3347 | 100% | 100% | 100% | 9841.9307 | 100% | 100% | 100% | 12512.3177 | 100% | 100% | 100%
[17 empty] | Scenario | Design | Winter | Spring | Summer | Autumn
[17 empty] | Step Mass Balance Residual | 0 | 0 | 0 | 0 | 0
Post-Extraction Liquor Split
[17 empty] | Post-Extraction Liquor 2a Recycle Ratio (Overall Recycle Ratio) | 0.38
[17 empty] | Post-Extraction Liquor 2c Recycle Ratio (Recycle to Hammer Mill 1) | 0.05
[17 empty] | Post-Extraction Liquor 2b Recycle Ratio (Recycle to Hammer Mill 2) | 0.33
[17 empty] | Post-Extraction Liquor 2a (Initial Recycle Stream) | Design Basis |  |  |  | Winter |  |  |  | Spring |  |  |  | Summer |  |  |  | Autumn
[17 empty] | Description | Mass Flow (kg/h) | Wet Mass Fraction | Dry Mass Fraction | Soluble Mass Fraction | Mass Flow (kg/h) | Wet Mass Fraction | Dry Mass Fraction | Soluble Mass Fraction | Mass Flow (kg/h) | Wet Mass Fraction | Dry Mass Fraction | Soluble Mass Fraction | Mass Flow (kg/h) | Wet Mass Fraction | Dry Mass Fraction | Soluble Mass Fraction | Mass Flow (kg/h) | Wet Mass Fraction | Dry Mass Fraction | Soluble Mass Fraction
[17 empty] | Total Stream | 4097.9815 | 100% |  |  | 4230.7396 | 100% |  |  | 4239.4072 | 100% |  |  | 3739.9336 | 100% |  |  | 4754.6807 | 100%
[17 empty] | Water | 3468.6494 | 84.64% |  | 91.8% | 3854.8553 | 91.12% |  | 95.82% | 3754.9947 | 88.57% |  | 93.35% | 2980.6564 | 79.7% |  | 89.81% | 4031.7355 | 84.8% |  | 92.46%
[17 empty] | Soluble Components | 3778.5774 | 92.21% |  | 100% | 4023.1872 | 95.09% |  | 100% | 4022.4218 | 94.88% |  | 100% | 3318.9596 | 88.74% |  | 100% | 4360.3479 | 91.71% |  | 100%
[17 empty] | Solids | 629.332 | 15.36% | 100% |  | 375.8844 | 8.885% | 100% |  | 484.4124 | 11.43% | 100% |  | 759.2773 | 20.3% | 100% |  | 722.9452 | 15.2% | 100%
[17 empty] | Protein solids | 0 | 0% | 0% |  | 0 | 0% | 0% |  | 0 | 0% | 0% |  | 0 | 0% | 0% |  | 0 | 0% | 0%
[17 empty] | Protein in solution | 29.3152 | 0.7154% | 4.658% | 0.7758% | 34.7807 | 0.8221% | 9.253% | 0.8645% | 28.4378 | 0.6708% | 5.871% | 0.707% | 32.7907 | 0.8768% | 4.319% | 0.988% | 24.1678 | 0.5083% | 3.343% | 0.5543%
[17 empty] | Lipids | 54.5558 | 1.331% | 8.669% |  | 42.8524 | 1.013% | 11.4% |  | 53.6385 | 1.265% | 11.07% |  | 108.65 | 2.905% | 14.31% |  | 73.7399 | 1.551% | 10.2%
[17 empty] | Crude Carbohydrates | 65.9623 | 1.61% | 10.48% | 1.746% | 35.1545 | 0.8309% | 9.352% | 0.8738% | 61.4271 | 1.449% | 12.68% | 1.527% | 91.7896 | 2.454% | 12.09% | 2.766% | 91.8654 | 1.932% | 12.71% | 2.107%
[17 empty] | Fibre | 0 | 0% | 0% |  | 0 | 0% | 0% |  | 0 | 0% | 0% |  | 0 | 0% | 0% |  | 0 | 0% | 0%
[17 empty] | Ash | 214.6505 | 5.238% | 34.11% | 5.681% | 98.3968 | 2.326% | 26.18% | 2.446% | 177.5621 | 4.188% | 36.66% | 4.414% | 213.7229 | 5.715% | 28.15% | 6.439% | 212.5792 | 4.471% | 29.4% | 4.875%
[17 empty] | Undefined | 264.8482 | 6.463% | 42.08% |  | 164.7 | 3.893% | 43.82% |  | 163.3469 | 3.853% | 33.72% |  | 312.324 | 8.351% | 41.13% |  | 320.5929 | 6.743% | 44.35%
[17 empty] | CHECKSUM | 4097.9815 | 100% | 100% | 100% | 4230.7396 | 100% | 100% | 100% | 4239.4072 | 100% | 100% | 100% | 3739.9336 | 100% | 100% | 100% | 4754.6807 | 100% | 100% | 100%
[17 empty] | Post-Extraction Liquor 2b (Recycle to Disc Mill) | Design Basis |  |  |  | Winter |  |  |  | Spring |  |  |  | Summer |  |  |  | Autumn
[17 empty] | Description | Mass Flow (kg/h) | Wet Mass Fraction | Dry Mass Fraction | Soluble Mass Fraction | Mass Flow (kg/h) | Wet Mass Fraction | Dry Mass Fraction | Soluble Mass Fraction | Mass Flow (kg/h) | Wet Mass Fraction | Dry Mass Fraction | Soluble Mass Fraction | Mass Flow (kg/h) | Wet Mass Fraction | Dry Mass Fraction | Soluble Mass Fraction | Mass Flow (kg/h) | Wet Mass Fraction | Dry Mass Fraction | Soluble Mass Fraction
[17 empty] | Total Stream | 3558.7734 | 100% |  |  | 3674.0634 | 100% |  |  | 3681.5904 | 100% |  |  | 3247.8371 | 100% |  |  | 4129.0648 | 100%
[17 empty] | Water | 3012.2482 | 84.64% |  | 91.8% | 3347.6375 | 91.12% |  | 95.82% | 3260.9165 | 88.57% |  | 93.35% | 2588.4647 | 79.7% |  | 89.81% | 3501.244 | 84.8% |  | 92.46%
[17 empty] | Soluble Components | 3281.3962 | 92.21% |  | 100% | 3493.8205 | 95.09% |  | 100% | 3493.1557 | 94.88% |  | 100% | 2882.2544 | 88.74% |  | 100% | 3786.6179 | 91.71% |  | 100%
[17 empty] | Solids | 546.5252 | 15.36% | 100% |  | 326.4259 | 8.885% | 100% |  | 420.674 | 11.43% | 100% |  | 659.3724 | 20.3% | 100% |  | 627.8208 | 15.2% | 100%
[17 empty] | Protein solids | 0 | 0% | 0% |  | 0 | 0% | 0% |  | 0 | 0% | 0% |  | 0 | 0% | 0% |  | 0 | 0% | 0%
[17 empty] | Protein in solution | 25.4579 | 0.7154% | 4.658% | 0.7758% | 30.2043 | 0.8221% | 9.253% | 0.8645% | 24.696 | 0.6708% | 5.871% | 0.707% | 28.4762 | 0.8768% | 4.319% | 0.988% | 20.9878 | 0.5083% | 3.343% | 0.5543%
[17 empty] | Lipids | 47.3774 | 1.331% | 8.669% |  | 37.214 | 1.013% | 11.4% |  | 46.5808 | 1.265% | 11.07% |  | 94.354 | 2.905% | 14.31% |  | 64.0373 | 1.551% | 10.2%
[17 empty] | Crude Carbohydrates | 57.2831 | 1.61% | 10.48% | 1.746% | 30.5289 | 0.8309% | 9.352% | 0.8738% | 53.3446 | 1.449% | 12.68% | 1.527% | 79.7121 | 2.454% | 12.09% | 2.766% | 79.7779 | 1.932% | 12.71% | 2.107%
[17 empty] | Fibre | 0 | 0% | 0% |  | 0 | 0% | 0% |  | 0 | 0% | 0% |  | 0 | 0% | 0% |  | 0 | 0% | 0%
[17 empty] | Ash | 186.407 | 5.238% | 34.11% | 5.681% | 85.4498 | 2.326% | 26.18% | 2.446% | 154.1986 | 4.188% | 36.66% | 4.414% | 185.6014 | 5.715% | 28.15% | 6.439% | 184.6082 | 4.471% | 29.4% | 4.875%
[17 empty] | Undefined | 229.9997 | 6.463% | 42.08% |  | 143.0289 | 3.893% | 43.82% |  | 141.8539 | 3.853% | 33.72% |  | 271.2287 | 8.351% | 41.13% |  | 278.4096 | 6.743% | 44.35%
[17 empty] | CHECKSUM | 3558.7734 | 100% | 100% | 100% | 3674.0634 | 100% | 100% | 100% | 3681.5904 | 100% | 100% | 100% | 3247.8371 | 100% | 100% | 100% | 4129.0648 | 100% | 100% | 100%
[17 empty] | Post-Extraction Liquor 2c (Recycle to Hammer Mill) | Design Basis |  |  |  | Winter |  |  |  | Spring |  |  |  | Summer |  |  |  | Autumn
[17 empty] | Description | Mass Flow (kg/h) | Wet Mass Fraction | Dry Mass Fraction | Soluble Mass Fraction | Mass Flow (kg/h) | Wet Mass Fraction | Dry Mass Fraction | Soluble Mass Fraction | Mass Flow (kg/h) | Wet Mass Fraction | Dry Mass Fraction | Soluble Mass Fraction | Mass Flow (kg/h) | Wet Mass Fraction | Dry Mass Fraction | Soluble Mass Fraction | Mass Flow (kg/h) | Wet Mass Fraction | Dry Mass Fraction | Soluble Mass Fraction
[17 empty] | Total Stream | 539.2081 | 100% |  |  | 556.6763 | 100% |  |  | 557.8167 | 100% |  |  | 492.0965 | 100% |  |  | 625.6159 | 100%
[17 empty] | Water | 456.4012 | 84.64% |  | 91.8% | 507.2178 | 91.12% |  | 95.82% | 494.0783 | 88.57% |  | 93.35% | 392.1916 | 79.7% |  | 89.81% | 530.4915 | 84.8% |  | 92.46%
[17 empty] | Soluble Components | 497.1812 | 92.21% |  | 100% | 529.3667 | 95.09% |  | 100% | 529.266 | 94.88% |  | 100% | 436.7052 | 88.74% |  | 100% | 573.73 | 91.71% |  | 100%
[17 empty] | Solids | 82.8068 | 15.36% | 100% |  | 49.4585 | 8.885% | 100% |  | 63.7385 | 11.43% | 100% |  | 99.9049 | 20.3% | 100% |  | 95.1244 | 15.2% | 100%
[17 empty] | Protein solids | 0 | 0% | 0% |  | 0 | 0% | 0% |  | 0 | 0% | 0% |  | 0 | 0% | 0% |  | 0 | 0% | 0%
[17 empty] | Protein in solution | 3.8573 | 0.7154% | 4.658% | 0.7758% | 4.5764 | 0.8221% | 9.253% | 0.8645% | 3.7418 | 0.6708% | 5.871% | 0.707% | 4.3146 | 0.8768% | 4.319% | 0.988% | 3.18 | 0.5083% | 3.343% | 0.5543%
[17 empty] | Lipids | 7.1784 | 1.331% | 8.669% |  | 5.6385 | 1.013% | 11.4% |  | 7.0577 | 1.265% | 11.07% |  | 14.2961 | 2.905% | 14.31% |  | 9.7026 | 1.551% | 10.2%
[17 empty] | Crude Carbohydrates | 8.6793 | 1.61% | 10.48% | 1.746% | 4.6256 | 0.8309% | 9.352% | 0.8738% | 8.0825 | 1.449% | 12.68% | 1.527% | 12.0776 | 2.454% | 12.09% | 2.766% | 12.0876 | 1.932% | 12.71% | 2.107%
[17 empty] | Fibre | 0 | 0% | 0% |  | 0 | 0% | 0% |  | 0 | 0% | 0% |  | 0 | 0% | 0% |  | 0 | 0% | 0%
[17 empty] | Ash | 28.2435 | 5.238% | 34.11% | 5.681% | 12.9469 | 2.326% | 26.18% | 2.446% | 23.3634 | 4.188% | 36.66% | 4.414% | 28.1214 | 5.715% | 28.15% | 6.439% | 27.9709 | 4.471% | 29.4% | 4.875%
[17 empty] | Undefined | 34.8484 | 6.463% | 42.08% |  | 21.6711 | 3.893% | 43.82% |  | 21.493 | 3.853% | 33.72% |  | 41.0953 | 8.351% | 41.13% |  | 42.1833 | 6.743% | 44.35%
[17 empty] | CHECKSUM | 539.2081 | 100% | 100% | 100% | 556.6763 | 100% | 100% | 100% | 557.8167 | 100% | 100% | 100% | 492.0965 | 100% | 100% | 100% | 625.6159 | 100% | 100% | 100%
[17 empty] | Post-Extraction Liquor 2d (Effluent Out) | Design Basis |  |  |  | Winter |  |  |  | Spring |  |  |  | Summer |  |  |  | Autumn
[17 empty] | Description | Mass Flow (kg/h) | Wet Mass Fraction | Dry Mass Fraction | Soluble Mass Fraction | Mass Flow (kg/h) | Wet Mass Fraction | Dry Mass Fraction | Soluble Mass Fraction | Mass Flow (kg/h) | Wet Mass Fraction | Dry Mass Fraction | Soluble Mass Fraction | Mass Flow (kg/h) | Wet Mass Fraction | Dry Mass Fraction | Soluble Mass Fraction | Mass Flow (kg/h) | Wet Mass Fraction | Dry Mass Fraction | Soluble Mass Fraction
[17 empty] | Total Stream | 6686.1803 | 100% |  |  | 6902.7857 | 100% |  |  | 6916.9275 | 100% |  |  | 6101.997 | 100% |  |  | 7757.637 | 100%
[17 empty] | Water | 5659.3754 | 84.64% |  | 91.8% | 6289.5007 | 91.12% |  | 95.82% | 6126.5704 | 88.57% |  | 93.35% | 4863.1762 | 79.7% |  | 89.81% | 6578.0948 | 84.8% |  | 92.46%
[17 empty] | Soluble Components | 6165.0474 | 92.21% |  | 100% | 6564.1475 | 95.09% |  | 100% | 6562.8987 | 94.88% |  | 100% | 5415.1446 | 88.74% |  | 100% | 7114.2519 | 91.71% |  | 100%
[17 empty] | Solids | 1026.8049 | 15.36% | 100% |  | 613.285 | 8.885% | 100% |  | 790.3571 | 11.43% | 100% |  | 1238.8208 | 20.3% | 100% |  | 1179.5422 | 15.2% | 100%
[17 empty] | Protein solids | 0 | 0% | 0% |  | 0 | 0% | 0% |  | 0 | 0% | 0% |  | 0 | 0% | 0% |  | 0 | 0% | 0%
[17 empty] | Protein in solution | 47.83 | 0.7154% | 4.658% | 0.7758% | 56.7474 | 0.8221% | 9.253% | 0.8645% | 46.3986 | 0.6708% | 5.871% | 0.707% | 53.5007 | 0.8768% | 4.319% | 0.988% | 39.4317 | 0.5083% | 3.343% | 0.5543%
[17 empty] | Lipids | 89.0122 | 1.331% | 8.669% |  | 69.9171 | 1.013% | 11.4% |  | 87.5155 | 1.265% | 11.07% |  | 177.2711 | 2.905% | 14.31% |  | 120.3125 | 1.551% | 10.2%
[17 empty] | Crude Carbohydrates | 107.6228 | 1.61% | 10.48% | 1.746% | 57.3574 | 0.8309% | 9.352% | 0.8738% | 100.2232 | 1.449% | 12.68% | 1.527% | 149.762 | 2.454% | 12.09% | 2.766% | 149.8857 | 1.932% | 12.71% | 2.107%
[17 empty] | Fibre | 0 | 0% | 0% |  | 0 | 0% | 0% |  | 0 | 0% | 0% |  | 0 | 0% | 0% |  | 0 | 0% | 0%
[17 empty] | Ash | 350.2192 | 5.238% | 34.11% | 5.681% | 160.5421 | 2.326% | 26.18% | 2.446% | 289.7065 | 4.188% | 36.66% | 4.414% | 348.7057 | 5.715% | 28.15% | 6.439% | 346.8397 | 4.471% | 29.4% | 4.875%
[17 empty] | Undefined | 432.1207 | 6.463% | 42.08% |  | 268.721 | 3.893% | 43.82% |  | 266.5133 | 3.853% | 33.72% |  | 509.5813 | 8.351% | 41.13% |  | 523.0726 | 6.743% | 44.35%
[17 empty] | CHECKSUM | 6686.1803 | 100% | 100% | 100% | 6902.7857 | 100% | 100% | 100% | 6916.9275 | 100% | 100% | 100% | 6101.997 | 100% | 100% | 100% | 7757.637 | 100% | 100% | 100%
[17 empty] | Scenario | Design | Winter | Spring | Summer | Autumn
[17 empty] | Step Mass Balance Residual | 2.0918e-11 | 8.6402e-11 | 2.1373e-10 | 0 | 1.8164e-08
Drum Drier
[17 empty] | Final Moisture Content (w/w) | 0.1
[17 empty] | Dried Protein Concentrate | Design Basis |  |  |  | Winter |  |  |  | Spring |  |  |  | Summer |  |  |  | Autumn
[17 empty] | Description | Mass Flow (kg/h) | Wet Mass Fraction | Dry Mass Fraction | Soluble Mass Fraction | Mass Flow (kg/h) | Wet Mass Fraction | Dry Mass Fraction | Soluble Mass Fraction | Mass Flow (kg/h) | Wet Mass Fraction | Dry Mass Fraction | Soluble Mass Fraction | Mass Flow (kg/h) | Wet Mass Fraction | Dry Mass Fraction | Soluble Mass Fraction | Mass Flow (kg/h) | Wet Mass Fraction | Dry Mass Fraction | Soluble Mass Fraction
[17 empty] | Total Stream | 548.0477 | 100% |  |  | 546.4875 | 100% |  |  | 498.1697 | 100% |  |  | 707.8491 | 100% |  |  | 399.3634 | 100%
[17 empty] | Water | 54.8048 | 10% |  | 25.09% | 54.6487 | 10% |  | 22.87% | 49.817 | 10% |  | 26.08% | 70.7849 | 10% |  | 19.93% | 39.9363 | 10% |  | 24.27%
[17 empty] | Soluble Components | 218.4122 | 39.85% |  | 100% | 238.9635 | 43.73% |  | 100% | 190.995 | 38.34% |  | 100% | 355.2434 | 50.19% |  | 100% | 164.5743 | 41.21% |  | 100%
[17 empty] | Solids | 493.2429 | 90% | 100% |  | 491.8387 | 90% | 100% |  | 448.3527 | 90% | 100% |  | 637.0642 | 90% | 100% |  | 359.427 | 90% | 100%
[17 empty] | Protein solids | 172.8332 | 31.54% | 35.04% |  | 119.6869 | 21.9% | 24.33% |  | 152.8647 | 30.69% | 34.09% |  | 210.0082 | 29.67% | 32.97% |  | 123.3885 | 30.9% | 34.33%
[17 empty] | Protein in solution | 29.6855 | 5.417% | 6.018% | 13.59% | 25.2789 | 4.626% | 5.14% | 10.58% | 23.6716 | 4.752% | 5.28% | 12.39% | 47.6541 | 6.732% | 7.48% | 13.41% | 15.0991 | 3.781% | 4.201% | 9.175%
[17 empty] | Lipids | 55.245 | 10.08% | 11.2% |  | 31.1456 | 5.699% | 6.332% |  | 44.6485 | 8.963% | 9.958% |  | 0 | 0% | 0% |  | 46.0699 | 11.54% | 12.82%
[17 empty] | Crude Carbohydrates | 66.7956 | 12.19% | 13.54% | 30.58% | 25.5506 | 4.675% | 5.195% | 10.69% | 51.1317 | 10.26% | 11.4% | 26.77% | 133.396 | 18.85% | 20.94% | 37.55% | 57.394 | 14.37% | 15.97% | 34.87%
[17 empty] | Fibre | 0 | 0% | 0% |  | 0 | 0% | 0% |  | 0 | 0% | 0% |  | 0 | 0% | 0% |  | 0 | 0% | 0%
[17 empty] | Ash | 67.1263 | 12.25% | 13.61% | 30.73% | 133.4852 | 24.43% | 27.14% | 55.86% | 66.3747 | 13.32% | 14.8% | 34.75% | 103.4083 | 14.61% | 16.23% | 29.11% | 52.1448 | 13.06% | 14.51% | 31.68%
[17 empty] | Undefined | 101.5573 | 18.53% | 20.59% |  | 156.6915 | 28.67% | 31.86% |  | 109.6615 | 22.01% | 24.46% |  | 142.5975 | 20.15% | 22.38% |  | 65.3308 | 16.36% | 18.18%
[17 empty] | CHECKSUM | 548.0477 | 100% | 100% | 100% | 546.4875 | 100% | 100% | 100% | 498.1697 | 100% | 100% | 100% | 707.8491 | 100% | 100% | 100% | 399.3634 | 100% | 100% | 100%
[17 empty] | Water Vapour Out | Design Basis |  |  |  | Winter |  |  |  | Spring |  |  |  | Summer |  |  |  | Autumn
[17 empty] | Description | Mass Flow (kg/h) | Wet Mass Fraction | Dry Mass Fraction | Soluble Mass Fraction | Mass Flow (kg/h) | Wet Mass Fraction | Dry Mass Fraction | Soluble Mass Fraction | Mass Flow (kg/h) | Wet Mass Fraction | Dry Mass Fraction | Soluble Mass Fraction | Mass Flow (kg/h) | Wet Mass Fraction | Dry Mass Fraction | Soluble Mass Fraction | Mass Flow (kg/h) | Wet Mass Fraction | Dry Mass Fraction | Soluble Mass Fraction
[17 empty] | Total Stream | 3457.6611 | 100% |  |  | 2747.0965 | 100% |  |  | 3075.8271 | 100% |  |  | 4260.9423 | 100% |  |  | 2478.9367 | 100%
[17 empty] | Water | 3457.6611 | 100% |  | 100% | 2747.0965 | 100% |  | 100% | 3075.8271 | 100% |  | 100% | 4260.9423 | 100% |  | 100% | 2478.9367 | 100% |  | 100%
[17 empty] | Soluble Components | 3457.6611 | 100% |  | 100% | 2747.0965 | 100% |  | 100% | 3075.8271 | 100% |  | 100% | 4260.9423 | 100% |  | 100% | 2478.9367 | 100% |  | 100%
[17 empty] | Solids | 0 | 0% |  |  | 0 | 0% |  |  | 0 | 0% |  |  | 0 | 0% |  |  | 0 | 0%
[17 empty] | Protein solids | 0 | 0% |  |  | 0 | 0% |  |  | 0 | 0% |  |  | 0 | 0% |  |  | 0 | 0%
[17 empty] | Protein in solution | 0 | 0% |  | 0% | 0 | 0% |  | 0% | 0 | 0% |  | 0% | 0 | 0% |  | 0% | 0 | 0% |  | 0%
[17 empty] | Lipids | 0 | 0% |  |  | 0 | 0% |  |  | 0 | 0% |  |  | 0 | 0% |  |  | 0 | 0%
[17 empty] | Crude Carbohydrates | 0 | 0% |  | 0% | 0 | 0% |  | 0% | 0 | 0% |  | 0% | 0 | 0% |  | 0% | 0 | 0% |  | 0%
[17 empty] | Fibre | 0 | 0% |  |  | 0 | 0% |  |  | 0 | 0% |  |  | 0 | 0% |  |  | 0 | 0%
[17 empty] | Ash | 0 | 0% |  | 0% | 0 | 0% |  | 0% | 0 | 0% |  | 0% | 0 | 0% |  | 0% | 0 | 0% |  | 0%
[17 empty] | Undefined | 0 | 0% |  |  | 0 | 0% |  |  | 0 | 0% |  |  | 0 | 0% |  | 0% | 0 | 0%
[17 empty] | CHECKSUM | 3457.6611 | 100% | 0% | 100% | 2747.0965 | 100% | 0% | 100% | 3075.8271 | 100% | 0% | 100% | 4260.9423 | 100% | 0% | 100% | 2478.9367 | 100% | 0% | 100%
[17 empty] | Scenario | Design | Winter | Spring | Summer | Autumn
[17 empty] | Step Mass Balance Residual | 0 | 0 | 0 | 0 | 0
[17 empty] | Protein recovery ratio (% raw material protein) | 73.96% | 65.37% | 69.67% | 70.9% | 68.62%
[17 empty] | Protein yield (% raw material dry matter) | 12.05% | 11.04% | 12.88% | 11.86% | 8.593%

## Regional Plant Costing
Capital Costing of Leafy Waste Protein Recovery Plant
Overview | Factor | Standalone Plant | Battery Limits Installation | Integrated Into Rendering Plant
Total Equipment Erected Cost | 1 | 11599990.6662 | 9112041.0422 | 4673878.168
Engineering Design and Supervision | 0.15 | 1739998.5999 | 1366806.1563 | 701081.7252
Management Overheads | 0.1 | 1159999.0666 | 911204.1042 | 467387.8168
Contingency | 0 | 0 | 0 | 0
Commissioning Costs | 0.05 | 579999.5333 | 455602.0521 | 233693.9084
Working Capital | 0.15 | 1739998.5999 | 1366806.1563 | 701081.7252
Total Permanent Capital Investment | 1.45 | 16819986.4659 | 13212459.5112 | 6777123.3437
Asssumptions |  |  | Material Properties
Construction date | 2019-12-01 |  | Ratio of Paunch Grass to Green Waste | 4 | [6 empty] | Conversion Factors
Foundations are piled, multiply Fc by factor | 1.3 | [9 empty] | m per ft | 0.3048
Operational time capacity of bins and tanks | 8 | hours |  | US EPA (metric) |  | US EPA (Imperial) |  | Victoria EPA |  |  | m2 per ft2 | 0.092903
Bins and conveyors are constructed from carbon steel |  |  | Density of paunch grass | 593.2763 | kg/m3 | 1000 | lb/yd3 | 0.445 | MT/m3 |  | m3 per ft3 | 0.028317
All other processing equipment is constructed from stainless steel |  |  | Density of leafy garden waste | 326.302 | kg/m3 | 550 | lb/yd3 | 0.227 | MT/m3 |  | m3 per yd3 | 0.76455
Pump pressure | 500 | kPa | Density of raw material | 539.8814 | kg/m3 | 910 | lb/yd3 | 0.4014 | MT/m3 |  | m3 per US gal | 0.0037854
Plant is sized according to the design basis scenario |  |  | Density of pulp | 889.9145 | kg/m3 | 1500 | lb/yd3 |  |  |  | kg per lb | 0.45359
Electric motor efficiency, ηM | 0.9 |  | Density of fibre | 207.6467 | kg/m3 | 350 | lb/yd3 | 0.091 | MT/m3 |  | kg per short ton | 907.1847
Centrifugal pump efficiency, ηP | 0.9 | [9 empty] | kW per electrical horsepower | 0.746
Steam pressure | 3 | bar g |  | Design Basis |  | Paunch Grass |  | Leafy Garden Waste |  |  | kJ per Btu | 1.0551
Steam injector residence time | 30 | seconds | Density of liquor | 1118.0131 | kg/m3 | 1112.0513 | kg/m3 | 1141.8605 | kg/m3 |  | kg/m3 per lb/US_gal | 119.8265
Centrifuge cycle time | 2 | minutes | Experimental liquor moisture content | 97.54% | w/w | 97.97% | w/w | 95.81% | w/w |  | kPa per psi | 6.8948
The temperature of the protein curd entering the drum dryer is approximately 60°C |  |  | Density of 30% HCl | 1150 | kg/m3 | [6 empty] | 0.044754
Drum drier water evaporation rate | 3 | lb/hr-ft3 | Density of protein curd | 1001.4776 | kg/m3
USD per NZD (Dec 2006) | 0.6918 |  | Density of protein concentrate | 400 | kg/m3
USD per NZD (Dec 2019) | 0.6585
Leaf protein price (converted) | 1171.7812 | NZD/tonne
Leaf protein price (assumed) | 1100 | NZD/tonne
|  |  | Direct Heat Rotary Drier Air Flows |  |  | NG Flows
Boiler Sizing |  |  | Inlet air DB T | 10 | °C | Direct Heat Rotary Drier |  |  | Boiler
Inlet Water T | 15 | °C | Inlet air RH | 90% |  | Thermal Efficiency | 0.75 |  | Thermal Efficiency | 80%
Water Cp | 4.18 | kJ/kg-K | Inlet air enthalpy | 28 | kJ/kg-DA | Energy Demand | 682.206 | kW | Energy Consumption | 1861.3438 | kW
Inlet Water Specific Enthalpy | 62.7 | kJ/kg | Inlet air HR | 7 | g-H2O/kg-DA | NG LHV | 45000 | kJ/kg | NG LHV | 45000 | kJ/kg
[6 empty] | NG Flow Rate | 0.01516 | kg/s | NG Flow Rate | 0.041363 | kg/s
Steam flow rate | 2013.6241 | kg/h | Outlet air DB T | 70 | °C |  | 54.5765 | kg/h |  | 148.9075 | kg/h
Steam Pressure | 200 | kPa g | Outlet air RH | 27.8%
| 29.0075 | psi g | Outlet air enthalpy | 104.29 | Btu/lb-DA | Disc Refiner Sizing
| 301.325 | kPa a |  | 242.5786 | kJ/kg-DA | Assume capacity is proportional to disc area
Steam T | 212.38 | °C | Outlet air HR | 409.8 | g-H2O/lb-DA |  | Capacity |  | Disc Diameter
Sat Liq Specific Enthalpy | 561.43 | kJ/kg |  | 903.4544 | g-H2O/kg-DA | Ruakura plant 2 | 1000 | kg/h | 12 | in
Sat Vap Specific Enthalpy | 2724.9 | kJ/kg | Outlet air specific volume | 17.05 | ft3/lb-DA | Upper NI plant | 7800 | kg/h | 33.5142 | in
Steam Quality | 1 |  |  | 1.0644 | m3/kg-DA |  |  |  | 85.126 | cm
Specific Enthalpy Change | 2662.2 | kJ/kg | Drying rate | 3457.6611 | kg-H2O/h
Boiler Duty | 1489.075 | kW | Air mass flow | 8584.0644 | kg-DA/h | Vibratory Screen Sizing
Boiler Thermal Efficiency | 80% |  | Air volumetric flow | 9136.835 | m3/h
Boiler Energy Consumption | 1861.3438 | kW | Drier diameter | 8.1393 | ft | Screen Efficiency | 0.8 | ton/ft2-hr-mm
| 6351167.7605 | Btu/hr |  | 2.4808 | m
Capital Costing Boiler Duty | 10000000 | Btu/hr | Air velocity | 0.52505 | m/s | Screen size | 32 | ft2
| 10550560 | kJ/hr | Enthalpy change | 1841956.287 | kJ/h |  | 18 | US mesh
Capital Costing Boiler Pressure | 500 | psi g |  | 511.6545 | kW
Quarter
Main Plant Item | Metric Characteristic |  | US Characteristic |  | Secondary Characteristic |  | Tertiary Characteristic |  | MPIC2004 (NZD) | MPIC2006 (NZD) | MPIC2019 (NZD) | fmx | Ia | I2000 | MPIC2000 (NZD) [Carbon Steel Basis] | fmy | fer | fp | fi | fel | fc | fsb | fl | cBM,2000 | I2019 | MPIC2019 (NZD) [Carbon Steel Basis] | cBM,2019 | MPICx Conditions |  |  | 2000-12-01 | 2004-12-01 | 2006-12-01 | 2019-12-01
Raw Materials Bin | 115.7662 | m3 | 4088.25 | ft3 | [5 empty] | 37774.7433 |  | 1 | 1389 | 1164 | 31655.7244 | 1 | 0.075 | 0.28 | 0.24 | 0.1 | 0.22 | 0.05 | 0 | 64292.7763 | 1740 | 47320.4128 | 96107.7584 | Carbon steel; 1 ata | Plant, machinery and equipment | S2GF | 1082 | 998 | 1027 | 1104
Belt Conveyor 1 | 9.7474 | m | 31.9798 | ft | 14 | in |  |  |  | 13914.3047 |  | 1 | 1155 | 1053 | 12685.509 | 1 | 0.15 | 0.43 | 0.43 | 0.41 | 0.28 | 0.59 | 0 | 42800.9073 | 1505 | 18130.7607 | 61173.1866 | Motor and drive not included; belt speed 100 ft/min | Glass and glass products | S2371 | 970 | 952 | 1006 | 1276
Belt Conveyor 1 motor and drive | 0.11048 | kW | 0.082421 | hp | 4.7843 | lb/s | 15.9899 | ft | 186.4396 |  |  | 1 | 1044 | 1030 | 183.9394 | 1 | 0.38 | 0 | 0.75 | 0.6 | 0.35 | 0.74 | 0 | 721.9623 | 1196 | 213.5841 | 838.3174 | 3 phase, 4 poles @ 1800 rpm with foot mountings | Furniture | S2381 | 997 | 1051 | 1076 | 1314
Hammer Mill 1 | 8351.7081 | kg/h | 9.2062 | Short_ton/h | 185.4309 | kW |  |  |  | 465453.5827 |  | 1 | 1050 | 1176 | 521308.0126 | 1 | 0.1 | 0.05 | 0.13 | 0.25 | 0.21 | 0.24 | 0 | 1065032.2697 | 1192 | 528400.6386 | 1079522.5047 | Motor and drive included | Other manufactured articles | S2389 | 1060 | 1115 | 1154 | 1356
Belt Conveyor 2 | 9.8644 | m | 32.3635 | ft | 14 | in |  |  |  | 14081.2352 |  | 1 | 1155 | 1053 | 12837.6975 | 1 | 0.15 | 0.43 | 0.43 | 0.41 | 0.28 | 0.59 | 0 | 43314.3915 | 1505 | 18348.2761 | 61907.0837 | Motor and drive not included; belt speed 100 ft/min | Structural metal products | S2421 | 1011 | 1174 | 1346 | 1868
Belt Conveyor 2 motor and drive | 0.11837 | kW | 0.088302 | hp | 5.1145 | lb/s | 16.1817 | ft | 187.8979 |  |  | 1 | 1044 | 1030 | 185.3782 | 1 | 0.38 | 0 | 0.75 | 0.6 | 0.35 | 0.74 | 0 | 727.6096 | 1196 | 215.2547 | 844.8748 | 3 phase, 4 poles @ 1800 rpm with foot mountings | Metal tanks, reservoirs and containers | S2422 | 1164 | 1157 | 1389 | 1740
Pulp Bin 1 | 75.0787 | m3 | 2651.3854 | ft3 | [5 empty] | 30952.2205 |  | 1 | 1389 | 1164 | 25938.3619 | 1 | 0.075 | 0.28 | 0.24 | 0.1 | 0.22 | 0.5 | 0 | 64353.0758 | 1740 | 38773.8399 | 96197.8968 | Carbon steel; 1 ata | Steam generators | S2423 | 999 | 1180 | 1288 | 1534
Belt Feeder 1 | 9.3848 | m3/h | 331.4232 | ft3/h | [5 empty] | 9403.3822 |  | 1 | 1155 | 1053 | 8572.9536 | 1 | 0.2 | 0.59 | 1 | 0.6 | 0.28 | 0.85 | 0 | 39469.8785 | 1505 | 12252.8919 | 56412.3144 | Includes motor and belt drive; feeds into a split chute | Other fabricated metal products | S2429 | 1050 | 1093 | 1166 | 1443
Screw Press 1A | 4175.854 | kg/h | 9206.1823 | lb/h | 14.92 | kW |  |  |  | 532954.612 |  | 2 | 1211 | 1064 | 234130.3498 | 2 | 0.13 | 0.4 | 0.22 | 0.34 | 0.31 | 0.39 | 0 | 909128.1482 | 1581 | 695789.6297 | 1350875.566 | Stainless steel; screw presses are fed by a split chute | Engines and turbines | S2431 | 1056 | 970 | 999 | 1149
Screw Press 1B | 4175.854 | kg/h | 9206.1823 | lb/h | 14.92 | kW |  |  |  | 532954.612 |  | 2 | 1211 | 1064 | 234130.3498 | 2 | 0.13 | 0.4 | 0.22 | 0.34 | 0.31 | 0.39 | 0 | 909128.1482 | 1581 | 695789.6297 | 1350875.566 | Stainless steel; screw presses are fed by a split chute | Pumping and compressing equipment | S2432 | 1038 | 1070 | 1114 | 1511
Fibre Bin 1 | 44.9041 | m3 | 1585.7776 | ft3 | [5 empty] | 24434.6291 |  | 1 | 1389 | 1164 | 20476.5358 | 1 | 0.075 | 0.28 | 0.24 | 0.1 | 0.22 | 0.5 | 0 | 50802.2854 | 1740 | 30609.2546 | 75941.5606 | Carbon steel; 1 ata | Ovens and furnace burners | S2434 | 1056 | 1022 | 1081 | 1315
Belt Feeder 2 | 5.613 | m3/h | 198.2222 | ft3/h | [5 empty] | 7734.9315 |  | 1 | 1155 | 1053 | 7051.8466 | 1 | 0.48 | 0.59 | 1 | 0.6 | 0.35 | 0.74 | 0 | 34307.234 | 1505 | 10078.8501 | 49033.606 | Includes motor and belt drive | Lifting and handling equipment | S2435 | 1169 | 1002 | 1010 | 1254
Belt Conveyor 3 | 7.4802 | m | 24.5415 | ft | 14 | in |  |  |  | 10677.9162 |  | 1 | 1155 | 1053 | 9734.9314 | 1 | 0.15 | 0.43 | 0.43 | 0.41 | 0.28 | 0.74 | 0 | 34305.8982 | 1505 | 13913.6484 | 49031.6968 | Motor and drive not included; belt speed 100 ft/min | Other general purpose machinery | S2439 | 1053 | 1085 | 1155 | 1505
Belt Conveyor 3 motor and drive | 0.016845 | kW | 0.012567 | hp | 0.71376 | lb/s | 12.2707 | ft | 169.1164 |  |  | 1 | 1044 | 1030 | 166.8485 | 1 | 0.38 | 0 | 0.75 | 0.6 | 0.35 | 0.74 | 0 | 654.8805 | 1196 | 193.7387 | 760.4244 | 3 phase, 4 poles @ 1800 rpm with foot mountings | Agricultural and forestry equipment | S2441 | 1033 | 1059 | 1121 | 1285
Process Water Tank | 8.7647 | m3 | 2315.4022 | US gal | [5 empty] | 19917.0403 |  | 1 | 1389 | 1164 | 16690.7379 | 2 | 0.09 | 1.04 | 0.65 | 0.13 | 0.28 | 0.06 | 0 | 72337.6579 | 1740 | 49900.1441 | 108133.6124 | Carbon steel; rated to 3 psig | Machine tools | S2442 | 1066 | 1060 | 1068 | 1186
Centrifugal Pump 0 (Process Water Supply) | 1.0956 | m3/h | 4.8238 | US_gal/min | 50.9684 | m |  |  | 1859.1404 |  |  | 1 | 1070 | 1038 | 1803.5399 | 2 | 0.38 | 1.4 | 1 | 1 | 0.35 | 0.08 | 0 | 11389.3544 | 1511 | 5250.7684 | 16579.3011 | Uninstalled cost | Machinery for mining, quarrying and construction | S2444 | 1176 | 987 | 1050 | 1192
Centrifugal Pump 0 VSD | 0.18787 | kW | 0.25184 | hp |  |  |  |  | 431.901 |  |  | 1 | 1044 | 1030 | 426.1092 | 2 | 0.38 | 0 | 1 | 1 | 0.35 | 0.08 | 0 | 2094.3269 | 1196 | 989.5663 | 2431.8592 | Single phase for simple machinery & automation | Machinery for food, beverage and tobacco processing | S2445 | 1064 | 1150 | 1211 | 1581
Single-Disc Refiner | 85.126 | cm | 33.5142 | in | 110 | kW |  |  |  |  | 25816.2491 | 1 | 1214 | 1242 | 26411.6815 | 1 | 0.18 | 0.98 | 0.77 | 0.6 | 0.5 | 0.59 | 0 | 125983.7207 | 1214 | 25816.2491 | 123143.508 | Includes 200 kW motor and drive | Machinery for textile, apparel and leather production | S2446 | 1173 | 967 | 1001 | 1005
Pulp Bin 2 | 52.3187 | m3 | 1847.6191 | ft3 | [5 empty] | 26214.1644 |  | 1 | 1389 | 1164 | 21967.8095 | 1 | 0.075 | 0.28 | 0.24 | 0.1 | 0.22 | 0.5 | 0 | 54502.1353 | 1740 | 32838.4781 | 81472.2641 | Carbon steel; 1 ata | Domestic appliances | S2448 | 1074 | 1085 | 1138 | 1151
Belt Feeder 3 | 6.5398 | m3/h | 230.9524 | ft3/h | [5 empty] | 8197.4189 |  | 1 | 1155 | 1053 | 7473.491 | 1 | 0.48 | 0.59 | 1 | 0.6 | 0.35 | 0.85 | 0 | 37180.6177 | 1505 | 10681.4852 | 53140.389 | Includes motor and belt drive | Other special purpose machinery | S2449 | 1242 | 1137 | 1099 | 1214
Screw Press 2 | 5819.8915 | kg/h | 12830.6645 | lb/h | 14.92 | kW |  |  |  | 691042.3408 |  | 2 | 1211 | 1064 | 303579.2942 | 1 | 0.13 | 0.4 | 0.22 | 0.34 | 0.31 | 0.39 | 0 | 875219.1052 | 1581 | 451089.158 | 1300490.0426 | Stainless steel | Office and accounting machinery | S2451 | 1038 | 971 | 945 | 908
Liquor Holding Tank | 87.7082 | m3 | 23170.0599 | US gal | [5 empty] | 64473.0427 |  | 1 | 1389 | 1164 | 54029.2453 | 2 | 0.075 | 0.98 | 0.69 | 0.1 | 0.22 | 0.05 | 0 | 225896.2745 | 1740 | 161530.7333 | 337679.9979 | Carbon steel; rated to 3 psig | Computer machinery | S2452 | 1074 | 594 | 562 | 354
Belt Conveyor 4 | 6.1337 | m | 20.1237 | ft | 14 | in |  |  |  | 8755.7724 |  | 1 | 1155 | 1053 | 7982.5353 | 1 | 0.38 | 0.59 | 0.75 | 0.6 | 0.35 | 0.74 | 0 | 36041.147 | 1505 | 11409.0367 | 51511.8008 | Motor and drive not included; belt speed 100 ft/min | Electric motors, generators and transformers | S2461 | 1030 | 1044 | 1091 | 1196
Belt Conveyor 4 motor and drive | 0.0095053 | kW | 0.007091 | hp | 0.45851 | lb/s | 10.0619 | ft | 167.7585 |  |  | 1 | 1044 | 1030 | 165.5088 | 1 | 0.38 | 0 | 0.75 | 0.6 | 0.35 | 0.74 | 0 | 649.6222 | 1196 | 192.1831 | 754.3186 | 3 phase, 4 poles @ 1800 rpm with foot mountings | Electricity distribution and control apparatus | S2462 | 982 | 1058 | 1094 | 1558
Fibre Bin 2 | 28.8457 | m3 | 1018.6765 | ft3 | [5 empty] | 19933.8413 |  | 1 | 1389 | 1164 | 16704.8173 | 1 | 0.075 | 0.43 | 0.43 | 0.13 | 0.28 | 0.59 | 0 | 50431.8435 | 1740 | 24971.1187 | 75387.8072 | Carbon steel; 1 ata | Insulated wire and cable; optical fibre cables | S2463 | 1161 | 1313 | 2072 | 1894
Centrifugal Pump 1 | 11.4276 | m3/h | 50.3144 | US_gal/min | 45.5884 | m |  |  | 3171.3097 |  |  | 1 | 1070 | 1038 | 3076.4668 | 2 | 0.38 | 1.76 | 1 | 1 | 0.35 | 0.08 | 0 | 20535.4159 | 1511 | 8956.727 | 29893.0765 | Uninstalled cost | Accumulators, primary cells and primary batteries | S2464 | 1010 | 1051 | 1091 | 1676
Centrifugal Pump 1 VSD | 1.9596 | kW | 2.6268 | hp |  |  |  |  | 1383.1304 |  |  | 1 | 1044 | 1030 | 1364.5826 | 2 | 0.38 | 0 | 1 | 1 | 0.35 | 0.08 | 0 | 6706.9236 | 1196 | 3169.0113 | 7787.8453 | Three phase motor for simple machinery and automation | Other electrical equipment | S2469 | 1042 | 1084 | 1173 | 1674
HCl Diaphragm Dosing Pump | 0.4512 | m3/h | 15.9342 | ft3/h |  |  |  |  | 1240 |  |  | 1 | 1070 | 1038 | 1202.9159 | 1 | 0 | 1.4 | 1 | 0 | 0 | 0 | 0 | 4089.914 | 1511 | 1751.0654 | 5953.6224 | Installed cost excluding piping, valves, & instrumentation | Television and radio transmitters and apparatus | S2472 | 994 | 897 | 877 | 704
Direct Steam Injection Unit (Horizontal Process Vessel) | 0.31743 | m | 1.0415 |  | 0.3 | m |  |  | 1140 |  |  | 1 | 1389 | 1164 | 955.3348 | 2 | 0.48 | 1.94 | 1.14 | 0.19 | 0.85 | 0.74 | 0.38 | 7618.7948 | 1740 | 2856.1555 | 11388.9201 | Carbon steel; internal pressure up to 4 bar gauge | Medical and surgical equipment | S2481 | 1127 | 1155 | 1184 | 1172
Decanting (Continuous Scroll Solid Bowl) Centrifuge | 0.59705 | kg/s | 2.3693 | Short_ton/h | 42.895 | kW |  |  | 215608.1734 |  |  | 2 | 1137 | 1242 | 117759.6092 | 2 | 0.15 | 0.66 | 0.6 | 0.6 | 0.4 | 0.41 | 0.14 | 598218.8149 | 1214 | 230209.6065 | 584732.4004 | Stainless steel | Measuring, testing and navigating instruments | S2482 | 1105 | 1031 | 1077 | 1298
Post-Extraction Liquor Holding Tank | 77.1666 | m3 | 20385.274 | US gal | [5 empty] | 60397.1935 |  | 1 | 1389 | 1164 | 50613.6309 | 2 | 0.075 | 1.11 | 0.49 | 0.1 | 0.22 | 0.05 | 0 | 208072.6365 | 1740 | 151319.1026 | 311036.4154 | Carbon steel; rated to 3 psig | Optical instruments and photographic equipment | S2483 | 1126 | 1026 | 1072 | 1068
Centrifugal Pump 2 | 9.6458 | m3/h | 42.4693 | US_gal/min | 45.5884 | m |  |  | 2945.0201 |  |  | 1 | 1070 | 1038 | 2856.9447 | 2 | 0.38 | 1.76 | 1 | 1 | 0.35 | 0.08 | 0 | 19070.1061 | 1511 | 8317.6175 | 27760.0484 | Uninstalled cost | Bodies for motor vehicles and trailers | S2492 | 1043 | 1226 | 1301 | 1690
Centrifugal Pump 2 VSD | 1.654 | kW | 2.2172 | hp |  |  |  |  | 1331.1884 |  |  | 1 | 1044 | 1030 | 1313.3372 | 2 | 0.38 | 0 | 1 | 1 | 0.35 | 0.08 | 0 | 6455.0522 | 1196 | 3050.0024 | 7495.381 | Three phase motor for simple machinery and automation | Other plant, machinery and equipment | S2999 | 1084 | 1093 | 1131 | 1335
Protein Curd Bin 1 | 31.9984 | m3 | 1130.0143 | ft3 | [5 empty] | 20908.0202 |  | 1 | 1389 | 1164 | 17521.1919 | 2 | 0.075 | 0.43 | 0.43 | 0.13 | 0.28 | 0.69 | 0.31 | 77601.3588 | 1740 | 52382.9448 | 116002.0312 | Carbon steel; 1 ata
Screw Feeder 1 | 3.9998 | m3/h | 141.2518 | ft3/h | [5 empty] | 13593.4456 |  | 1 | 1211 | 1064 | 11943.3741 | 2 | 0.2 | 0.43 | 0.65 | 0.51 | 0.6 | 0.69 | 0.31 | 66524.5939 | 1581 | 35493.3731 | 98849.0442 | Does not include motor and drive
Screw Feeder 1 VSD | 0.083926 | kW | 0.062609 | hp | 2.4531 | lb/s | 2 | ft | 407.0584 |  |  | 1 | 1044 | 1030 | 401.5998 | 2 | 0.38 | 0 | 1 | 0.51 | 0.85 | 0.85 | 0.38 | 2499.9586 | 1196 | 932.6472 | 2902.8645 | Single phase for simple machinery & automation
Direct Heat Rotary Drier | 116.0113 | m2 | 1248.7361 | ft2 | 8.1393 | ft | 48.8355 | ft |  | 452894.1566 |  | 2 | 1081 | 1056 | 221210.0969 | 2 | 0.4 | 0.1 | 0.43 | 0.34 | 0.31 | 0.31 | 0.08 | 898776.6235 | 1315 | 550930.4495 | 1119215.2083 | Stainless steel
Hammer Mill 2 | 548.0477 | kg/h | 0.60412 | Short_ton/h | 12.1682 | kW |  |  |  | 55612.1849 |  | 1 | 1050 | 1176 | 62285.6471 | 1 | 0.15 | 0.56 | 0.13 | 0.33 | 0.4 | 0.48 | 0 | 197445.5012 | 1192 | 63133.0708 | 200131.8346 | Motor and drive included
Vibratory Screen 1 | 2.9729 | m2 | 32 | ft2 | 1 | kW |  |  |  | 23703.0353 |  | 1 | 1050 | 1176 | 26547.3995 | 1 | 0.13 | 0.28 | 0.49 | 0.34 | 0.5 | 0.56 | 0 | 91588.5283 | 1192 | 26908.5886 | 92834.6307 | Carbon steel
Protein Concentrate Bin | 69.1532 | m3 | 2442.127 | ft3 | [5 empty] | 29803.5291 |  | 1 | 1389 | 1164 | 24975.7436 | 2 | 0.075 | 0.28 | 0.24 | 0.1 | 0.28 | 0.56 | 0.21 | 95632.1222 | 1740 | 74669.7489 | 142955.2342 | Carbon steel; 1 ata
Natural Gas Fired Heater for Steam Generation | 2930.7111 | kW | 10000000 | Btu/hr | 1 |  |  |  |  | 343603.8422 |  | 1 | 1288 | 999 | 266506.3962 | 1 | 0.4 | 0.61 | 0.43 | 0.03 | 0.14 | 0.39 | 0.08 | 832032.969 | 1534 | 409230.0418 | 1277616.1906 | Carbon steel; 500 psig
Wastewater Treatment System | 0.11144 | m3/min | 29.4384 | US_gal/min | [5 empty] | 1108171.5952 |  | 1 | 1242 | 1099 | 980580.1796 | 1 | 0 | 0 | 0 | 0 | 0 | 0 | 0 | 980580.1796 | 1214 | 1083188.6607 | 1083188.6607 | Bare module cost
TOTAL (Standalone Plant) | [14 empty] | 3367407.6593 | [8 empty] | 8864214.7638 |  | 5591198.1448 | 11599990.6662
TOTAL (Battery Limits Installation) | [14 empty] | 2101400.6964 | [8 empty] | 6965780.2759 |  | 4042638.9635 | 9112041.0422
TOTAL (Integrated into Rendering Plant) | [14 empty] | 1215751.9125 | [8 empty] | 3887638.7227 |  | 2035259.1378 | 4673878.168
Operational Costing of Protein Recovery Plant
Assumptions
Revenue is accrued from accepting paunch grass and leafy garden waste at Matamata-Piako District Council Rates |  |  |  | Wastewater treatment converted from USD [Seider et al (2006)] and adjusted by producers price index (PPI)
Landfill dump fee (paunch grass) | 170 | per tonne |  | PPI - Water, sewerage, drainage and waste services outputs (Dec-2006) |  |  |  | 774
Green waste dump fee | 75 | per tonne |  | PPI - Water, sewerage, drainage and waste services outputs (Dec-2019) |  |  |  | 1337
Electricity and natural gas costs are taken from MBIE at nominal 2019 prices
Natural gas industrial price (2006) | 10.8 | per GJ |  | Labour-related operational costs are taken from Seider et al (2006) and adjusted by PPI
Natural gas industrial price (2019) | 6.7 | per GJ |  | PPI - Fruit, oil, cereal and other food product manufacturing (Dec-2006) |  |  |  | 885.5721
Natural gas industrial price (2019) | 0.0241 | per kWh |  | PPI - Fruit, oil, cereal and other food product manufacturing (Dec-2019) |  |  |  | 1147
Industrial electricity price (Dec-2019) | 0.1367 | per kWh
|  |  |  | Operational Cost Parameter |  | Standalone / Battery Limits Plant | Integrated Plant
Hydrochloric acid price | 455.5809 | per metric tonne |  | Annual Plant Operating Hours |  | 6177.28 | 6177.28
|  |  |  | Daily Plant Operating Hours |  | 16 | 16
Cost of steam converted from USD [Seider et al (2006)] and adjusted by natural gas price ratio
Cost of 50 psi (3.65 bar g) steam (2006) | 9.5403 | per tonne |  | Operational Process sections |  | 3 | 2
Cost of 50 psi (3.65 bar g) steam (2019) | 5.9185 | per tonne |  | Operators per process section |  | 4 | 3
|  |  |  | Operator average work week (hours) |  | 40 | 40
Raw water cost is based on Hauraki District Council rate | 0.61739 | per m3 |  | Shifts per week |  | 4 | 4
|  |  |  | Operators per shift |  | 12 | 6
Scenario 1 - Baseline Operations
Capital Investment | Factor (Standalone) | Factor (Battery Limits) | Factor (Integrated Plant) | Standalone Plant | Battery Limits Installation | Integrated into Rendering Plant
Total bare-module investment (CTBM) | 1 | 1 | 1 | 11599990.6662 | 9112041.0422 | 4673878.168
Cost of site preparation (Csite) | 0.099551 | 0.059551 | 0.059551 | 1154787.0591 | 542628.319 | 278332.6635
Cost of service facilities (Cserv) | 0.21 | 0.25 | 0.25 | 2435998.0399 | 2278010.2605 | 1168469.542
Allocated costs for utility plants and related facilities (Calloc) |  |  |  | 0 | 0 | 0
Total of direct permanent investment (CDPI) |  |  |  | 15190775.7651 | 11932679.6217 | 6120680.3736
Cost of contractors fees (Ccont) | 0.03 | 0.03 | 0.03 | 455723.273 | 357980.3887 | 183620.4112
Total depreciable capital (CTDC) |  |  |  | 15646499.0381 | 12290660.0104 | 6304300.7848
Cost of land (Cland) | 0.02 | 0.02 | 0.02 | 312929.9808 | 245813.2002 | 126086.0157
Cost of plant startup (Cstartup) | 0.055 | 0.055 | 0.055 | 860557.4471 | 675986.3006 | 346736.5432
Total permanent investment (CTPI) | 1.4146 | 1.4146 | 1.4146 | 16819986.4659 | 13212459.5112 | 6777123.3437
Feedstocks | Unit Price |  | Annual Quantity (Standalone Plant) | Annual Quantity (BL Plant) | Annual Quantity (Integrated Plant) | Cost (Standalone Plant) | Cost (BL Plant) | Cost (Integrated Plant) |  | Utilities Cost Breakdown - Coproducts Treated as Waste
Hydrochloric Acid | 455.5809 | per metric tonne | 3205.2974 | 3205.2974 | 3205.2974 | 1460272.1677 | 1460272.1677 | 1460272.1677
TOTAL |  |  | 3205.2974 | 3205.2974 | 3205.2974 | 1460272.1677 | 1460272.1677 | 1460272.1677
Utilities | Unit Price |  | Annual Quantity (Standalone Plant) | Annual Quantity (BL Plant) | Annual Quantity (Integrated Plant) | Cost (Standalone Plant) | Cost (BL Plant) | Cost (Integrated Plant)
Natural Gas | 0.0241 | per kWh | 15712219.4606 | 4214177.6786 | 4214177.6786 | 378664.489 | 101561.6821 | 101561.6821
Direct Heat Rotary Drier |  |  | 4214177.6786 | 4214177.6786 | 4214177.6786 | 101561.6821 | 101561.6821 | 101561.6821
Steam Boiler |  |  | 11498041.782 |  |  | 277102.8069 | 0 | 0
Electricity | 0.1367 | per kWh | 2473350.415 | 2472189.8871 | 2472189.8871 | 338107.0017 | 337948.3576 | 337948.3576
Conveyor and Feeder Drives |  |  | 2094.8923 | 2094.8923 | 2094.8923 | 286.3718 | 286.3718 | 286.3718
Decanting Centrifuge |  |  | 264974.4256 | 264974.4256 | 264974.4256 | 36222.004 | 36222.004 | 36222.004
Disc Refiner |  |  | 679500.8 | 679500.8 | 679500.8 | 92887.7594 | 92887.7594 | 92887.7594
Hammer Mills |  |  | 1220624.9735 | 1220624.9735 | 1220624.9735 | 166859.4339 | 166859.4339 | 166859.4339
Pumps |  |  | 23482.9907 | 22322.4629 | 22322.4629 | 3210.1248 | 3051.4807 | 3051.4807
Screw Presses |  |  | 276495.0528 | 276495.0528 | 276495.0528 | 37796.8737 | 37796.8737 | 37796.8737
Vibratory Screen |  |  | 6177.28 | 6177.28 | 6177.28 | 844.4342 | 844.4342 | 844.4342
Process Water | 1.89 | per m3 | 19206.5068 | 6767.7868 | 6767.7868 | 36300.2978 | 12791.117 | 12791.117
Steam (50 psi) | 5.9185 | per tonne |  | 12438.72 | 12438.72 | 0 | 73619.0343 | 73619.0343 |  | Total Production Cost Breakdown - Coproducts Treated as Waste
Wastewater Treatment | 0.82399 | per kg organic removed | 337053.1493 | 337053.1493 | 337053.1493 | 277729.6317 | 277729.6317 | 277729.6317
Fibre Dump Fees | 75 | per tonne | 4625.0116 | 4625.0116 | 4625.0116 | 346875.8694 | 346875.8694 | 346875.8694
SUBTOTAL | [5 empty] | 1377677.2896 | 1150525.692 | 1150525.692
Labour-Related Operations (O) | Unit Price / Factor |  | Annual Quantity (Standalone Plant) | Annual Quantity (BL Plant) | Annual Quantity (Integrated Plant) | Cost (Standalone Plant) | Cost (BL Plant) | Cost (Integrated Plant)
Direct wages and benefits (DW&B) | 45.3323 | per operator-hr | 99840 | 99840 | 49920 | 4525974.3656 | 4525974.3656 | 2262987.1828
Direct salaries and benefits | 15% | of DW&B |  |  |  | 678896.1548 | 678896.1548 | 339448.0774
Operating supplies and services | 6% | of DW&B |  |  |  | 271558.4619 | 271558.4619 | 135779.231
Technical assistance to manufacturing | 77712.4719 | per (operator/shift)-yr | 12 | 12 | 6 | 932549.6632 | 932549.6632 | 466274.8316
Control laboratory | 84188.5113 | per (operator/shift)-yr | 12 | 12 | 6 | 1010262.1352 | 1010262.1352 | 505131.0676
SUBTOTAL | [5 empty] | 7419240.7808 | 7419240.7808 | 3709620.3904
Maintenance-Related Operations (M) | Factor |  |  |  |  | Cost (Standalone Plant) | Cost (BL Plant) | Cost (Integrated Plant)
Wages and benefits (MW&B) | 5% | of CTDC |  |  |  | 579999.5333 | 455602.0521 | 233693.9084
Salaries and benefits | 25% | of MW&B |  |  |  | 144999.8833 | 113900.513 | 58423.4771 |  | Revenue Breakdown by Operational Scenario
Materials and services | 100% | of MW&B |  |  |  | 579999.5333 | 455602.0521 | 233693.9084
Maintenance overhead | 5% | of MW&B |  |  |  | 28999.9767 | 22780.1026 | 11684.6954
SUBTOTAL | [5 empty] | 1333998.9266 | 1047884.7199 | 537495.9893
Operating Overhead | Factor |  |  |  |  | Cost (Standalone Plant) | Cost (BL Plant) | Cost (Integrated Plant)
General plant overhead | 7.1% | of M&O-SW&B |  |  |  | 421020.7655 | 409980.4891 | 205513.2378
Mechanical department services | 2.4% | of M&O-SW&B |  |  |  | 40210.8968 | 36478.9724 | 18416.2727
Employee relations department | 5.9% | of M&O-SW&B |  |  |  | 106973.3505 | 99266.9265 | 49998.5273
Business services | 2% | of CTDC |  |  |  | 312929.9808 | 245813.2002 | 126086.0157
Property taxes and insurance | 2% | of CTDC |  |  |  | 312929.9808 | 245813.2002 | 126086.0157
SUBTOTAL | [5 empty] | 1194064.9743 | 1037352.7884 | 526100.0692
Depreciation | Factor |  |  |  |  | Cost (Standalone Plant) | Cost (BL Plant) | Cost (Integrated Plant)
Direct plant | 8.5% | of CTDC - 1.18Calloc |  |  |  | 1329952.4182 | 1044706.1009 | 535865.5667
Allocated plant | 6% | of 1.18Calloc |  |  |  | 0 | 0 | 0
SUBTOTAL | [5 empty] | 1329952.4182 | 1044706.1009 | 535865.5667
COST OF MANUFACTURE (COM) | [5 empty] | 14115206.5572 | 13159982.2496 | 7919879.8753
General Expenses | Factor |  |  |  |  | Cost (Standalone Plant) | Cost (BL Plant) | Cost (Integrated Plant) |  |  | Scenario
Transfer expense | 1% | of dump fees |  |  |  | 94643.5 | 94643.5 | 94643.5 |  | Revenue Stream | SP/BL/IRP-(1) | SP/BL/IRP-(2) | SP/BL/IRP-(3)
Selling expense | 3% | of sales |  |  |  | 111719.6548 | 111719.6548 | 111719.6548 |  | Protein Concentrate Sales | 3723988.4934 | 3723988.4934 | 3723988.4934
Direct research | 4.8% | of sales |  |  |  | 178751.4477 | 178751.4477 | 178751.4477 |  | Paunch Grass Gate Fees | 6567100 | 6567100 | 6567100
Allocated research | 0.5% | of sales |  |  |  | 18619.9425 | 18619.9425 | 18619.9425 |  | Leafy Garden Waste Gate Fees | 2897250 | 2897250 | 2897250
Administrative expense | 2% | of sales |  |  |  | 74479.7699 | 74479.7699 | 74479.7699 |  | Wet Fibre Sales | 0 | 890938.5787 | 0
Management incentive compensation | 1.25% | of sales |  |  |  | 46549.8562 | 46549.8562 | 46549.8562 |  | Wet Fibre Internal Sale to Composting Facility | 0 | 0 | 890938.5787
SUBTOTAL | [5 empty] | 524764.171 | 524764.171 | 524764.171 |  | Liquor Internal Sale to Composting Facility | 0 | 0 | 22808.0931
TOTAL PRODUCTION COST (C) | [5 empty] | 14639970.7282 | 13684746.4206 | 8444644.0463
EBIT by Design-Scenario
Sales | [5 empty] | Revenue (Standalone Plant) | Revenue (BL Plant) | Revenue (Integrated Plant) |  |  | Total Revenue (R) | Total Production Cost (C) | Earnings Before Interest and Tax (EBIT)
Protein Concentrate Sales | 1100 | per tonne | 3385.4441 | 3385.4441 | 3385.4441 | 3723988.4934 | 3723988.4934 | 3723988.4934 |  | SP-(1) | 13188338.4934 | 14639970.7282 | -1451632.2348
SUBTOTAL | [5 empty] | 3723988.4934 | 3723988.4934 | 3723988.4934 |  | SP-(2) | 14079277.0721 | 14395998.2647 | -316721.1926
Gate Fees | [5 empty] | Revenue (Standalone Plant) | Revenue (BL Plant) | Revenue (Integrated Plant) |  | SP-(3) | 14102085.1652 | 13747228.5476 | 354856.6176
Paunch Grass Gate Fees | 170 | per tonne | 38630 | 38630 | 38630 | 6567100 | 6567100 | 6567100 |  | BL-(1) | 13188338.4934 | 13684746.4206 | -496407.9272
Leafy Garden Waste Gate Fees | 75 | per tonne | 9630 | 9630 | 9630 | 2897250 | 2897250 | 2897250 |  | BL-(2) | 14079277.0721 | 13440773.957 | 638503.1151
SUBTOTAL | [5 empty] | 9464350 | 9464350 | 9464350 |  | BL-(3) | 14102085.1652 | 12974634.8862 | 1127450.279
TOTAL REVENUE (R) | [5 empty] | 13188338.4934 | 13188338.4934 | 13188338.4934 |  | IRP-(1) | 13188338.4934 | 8444644.0463 | 4743694.4471
[10 empty] | IRP-(2) | 14079277.0721 | 8200671.5828 | 5878605.4893
Working Capital Requirements | [5 empty] | Capital Required (Standalone Plant) | Capital Required (BL Plant) | Capital Required (Integrated Plant) |  | IRP-(3) | 14102085.1652 | 7734532.512 | 6367552.6532
Cash reserves | 8.33% | of annual COM |  |  |  | 1175796.7062 | 1096226.5214 | 659725.9936
Inventories | 1.92% | of annual product sales |  |  |  | 71500.5791 | 71500.5791 | 71500.5791
Accounts Receivable | 8.33% | of annual product sales and dump fees |  |  |  | 1098588.5965 | 1098588.5965 | 1098588.5965
Accounts Payable | 8.33% | of annual feedstock costs |  |  |  | 121640.6716 | 121640.6716 | 121640.6716
TOTAL WORKING CAPITAL (WC) | [5 empty] | 2467526.5534 | 2387956.3685 | 1951455.8408
Scenario 2 - Fibre Sold as Composting Aid | [9 empty] | Utilities Cost Breakdown - Fibre Sold as Composting Aid
Feedstocks | Unit Price |  | Annual Quantity (Standalone Plant) | Annual Quantity (BL Plant) | Annual Quantity (Integrated Plant) | Cost (Standalone Plant) | Cost (BL Plant) | Cost (Integrated Plant)
Hydrochloric Acid | 455.5809 | per metric tonne | 3205.2974 | 3205.2974 | 3205.2974 | 1460272.1677 | 1460272.1677 | 1460272.1677
TOTAL |  |  | 3205.2974 | 3205.2974 | 3205.2974 | 1460272.1677 | 1460272.1677 | 1460272.1677
Utilities | Unit Price |  | Annual Quantity (Standalone Plant) | Annual Quantity (BL Plant) | Annual Quantity (Integrated Plant) | Cost (Standalone Plant) | Cost (BL Plant) | Cost (Integrated Plant)
Natural Gas | 0.0241 | per kWh | 15712219.4606 | 4214177.6786 | 4214177.6786 | 378664.489 | 101561.6821 | 101561.6821
Direct Heat Rotary Drier |  |  | 4214177.6786 | 4214177.6786 | 4214177.6786 | 101561.6821 | 101561.6821 | 101561.6821
Steam Boiler |  |  | 11498041.782 |  |  | 277102.8069 | 0 | 0
Electricity | 0.1367 | per kWh | 2473350.415 | 2472189.8871 | 2472189.8871 | 338107.0017 | 337948.3576 | 337948.3576
Conveyor and Feeder Drives |  |  | 2094.8923 | 2094.8923 | 2094.8923 | 286.3718 | 286.3718 | 286.3718
Decanting Centrifuge |  |  | 264974.4256 | 264974.4256 | 264974.4256 | 36222.004 | 36222.004 | 36222.004
Disc Refiner |  |  | 679500.8 | 679500.8 | 679500.8 | 92887.7594 | 92887.7594 | 92887.7594
Hammer Mills |  |  | 1220624.9735 | 1220624.9735 | 1220624.9735 | 166859.4339 | 166859.4339 | 166859.4339
Pumps |  |  | 23482.9907 | 22322.4629 | 22322.4629 | 3210.1248 | 3051.4807 | 3051.4807
Screw Presses |  |  | 276495.0528 | 276495.0528 | 276495.0528 | 37796.8737 | 37796.8737 | 37796.8737
Vibratory Screen |  |  | 6177.28 | 6177.28 | 6177.28 | 844.4342 | 844.4342 | 844.4342 |  | Total Production Cost Breakdown - Fibre Sold as Composting Aid
Process Water | 1.89 | per m3 | 19206.5068 | 6767.7868 | 6767.7868 | 36300.2978 | 12791.117 | 12791.117
Steam (50 psi) | 5.9185 | per tonne |  | 12438.72 | 12438.72 | 0 | 73619.0343 | 73619.0343
Wastewater Treatment | 0.82399 | per kg organic removed | 337053.1493 | 337053.1493 | 337053.1493 | 277729.6317 | 277729.6317 | 277729.6317
SUBTOTAL | [5 empty] | 1030801.4202 | 803649.8226 | 803649.8226
Labour-Related Operations (O) | Unit Price / Factor |  | Annual Quantity (Standalone Plant) | Annual Quantity (BL Plant) | Annual Quantity (Integrated Plant) | Cost (Standalone Plant) | Cost (BL Plant) | Cost (Integrated Plant)
Direct wages and benefits (DW&B) | 45.3323 | per operator-hr | 99840 | 99840 | 49920 | 4525974.3656 | 4525974.3656 | 2262987.1828
Direct salaries and benefits | 15% | of DW&B |  |  |  | 678896.1548 | 678896.1548 | 339448.0774
Operating supplies and services | 6% | of DW&B |  |  |  | 271558.4619 | 271558.4619 | 135779.231
Technical assistance to manufacturing | 77712.4719 | per (operator/shift)-yr | 12 | 12 | 6 | 932549.6632 | 932549.6632 | 466274.8316
Control laboratory | 84188.5113 | per (operator/shift)-yr | 12 | 12 | 6 | 1010262.1352 | 1010262.1352 | 505131.0676
SUBTOTAL | [5 empty] | 7419240.7808 | 7419240.7808 | 3709620.3904
Maintenance-Related Operations (M) | Factor |  |  |  |  | Cost (Standalone Plant) | Cost (BL Plant) | Cost (Integrated Plant)
Wages and benefits (MW&B) | 5% | of CTDC |  |  |  | 579999.5333 | 455602.0521 | 233693.9084
Salaries and benefits | 25% | of MW&B |  |  |  | 144999.8833 | 113900.513 | 58423.4771
Materials and services | 100% | of MW&B |  |  |  | 579999.5333 | 455602.0521 | 233693.9084
Maintenance overhead | 5% | of MW&B |  |  |  | 28999.9767 | 22780.1026 | 11684.6954
SUBTOTAL | [5 empty] | 1333998.9266 | 1047884.7199 | 537495.9893
Operating Overhead | Factor |  |  |  |  | Cost (Standalone Plant) | Cost (BL Plant) | Cost (Integrated Plant)
General plant overhead | 7.1% | of M&O-SW&B |  |  |  | 421020.7655 | 409980.4891 | 205513.2378
Mechanical department services | 2.4% | of M&O-SW&B |  |  |  | 40210.8968 | 36478.9724 | 18416.2727
Employee relations department | 5.9% | of M&O-SW&B |  |  |  | 106973.3505 | 99266.9265 | 49998.5273
Business services | 2% | of CTDC |  |  |  | 312929.9808 | 245813.2002 | 126086.0157
Property taxes and insurance | 2% | of CTDC |  |  |  | 312929.9808 | 245813.2002 | 126086.0157
SUBTOTAL | [5 empty] | 1194064.9743 | 1037352.7884 | 526100.0692
Depreciation | Factor |  |  |  |  | Cost (Standalone Plant) | Cost (BL Plant) | Cost (Integrated Plant)
Direct plant | 8.5% | % of CTDC - 1.18Calloc |  |  |  | 1329952.4182 | 1044706.1009 | 535865.5667
Allocated plant | 6% | % of 1.18Calloc |  |  |  | 0 | 0 | 0
SUBTOTAL | [5 empty] | 1329952.4182 | 1044706.1009 | 535865.5667
COST OF MANUFACTURE (COM) | [5 empty] | 13768330.6879 | 12813106.3802 | 7573004.0059
General Expenses | Factor |  |  |  |  | Cost (Standalone Plant) | Cost (BL Plant) | Cost (Integrated Plant)
Transfer expense | 1% | of dump fees |  |  |  | 94643.5 | 94643.5 | 94643.5
Selling expense | 3% | of sales |  |  |  | 138447.8122 | 138447.8122 | 138447.8122
Direct research | 4.8% | of sales |  |  |  | 221516.4995 | 221516.4995 | 221516.4995
Allocated research | 0.5% | of sales |  |  |  | 23074.6354 | 23074.6354 | 23074.6354
Administrative expense | 2% | of sales |  |  |  | 92298.5414 | 92298.5414 | 92298.5414
Management incentive compensation | 1.25% | of sales |  |  |  | 57686.5884 | 57686.5884 | 57686.5884
SUBTOTAL | [5 empty] | 627667.5768 | 627667.5768 | 627667.5768
TOTAL PRODUCTION COST (C) | [5 empty] | 14395998.2647 | 13440773.957 | 8200671.5828
Sales | [5 empty] | Revenue (Standalone Plant) | Revenue (BL Plant) | Revenue (Integrated Plant)
Protein Concentrate Sales | 1100 | per tonne | 3385.4441 | 3385.4441 | 3385.4441 | 3723988.4934 | 3723988.4934 | 3723988.4934
Wet Fibre Sales | 40 | per cubic metre | 22273.4645 | 22273.4645 | 22273.4645 | 890938.5787 | 890938.5787 | 890938.5787
SUBTOTAL | [5 empty] | 4614927.0721 | 4614927.0721 | 4614927.0721
Gate Fees | [5 empty] | Revenue (Standalone Plant) | Revenue (BL Plant) | Revenue (Integrated Plant)
Paunch Grass Gate Fees | 170 | per tonne | 38630 | 38630 | 38630 | 6567100 | 6567100 | 6567100
Leafy Garden Waste Gate Fees | 75 | per tonne | 9630 | 9630 | 9630 | 2897250 | 2897250 | 2897250
SUBTOTAL | [5 empty] | 9464350 | 9464350 | 9464350
TOTAL REVENUE (R) | [5 empty] | 14079277.0721 | 14079277.0721 | 14079277.0721
Working Capital Requirements | [5 empty] | Capital Required (Standalone Plant) | Capital Required (BL Plant) | Capital Required (Integrated Plant)
Cash reserves | 8.33% | of annual COM |  |  |  | 1146901.9463 | 1067331.7615 | 630831.2337
Inventories | 1.92% | of annual product sales |  |  |  | 88606.5998 | 88606.5998 | 88606.5998
Accounts Receivable | 8.33% | of annual product sales and dump fees |  |  |  | 1172803.7801 | 1172803.7801 | 1172803.7801
Accounts Payable | 8.33% | of annual feedstock costs |  |  |  | 121640.6716 | 121640.6716 | 121640.6716
TOTAL WORKING CAPITAL (WC) | [5 empty] | 2529952.9978 | 2450382.8129 | 2013882.2852
Scenario 3 - Fibre and Waste Liquor Used in Co-Located Composting Facility | [9 empty] | Utilities Cost Breakdown - Fibre and Waste Liquor Used in Co-Located Composting Facility
Capital Investment | Factor (Standalone) | Factor (Battery Limits) | Factor (Integrated Plant) | Standalone Plant | Battery Limits Installation | Integrated Plant
Total bare-module investment (CTBM) |  |  |  | 10516802.0055 | 9112041.0422 | 4673878.168
Cost of site preparation (Csite) | 9.955% | 5.955% | 5.955% | 1046954.882 | 542628.319 | 278332.6635
Cost of service facilities (Cserv) | 21% | 25% | 25% | 2208528.4212 | 2278010.2605 | 1168469.542
Allocated costs for utility plants and related facilities (Calloc) |  |  |  | 0 | 0 | 0
Total of direct permanent investment (CDPI) |  |  |  | 13772285.3086 | 11932679.6217 | 6120680.3736
Cost of contractors fees (Ccont) | 3% | 3% | 3% | 413168.5593 | 357980.3887 | 183620.4112
Total depreciable capital (CTDC) |  |  |  | 14185453.8679 | 12290660.0104 | 6304300.7848
Cost of land (Cland) | 2% | 2% | 2% | 283709.0774 | 245813.2002 | 126086.0157
Cost of plant startup (Cstartup) | 5.5% | 5.5% | 5.5% | 780199.9627 | 675986.3006 | 346736.5432
Total permanent investment (CTPI) |  |  |  | 15249362.9079 | 13212459.5112 | 6777123.3437
Total Production Cost Breakdown - Fibre and Waste Liquor Used in Co-Located Composting Facility
Feedstocks | Unit Price |  | Annual Quantity (Standalone Plant) | Annual Quantity (BL Plant) | Annual Quantity (Integrated Plant) | Cost (Standalone Plant) | Cost (BL Plant) | Cost (Integrated Plant)
Hydrochloric Acid | 455.5809 | per metric tonne | 3205.2974 | 3205.2974 | 3205.2974 | 1460272.1677 | 1460272.1677 | 1460272.1677
TOTAL |  |  | 3205.2974 | 3205.2974 | 3205.2974 | 1460272.1677 | 1460272.1677 | 1460272.1677
Utilities | Unit Price |  | Annual Quantity (Standalone Plant) | Annual Quantity (BL Plant) | Annual Quantity (Integrated Plant) | Cost (Standalone Plant) | Cost (BL Plant) | Cost (Integrated Plant)
Natural Gas | 0.0241 | per kWh | 15712219.4606 | 4214177.6786 | 4214177.6786 | 378664.489 | 101561.6821 | 101561.6821
Direct Heat Rotary Drier |  |  | 4214177.6786 | 4214177.6786 | 4214177.6786 | 101561.6821 | 101561.6821 | 101561.6821
Steam Boiler |  |  | 11498041.782 |  |  | 277102.8069 | 0 | 0
Electricity | 0.1367 | per kWh | 2473350.415 | 2472189.8871 | 2472189.8871 | 338107.0017 | 337948.3576 | 337948.3576
Conveyor and Feeder Drives |  |  | 2094.8923 | 2094.8923 | 2094.8923 | 286.3718 | 286.3718 | 286.3718
Decanting Centrifuge |  |  | 264974.4256 | 264974.4256 | 264974.4256 | 36222.004 | 36222.004 | 36222.004
Disc Refiner |  |  | 679500.8 | 679500.8 | 679500.8 | 92887.7594 | 92887.7594 | 92887.7594
Hammer Mills |  |  | 1220624.9735 | 1220624.9735 | 1220624.9735 | 166859.4339 | 166859.4339 | 166859.4339
Pumps |  |  | 23482.9907 | 22322.4629 | 22322.4629 | 3210.1248 | 3051.4807 | 3051.4807
Screw Presses |  |  | 276495.0528 | 276495.0528 | 276495.0528 | 37796.8737 | 37796.8737 | 37796.8737
Vibratory Screen |  |  | 6177.28 | 6177.28 | 6177.28 | 844.4342 | 844.4342 | 844.4342
Process Water | 1.89 | per m3 | 19206.5068 | 6767.7868 | 6767.7868 | 36300.2978 | 12791.117 | 12791.117
Steam (50 psi) | 5.9185 | per tonne |  | 12438.72 | 12438.72 | 0 | 73619.0343 | 73619.0343
Wastewater Treatment | 0.82399 | per kg organic removed | 0 | 0 | 0 | 0 | 0 | 0
SUBTOTAL | [5 empty] | 753071.7885 | 525920.1909 | 525920.1909
Labour-Related Operations (O) | Unit Price / Factor |  | Annual Quantity (Standalone Plant) | Annual Quantity (BL Plant) | Annual Quantity (Integrated Plant) | Cost (Standalone Plant) | Cost (BL Plant) | Cost (Integrated Plant)
Direct wages and benefits (DW&B) | 45.3323 | per operator-hr | 99840 | 99840 | 49920 | 4525974.3656 | 4525974.3656 | 2262987.1828
Direct salaries and benefits | 15% | of DW&B |  |  |  | 678896.1548 | 678896.1548 | 339448.0774
Operating supplies and services | 6% | of DW&B |  |  |  | 271558.4619 | 271558.4619 | 135779.231
Technical assistance to manufacturing | 77712.4719 | per (operator/shift)-yr | 12 | 12 | 6 | 932549.6632 | 932549.6632 | 466274.8316
Control laboratory | 84188.5113 | per (operator/shift)-yr | 12 | 12 | 6 | 1010262.1352 | 1010262.1352 | 505131.0676
SUBTOTAL | [5 empty] | 7419240.7808 | 7419240.7808 | 3709620.3904
Maintenance-Related Operations (M) | Factor |  |  |  |  | Cost (Standalone Plant) | Cost (BL Plant) | Cost (Integrated Plant)
Wages and benefits (MW&B) | 5% | of CTDC |  |  |  | 579999.5333 | 455602.0521 | 233693.9084
Salaries and benefits | 25% | of MW&B |  |  |  | 144999.8833 | 113900.513 | 58423.4771
Materials and services | 100% | of MW&B |  |  |  | 579999.5333 | 455602.0521 | 233693.9084
Maintenance overhead | 5% | of MW&B |  |  |  | 28999.9767 | 22780.1026 | 11684.6954
SUBTOTAL | [5 empty] | 1333998.9266 | 1047884.7199 | 537495.9893
Operating Overhead | Factor |  |  |  |  | Cost (Standalone Plant) | Cost (BL Plant) | Cost (Integrated Plant)
General plant overhead | 7.1% | of M&O-SW&B |  |  |  | 421020.7655 | 409980.4891 | 205513.2378
Mechanical department services | 2.4% | of M&O-SW&B |  |  |  | 40210.8968 | 36478.9724 | 18416.2727
Employee relations department | 5.9% | of M&O-SW&B |  |  |  | 106973.3505 | 99266.9265 | 49998.5273
Business services | 2% | of CTDC |  |  |  | 283709.0774 | 245813.2002 | 126086.0157
Property taxes and insurance | 2% | of CTDC |  |  |  | 283709.0774 | 245813.2002 | 126086.0157
SUBTOTAL | [5 empty] | 1135623.1675 | 1037352.7884 | 526100.0692
Depreciation | Factor |  |  |  |  | Cost (Standalone Plant) | Cost (BL Plant) | Cost (Integrated Plant)
Direct plant | 8.5% | % of CTDC - 1.18Calloc |  |  |  | 1205763.5788 | 1044706.1009 | 535865.5667
Allocated plant | 6% | % of 1.18Calloc |  |  |  | 0 | 0 | 0
SUBTOTAL | [5 empty] | 1205763.5788 | 1044706.1009 | 535865.5667
COST OF MANUFACTURE (COM) | [5 empty] | 13307970.4099 | 12535376.7485 | 7295274.3743
General Expenses | Factor |  |  |  |  | Cost (Standalone Plant) | Cost (BL Plant) | Cost (Integrated Plant)
Transfer expense | 1% | of dump fees and internal sales |  |  |  | 9137.4667 | 9137.4667 | 9137.4667
Selling expense | 3% | of sales |  |  |  | 111719.6548 | 111719.6548 | 111719.6548
Direct research | 4.8% | of sales |  |  |  | 178751.4477 | 178751.4477 | 178751.4477
Allocated research | 0.5% | of sales |  |  |  | 18619.9425 | 18619.9425 | 18619.9425
Administrative expense | 2% | of sales |  |  |  | 74479.7699 | 74479.7699 | 74479.7699
Management incentive compensation | 1.25% | of sales |  |  |  | 46549.8562 | 46549.8562 | 46549.8562
SUBTOTAL | [5 empty] | 439258.1377 | 439258.1377 | 439258.1377
TOTAL PRODUCTION COST (C) | [5 empty] | 13747228.5476 | 12974634.8862 | 7734532.512
Product Sales | [5 empty] | Revenue (Standalone Plant) | Revenue (BL Plant) | Revenue (Integrated Plant)
Protein Concentrate Sales | 1100 | per tonne | 3385.4441 | 3385.4441 | 3385.4441 | 3723988.4934 | 3723988.4934 | 3723988.4934
SUBTOTAL | [5 empty] | 3723988.4934 | 3723988.4934 | 3723988.4934
Gate Fees | [5 empty] | Revenue (Standalone Plant) | Revenue (BL Plant) | Revenue (Integrated Plant)
Paunch Grass Gate Fees | 170 | per tonne | 38630 | 38630 | 38630 | 6567100 | 6567100 | 6567100
Leafy Garden Waste Gate Fees | 75 | per tonne | 9630 | 9630 | 9630 | 2897250 | 2897250 | 2897250
SUBTOTAL | [5 empty] | 9464350 | 9464350 | 9464350
Internal Transfers | [5 empty] | Revenue (Standalone Plant) | Revenue (BL Plant) | Revenue (Integrated Plant)
Wet Fibre Internal Sale to Composting Facility | 40 | per cubic metre | 22273.4645 | 22273.4645 | 22273.4645 | 890938.5787 | 890938.5787 | 890938.5787
Liquor Internal Sale to Composting Facility | 0.61739 | per cubic metre | 36942.686 | 36942.686 | 36942.686 | 22808.0931 | 22808.0931 | 22808.0931
SUBTOTAL | [5 empty] | 913746.6718 | 913746.6718 | 913746.6718
TOTAL REVENUE (R) | [5 empty] | 14102085.1652 | 14102085.1652 | 14102085.1652
Working Capital Requirements | [5 empty] | Capital Required (Standalone Plant) | Capital Required (BL Plant) | Capital Required (Integrated Plant)
Cash reserves | 8.33% | of annual COM |  |  |  | 1108553.9351 | 1044196.8832 | 607696.3554
Inventories | 1.92% | of annual product sales |  |  |  | 71500.5791 | 71500.5791 | 71500.5791
Accounts Receivable | 8.33% | of annual product sales and dump fees |  |  |  | 1098588.5965 | 1098588.5965 | 1098588.5965
Accounts Payable | 8.33% | of annual feedstock costs |  |  |  | 121640.6716 | 121640.6716 | 121640.6716
TOTAL WORKING CAPITAL (WC) | [5 empty] | 2400283.7823 | 2335926.7303 | 1899426.2025
Profitability Analysis
Parameters | Rate | Source
Company tax rate (%pa) | 28% | NZ IRD
Straight line depreciation rate (%pa) | 8.5% | NZ IRD
Diminishing value depreciation rate (%pa) | 13.5% | NZ IRD
Plant useful life (years) | 15.5 | NZ IRD
Discount rate [1 year term deposit rate, Dec-2019] (%pa) | 2.47% | RBNZ
Corporate borrowing rate (%pa) | 4.585% | Interest.co.nz
Reasonable return on investment (%pa) | 7.47% | Calculated
| Total Permanent Investment |  |  | Interest Costs
Scenario | Standalone Plant | Battery Limits Plant | Integrated Plant | Standalone Plant | Battery Limits Plant | Integrated Plant
Baseline | 17547514.4194 | 14233609.7234 | 8027497.4592 | 804553.5361 | 652611.0058 | 368060.7585
Fibre sold as composting aid | 17609940.8638 | 14296036.1678 | 8089923.9036 | 807415.7886 | 655473.2583 | 370923.011
Fibre and waste liquor transferred to co-located composting facility | 17480271.6483 | 14181580.0851 | 7975467.821 | 801470.4551 | 650225.4469 | 365675.1996
| Total Depreciable Capital |  |  | Annual Depreciation
Scenario | Standalone Plant | Battery Limits Plant | Integrated Plant | Standalone Plant | Battery Limits Plant | Integrated Plant
Baseline | 15646499.0381 | 12290660.0104 | 6304300.7848 | 1329952.4182 | 1044706.1009 | 535865.5667
Fibre sold as composting aid | 15646499.0381 | 12290660.0104 | 6304300.7848 | 1329952.4182 | 1044706.1009 | 535865.5667
Fibre and waste liquor transferred to co-located composting facility | 14185453.8679 | 12290660.0104 | 6304300.7848 | 1205763.5788 | 1044706.1009 | 535865.5667
Profit / loss without interest | Standalone Plant |  | Battery Limits Plant |  | Integrated Plant
Scenario | Pre-tax earnings | Net Earnings | Pre-tax earnings | Net Earnings | Pre-tax earnings | Net Earnings
Baseline | -1451632.2348 | -1451632.2348 | -496407.9272 | -496407.9272 | 4743694.4471 | 3415460.0019
Fibre sold as composting aid | -316721.1926 | -316721.1926 | 638503.1151 | 459722.2429 | 5878605.4893 | 4232595.9523
Fibre and waste liquor transferred to co-located composting facility | 354856.6176 | 255496.7647 | 1127450.279 | 811764.2009 | 6367552.6532 | 4584637.9103
Profit / loss with interest | Standalone Plant |  | Battery Limits Plant |  | Integrated Plant
Scenario | EBIT | Net Earnings | EBIT | Net Earnings | EBIT | Net Earnings
Baseline | -1451632.2348 | -1624453.7551 | -496407.9272 | -827293.6317 | 4743694.4471 | 3150456.2558
Fibre sold as composting aid | -316721.1926 | -809378.6265 | 638503.1151 | -12218.5031 | 5878605.4893 | 3965531.3844
Fibre and waste liquor transferred to co-located composting facility | 354856.6176 | -321561.963 | 1127450.279 | 343601.8791 | 6367552.6532 | 4321351.7666
Approximate Profitability Measures
Return on Investment | Standalone Plant |  | Battery Limits Plant |  | Integrated Plant
Scenario | Direct Investment | Borrowed Capital | Direct Investment | Borrowed Capital | Direct Investment | Borrowed Capital
Baseline | -8.273% | -9.257% | -3.488% | -5.812% | 42.55% | 39.25%
Fibre sold as composting aid | -1.799% | -4.596% | 3.216% | -0.08547% | 52.32% | 49.02%
Fibre and waste liquor transferred to co-located composting facility | 1.462% | -1.84% | 5.724% | 2.423% | 57.48% | 54.18%
Payback Period | Standalone Plant |  | Battery Limits Plant |  | Integrated Plant
Scenario | Direct Investment | Borrowed Capital | Direct Investment | Borrowed Capital | Direct Investment | Borrowed Capital
Baseline | -128.5875 | -53.1288 | 22.416 | 56.5315 | 1.5955 | 1.7102
Fibre sold as composting aid | 15.4422 | 30.0563 | 8.1697 | 11.9039 | 1.3221 | 1.4005
Fibre and waste liquor transferred to co-located composting facility | 9.7077 | 16.0432 | 6.6204 | 8.853 | 1.2312 | 1.2979
Venture Profit
Scenario | Standalone Plant | Battery Limits Plant | Integrated Plant
Baseline | -2762431.562 | -1559658.5735 | 2815805.9417
Fibre sold as composting aid | -1632183.7751 | -608191.6589 | 3628278.6367
Fibre and waste liquor transferred to co-located composting facility | -1050279.5275 | -247599.8315 | 3988870.4641
Rigorous Profitability Measures
Plant construction time | 1 | years | Plant salvage value | 0
Plant operational life | 15 | years
Standalone Plant Baseline Scenario | Investment |  |  | Operating Income |  |  |  | Annual Cash Flow | NPV Analysis |  | IRR Analysis
| Depreciable Capital | Working Capital | Land | Depreciation | Costs (Ex. Depreciation) | Revenue | Net Earnings |  | NPV | -44810353.7683 | IRR | 0%
[9 empty] | Cash Flow (PV) | Cumulative PV | Cash Flow (PV) | Cumulative PV
Cashflow 2020 | -15646499.0381 |  | -312929.9808 |  |  |  |  | -15959429.0188 | -15959429.0188 | -15959429.0188 | -15959429.0188 | -15959429.0188
Cashflow 2021 |  | -3328084.0005 |  | -1329952.4182 | -13310018.31 | 13188338.4934 | -1045175.2091 | -5824891.4444 | -5681016.6257 | -21640445.6445 | -5824891.4444 | -21784320.4632
Cashflow 2022 |  |  |  | -1329952.4182 | -13310018.31 | 13188338.4934 | -1045175.2091 | -2496807.4439 | -2374988.4334 | -24015434.0779 | -2496807.4439 | -24281127.9071
Cashflow 2023 |  |  |  | -1329952.4182 | -13310018.31 | 13188338.4934 | -1045175.2091 | -2496807.4439 | -2316326.2191 | -26331760.2971 | -2496807.4439 | -26777935.351
Cashflow 2024 |  |  |  | -1329952.4182 | -13310018.31 | 13188338.4934 | -1045175.2091 | -2496807.4439 | -2259112.9615 | -28590873.2586 | -2496807.4439 | -29274742.7949
Cashflow 2025 |  |  |  | -1329952.4182 | -13310018.31 | 13188338.4934 | -1045175.2091 | -2496807.4439 | -2203312.8714 | -30794186.1299 | -2496807.4439 | -31771550.2388
Cashflow 2026 |  |  |  | -1329952.4182 | -13310018.31 | 13188338.4934 | -1045175.2091 | -2496807.4439 | -2148891.0434 | -32943077.1733 | -2496807.4439 | -34268357.6827
Cashflow 2027 |  |  |  | -1329952.4182 | -13310018.31 | 13188338.4934 | -1045175.2091 | -2496807.4439 | -2095813.4347 | -35038890.608 | -2496807.4439 | -36765165.1266
Cashflow 2028 |  |  |  | -1329952.4182 | -13310018.31 | 13188338.4934 | -1045175.2091 | -2496807.4439 | -2044046.8428 | -37082937.4508 | -2496807.4439 | -39261972.5705
Cashflow 2029 |  |  |  | -1329952.4182 | -13310018.31 | 13188338.4934 | -1045175.2091 | -2496807.4439 | -1993558.8858 | -39076496.3366 | -2496807.4439 | -41758780.0144
Cashflow 2030 |  |  |  | -1329952.4182 | -13310018.31 | 13188338.4934 | -1045175.2091 | -2496807.4439 | -1944317.9813 | -41020814.318 | -2496807.4439 | -44255587.4583
Cashflow 2031 |  |  |  | -1329952.4182 | -13310018.31 | 13188338.4934 | -1045175.2091 | -2496807.4439 | -1896293.3272 | -42917107.6451 | -2496807.4439 | -46752394.9022
Cashflow 2032 |  |  |  | -1017022.4375 | -13310018.31 | 13188338.4934 | -819865.6229 | -1958567.877 | -1450765.8293 | -44367873.4744 | -1958567.877 | -48710962.7791
Cashflow 2033 |  |  |  | 0 | -13310018.31 | 13188338.4934 | -87609.4679 | -209289.2845 | -151197.2555 | -44519070.7299 | -209289.2845 | -48920252.0637
Cashflow 2034 |  |  |  | 0 | -13310018.31 | 13188338.4934 | -87609.4679 | -209289.2845 | -147462.6833 | -44666533.4133 | -209289.2845 | -49129541.3482
Cashflow 2035 |  |  |  | 0 | -13310018.31 | 13188338.4934 | -87609.4679 | -209289.2845 | -143820.355 | -44810353.7683 | -209289.2845 | -49338830.6327
Standalone Plant Fibre Sold As Compost Aid | Investment |  |  | Operating Income |  |  |  | Annual Cash Flow | NPV Analysis |  | IRR Analysis
| Depreciable Capital | Working Capital | Land | Depreciation | Costs (Ex. Depreciation) | Revenue | Net Earnings |  | NPV | -20759984.9718 | IRR | 0%
[9 empty] | Cash Flow (PV) | Cumulative PV | Cash Flow (PV) | Cumulative PV
Cashflow 2020 | -15646499.0381 |  | -312929.9808 |  |  |  |  | -15959429.0188 | -15959429.0188 | -15959429.0188 | -15959429.0188 | -15959429.0188
Cashflow 2021 |  | -3390510.4449 |  | -1329952.4182 | -13066045.8464 | 14079277.0721 | -228039.2587 | -3935270.8961 | -3838069.705 | -19797498.7238 | -3935270.8961 | -19894699.9149
Cashflow 2022 |  |  |  | -1329952.4182 | -13066045.8464 | 14079277.0721 | -228039.2587 | -544760.4512 | -518181.6379 | -20315680.3617 | -544760.4512 | -20439460.3662
Cashflow 2023 |  |  |  | -1329952.4182 | -13066045.8464 | 14079277.0721 | -228039.2587 | -544760.4512 | -505382.5514 | -20821062.9131 | -544760.4512 | -20984220.8174
Cashflow 2024 |  |  |  | -1329952.4182 | -13066045.8464 | 14079277.0721 | -228039.2587 | -544760.4512 | -492899.6024 | -21313962.5154 | -544760.4512 | -21528981.2687
Cashflow 2025 |  |  |  | -1329952.4182 | -13066045.8464 | 14079277.0721 | -228039.2587 | -544760.4512 | -480724.9822 | -21794687.4976 | -544760.4512 | -22073741.7199
Cashflow 2026 |  |  |  | -1329952.4182 | -13066045.8464 | 14079277.0721 | -228039.2587 | -544760.4512 | -468851.0751 | -22263538.5728 | -544760.4512 | -22618502.1711
Cashflow 2027 |  |  |  | -1329952.4182 | -13066045.8464 | 14079277.0721 | -228039.2587 | -544760.4512 | -457270.4536 | -22720809.0264 | -544760.4512 | -23163262.6224
Cashflow 2028 |  |  |  | -1329952.4182 | -13066045.8464 | 14079277.0721 | -228039.2587 | -544760.4512 | -445975.8734 | -23166784.8997 | -544760.4512 | -23708023.0736
Cashflow 2029 |  |  |  | -1329952.4182 | -13066045.8464 | 14079277.0721 | -228039.2587 | -544760.4512 | -434960.2693 | -23601745.169 | -544760.4512 | -24252783.5249
Cashflow 2030 |  |  |  | -1329952.4182 | -13066045.8464 | 14079277.0721 | -228039.2587 | -544760.4512 | -424216.7507 | -24025961.9197 | -544760.4512 | -24797543.9761
Cashflow 2031 |  |  |  | -1329952.4182 | -13066045.8464 | 14079277.0721 | -228039.2587 | -544760.4512 | -413738.5969 | -24439700.5166 | -544760.4512 | -25342304.4273
Cashflow 2032 |  |  |  | -1017022.4375 | -13066045.8464 | 14079277.0721 | -2729.6725 | -6520.8843 | -4830.2008 | -24444530.7174 | -6520.8843 | -25348825.3117
Cashflow 2033 |  |  |  | 0 | -13066045.8464 | 14079277.0721 | 729526.4825 | 1742757.7081 | 1259023.7629 | -23185506.9546 | 1742757.7081 | -23606067.6035
Cashflow 2034 |  |  |  | 0 | -13066045.8464 | 14079277.0721 | 729526.4825 | 1742757.7081 | 1227925.8759 | -21957581.0786 | 1742757.7081 | -21863309.8954
Cashflow 2035 |  |  |  | 0 | -13066045.8464 | 14079277.0721 | 729526.4825 | 1742757.7081 | 1197596.1068 | -20759984.9718 | 1742757.7081 | -20120552.1873
Standalone Plant Fibre and Waste Liquor Transferred to Co-Located Compost Facility | Investment |  |  | Operating Income |  |  |  | Annual Cash Flow | NPV Analysis |  | IRR Analysis
| Depreciable Capital | Working Capital | Land | Depreciation | Costs (Ex. Depreciation) | Revenue | Net Earnings |  | NPV | -5286002.0467 | IRR | 0%
[9 empty] | Cash Flow (PV) | Cumulative PV | Cash Flow (PV) | Cumulative PV
Cashflow 2020 | -14185453.8679 |  | -283709.0774 |  |  |  |  | -14469162.9452 | -14469162.9452 | -14469162.9452 | -14469162.9452 | -14469162.9452
Cashflow 2021 |  | -3180483.745 |  | -1205763.5788 | -12541464.9688 | 14102085.1652 | 255496.7647 | -2570130.3627 | -2506648.1428 | -16975811.088 | -2570130.3627 | -17039293.308
Cashflow 2022 |  |  |  | -1205763.5788 | -12541464.9688 | 14102085.1652 | 255496.7647 | 610353.3823 | 580574.2957 | -16395236.7923 | 610353.3823 | -16428939.9257
Cashflow 2023 |  |  |  | -1205763.5788 | -12541464.9688 | 14102085.1652 | 255496.7647 | 610353.3823 | 566234.1106 | -15829002.6817 | 610353.3823 | -15818586.5434
Cashflow 2024 |  |  |  | -1205763.5788 | -12541464.9688 | 14102085.1652 | 255496.7647 | 610353.3823 | 552248.1281 | -15276754.5537 | 610353.3823 | -15208233.1611
Cashflow 2025 |  |  |  | -1205763.5788 | -12541464.9688 | 14102085.1652 | 255496.7647 | 610353.3823 | 538607.5993 | -14738146.9544 | 610353.3823 | -14597879.7788
Cashflow 2026 |  |  |  | -1205763.5788 | -12541464.9688 | 14102085.1652 | 255496.7647 | 610353.3823 | 525303.9916 | -14212842.9628 | 610353.3823 | -13987526.3965
Cashflow 2027 |  |  |  | -1205763.5788 | -12541464.9688 | 14102085.1652 | 255496.7647 | 610353.3823 | 512328.983 | -13700513.9798 | 610353.3823 | -13377173.0143
Cashflow 2028 |  |  |  | -1205763.5788 | -12541464.9688 | 14102085.1652 | 255496.7647 | 610353.3823 | 499674.4571 | -13200839.5227 | 610353.3823 | -12766819.632
Cashflow 2029 |  |  |  | -1205763.5788 | -12541464.9688 | 14102085.1652 | 255496.7647 | 610353.3823 | 487332.498 | -12713507.0246 | 610353.3823 | -12156466.2497
Cashflow 2030 |  |  |  | -1205763.5788 | -12541464.9688 | 14102085.1652 | 255496.7647 | 610353.3823 | 475295.3853 | -12238211.6393 | 610353.3823 | -11546112.8674
Cashflow 2031 |  |  |  | -1205763.5788 | -12541464.9688 | 14102085.1652 | 255496.7647 | 610353.3823 | 463555.5893 | -11774656.05 | 610353.3823 | -10935759.4851
Cashflow 2032 |  |  |  | -922054.5014 | -12541464.9688 | 14102085.1652 | 459767.3004 | 1098332.9953 | 813565.87 | -10961090.18 | 1098332.9953 | -9837426.4898
Cashflow 2033 |  |  |  | 0 | -12541464.9688 | 14102085.1652 | 1123646.5414 | 2684266.7378 | 1939199.9203 | -9021890.2597 | 2684266.7378 | -7153159.752
Cashflow 2034 |  |  |  | 0 | -12541464.9688 | 14102085.1652 | 1123646.5414 | 2684266.7378 | 1891301.6823 | -7130588.5774 | 2684266.7378 | -4468893.0143
Cashflow 2035 |  |  |  | 0 | -12541464.9688 | 14102085.1652 | 1123646.5414 | 2684266.7378 | 1844586.5307 | -5286002.0467 | 2684266.7378 | -1784626.2765
Battery Limits Plant Baseline Scenario | Investment |  |  | Operating Income |  |  |  | Annual Cash Flow | NPV Analysis |  | IRR Analysis
| Depreciable Capital | Working Capital | Land | Depreciation | Costs (Ex. Depreciation) | Revenue | Net Earnings |  | NPV | -21958771.9911 | IRR | -25.66%
[9 empty] | Cash Flow (PV) | Cumulative PV | Cash Flow (PV) | Cumulative PV
Cashflow 2020 | -12290660.0104 |  | -245813.2002 |  |  |  |  | -12536473.2106 | -12536473.2106 | -12536473.2106 | -12536473.2106 | -12536473.2106
Cashflow 2021 |  | -3063942.6691 |  | -1044706.1009 | -12640040.3197 | 13188338.4934 | -357413.7076 | -3917764.3038 | -3820995.5255 | -16357468.7361 | -4923114.3446 | -17459587.5552
Cashflow 2022 |  |  |  | -1044706.1009 | -12640040.3197 | 13188338.4934 | -357413.7076 | -853821.6347 | -812163.754 | -17169632.4902 | -1348249.882 | -18807837.4372
Cashflow 2023 |  |  |  | -1044706.1009 | -12640040.3197 | 13188338.4934 | -357413.7076 | -853821.6347 | -792103.3093 | -17961735.7994 | -1694228.6007 | -20502066.0379
Cashflow 2024 |  |  |  | -1044706.1009 | -12640040.3197 | 13188338.4934 | -357413.7076 | -853821.6347 | -772538.3576 | -18734274.157 | -2128990.026 | -22631056.0639
Cashflow 2025 |  |  |  | -1044706.1009 | -12640040.3197 | 13188338.4934 | -357413.7076 | -853821.6347 | -753456.6601 | -19487730.8171 | -2675316.9725 | -25306373.0364
Cashflow 2026 |  |  |  | -1044706.1009 | -12640040.3197 | 13188338.4934 | -357413.7076 | -853821.6347 | -734846.2806 | -20222577.0977 | -3361838.6259 | -28668211.6623
Cashflow 2027 |  |  |  | -1044706.1009 | -12640040.3197 | 13188338.4934 | -357413.7076 | -853821.6347 | -716695.5775 | -20939272.6752 | -4224530.7987 | -32892742.4611
Cashflow 2028 |  |  |  | -1044706.1009 | -12640040.3197 | 13188338.4934 | -357413.7076 | -853821.6347 | -698993.1967 | -21638265.8719 | -5308601.1719 | -38201343.6329
Cashflow 2029 |  |  |  | -1044706.1009 | -12640040.3197 | 13188338.4934 | -357413.7076 | -853821.6347 | -681728.0648 | -22319993.9367 | -6670858.3142 | -44872201.9471
Cashflow 2030 |  |  |  | -1044706.1009 | -12640040.3197 | 13188338.4934 | -357413.7076 | -853821.6347 | -664889.3816 | -22984883.3183 | -8382688.623 | -53254890.5701
Cashflow 2031 |  |  |  | -1044706.1009 | -12640040.3197 | 13188338.4934 | -357413.7076 | -853821.6347 | -648466.6138 | -23633349.9321 | -10533797.1879 | -63788687.7581
Cashflow 2032 |  |  |  | -798892.9007 | -12640040.3197 | 13188338.4934 | -180428.2034 | -431022.9304 | -319270.701 | -23952620.6331 | -6682204.9306 | -70470892.6887
Cashflow 2033 |  |  |  | 0 | -12640040.3197 | 13188338.4934 | 394774.6851 | 943072.8588 | 681305.9175 | -23271314.7156 | 18372416.3829 | -52098476.3058
Cashflow 2034 |  |  |  | 0 | -12640040.3197 | 13188338.4934 | 394774.6851 | 943072.8588 | 664477.6614 | -22606837.0542 | 23087020.9705 | -29011455.3352
Cashflow 2035 |  |  |  | 0 | -12640040.3197 | 13188338.4934 | 394774.6851 | 943072.8588 | 648065.0631 | -21958771.9911 | 29011455.3353 | 2.2985e-06
Battery Limits Plant Fibre Sold As Compost Aid | Investment |  |  | Operating Income |  |  |  | Annual Cash Flow | NPV Analysis |  | IRR Analysis
| Depreciable Capital | Working Capital | Land | Depreciation | Costs (Ex. Depreciation) | Revenue | Net Earnings |  | NPV | 2091596.8054 | IRR | 3.88%
[9 empty] | Cash Flow (PV) | Cumulative PV | Cash Flow (PV) | Cumulative PV
Cashflow 2020 | -12290660.0104 |  | -245813.2002 |  |  |  |  | -12536473.2106 | -12536473.2106 | -12536473.2106 | -12536473.2106 | -12536473.2106
Cashflow 2021 |  | -3126369.1135 |  | -1044706.1009 | -12396067.8561 | 14079277.0721 | 459722.2429 | -2028143.7556 | -1978048.6048 | -14514521.8154 | -1949451.6244 | -14485924.835
Cashflow 2022 |  |  |  | -1044706.1009 | -12396067.8561 | 14079277.0721 | 459722.2429 | 1098225.3579 | 1044643.0416 | -13469878.7739 | 1014656.2227 | -13471268.6122
Cashflow 2023 |  |  |  | -1044706.1009 | -12396067.8561 | 14079277.0721 | 459722.2429 | 1098225.3579 | 1018840.3584 | -12451038.4154 | 975287.4845 | -12495981.1277
Cashflow 2024 |  |  |  | -1044706.1009 | -12396067.8561 | 14079277.0721 | 459722.2429 | 1098225.3579 | 993675.0016 | -11457363.4139 | 937446.2563 | -11558534.8714
Cashflow 2025 |  |  |  | -1044706.1009 | -12396067.8561 | 14079277.0721 | 459722.2429 | 1098225.3579 | 969131.229 | -10488232.1848 | 901073.2706 | -10657461.6008
Cashflow 2026 |  |  |  | -1044706.1009 | -12396067.8561 | 14079277.0721 | 459722.2429 | 1098225.3579 | 945193.6877 | -9543038.4972 | 866111.5595 | -9791350.0413
Cashflow 2027 |  |  |  | -1044706.1009 | -12396067.8561 | 14079277.0721 | 459722.2429 | 1098225.3579 | 921847.4036 | -8621191.0936 | 832506.3654 | -8958843.6759
Cashflow 2028 |  |  |  | -1044706.1009 | -12396067.8561 | 14079277.0721 | 459722.2429 | 1098225.3579 | 899077.7727 | -7722113.3208 | 800205.0554 | -8158638.6205
Cashflow 2029 |  |  |  | -1044706.1009 | -12396067.8561 | 14079277.0721 | 459722.2429 | 1098225.3579 | 876870.5517 | -6845242.7691 | 769157.0387 | -7389481.5817
Cashflow 2030 |  |  |  | -1044706.1009 | -12396067.8561 | 14079277.0721 | 459722.2429 | 1098225.3579 | 855211.8491 | -5990030.92 | 739313.6874 | -6650167.8943
Cashflow 2031 |  |  |  | -1044706.1009 | -12396067.8561 | 14079277.0721 | 459722.2429 | 1098225.3579 | 834088.1164 | -5155942.8036 | 710628.2604 | -5939539.634
Cashflow 2032 |  |  |  | -798892.9007 | -12396067.8561 | 14079277.0721 | 636707.747 | 1521024.0623 | 1126664.9275 | -4029277.8761 | 946021.093 | -4993518.541
Cashflow 2033 |  |  |  | 0 | -12396067.8561 | 14079277.0721 | 1211910.6355 | 2895119.8514 | 2091526.9359 | -1937750.9402 | 1730792.5231 | -3262726.0179
Cashflow 2034 |  |  |  | 0 | -12396067.8561 | 14079277.0721 | 1211910.6355 | 2895119.8514 | 2039866.2206 | 102115.2804 | 1663637.6422 | -1599088.3757
Cashflow 2035 |  |  |  | 0 | -12396067.8561 | 14079277.0721 | 1211910.6355 | 2895119.8514 | 1989481.525 | 2091596.8054 | 1599088.3757 | 5.2387e-08
Battery Limits Plant Fibre and Waste Liquor Transferred to Co-Located Compost Facility | Investment |  |  | Operating Income |  |  |  | Annual Cash Flow | NPV Analysis |  | IRR Analysis
| Depreciable Capital | Working Capital | Land | Depreciation | Costs (Ex. Depreciation) | Revenue | Net Earnings |  | NPV | 12590937.7088 | IRR | 9.973%
[9 empty] | Cash Flow (PV) | Cumulative PV | Cash Flow (PV) | Cumulative PV
Cashflow 2020 | -12290660.0104 |  | -245813.2002 |  |  |  |  | -12536473.2106 | -12536473.2106 | -12536473.2106 | -12536473.2106 | -12536473.2106
Cashflow 2021 |  | -3011913.0309 |  | -1044706.1009 | -11929928.7853 | 14102085.1652 | 811764.2009 | -1072698.551 | -1046202.8968 | -13582676.1074 | -965720.5841 | -13502193.7948
Cashflow 2022 |  |  |  | -1044706.1009 | -11929928.7853 | 14102085.1652 | 811764.2009 | 1939214.4798 | 1844600.3799 | -11738075.7275 | 1571713.6834 | -11930480.1114
Cashflow 2023 |  |  |  | -1044706.1009 | -11929928.7853 | 14102085.1652 | 811764.2009 | 1939214.4798 | 1799038.7505 | -9939036.977 | 1414969.9885 | -10515510.1229
Cashflow 2024 |  |  |  | -1044706.1009 | -11929928.7853 | 14102085.1652 | 811764.2009 | 1939214.4798 | 1754602.4934 | -8184434.4836 | 1273858.0122 | -9241652.1107
Cashflow 2025 |  |  |  | -1044706.1009 | -11929928.7853 | 14102085.1652 | 811764.2009 | 1939214.4798 | 1711263.8118 | -6473170.6718 | 1146818.836 | -8094833.2748
Cashflow 2026 |  |  |  | -1044706.1009 | -11929928.7853 | 14102085.1652 | 811764.2009 | 1939214.4798 | 1668995.5956 | -4804175.0762 | 1032449.0092 | -7062384.2656
Cashflow 2027 |  |  |  | -1044706.1009 | -11929928.7853 | 14102085.1652 | 811764.2009 | 1939214.4798 | 1627771.4044 | -3176403.6717 | 929485.0444 | -6132899.2212
Cashflow 2028 |  |  |  | -1044706.1009 | -11929928.7853 | 14102085.1652 | 811764.2009 | 1939214.4798 | 1587565.4507 | -1588838.221 | 836789.4588 | -5296109.7624
Cashflow 2029 |  |  |  | -1044706.1009 | -11929928.7853 | 14102085.1652 | 811764.2009 | 1939214.4798 | 1548352.5841 | -40485.6369 | 753338.2088 | -4542771.5536
Cashflow 2030 |  |  |  | -1044706.1009 | -11929928.7853 | 14102085.1652 | 811764.2009 | 1939214.4798 | 1510108.2753 | 1469622.6384 | 678209.3761 | -3864562.1775
Cashflow 2031 |  |  |  | -1044706.1009 | -11929928.7853 | 14102085.1652 | 811764.2009 | 1939214.4798 | 1472808.6009 | 2942431.2393 | 610572.9837 | -3253989.1939
Cashflow 2032 |  |  |  | -798892.9007 | -11929928.7853 | 14102085.1652 | 988749.705 | 2362013.1842 | 1749609.0159 | 4692040.2552 | 669526.6223 | -2584462.5716
Cashflow 2033 |  |  |  | 0 | -11929928.7853 | 14102085.1652 | 1563952.5935 | 3736108.9734 | 2699084.3054 | 7391124.5607 | 953408.1554 | -1631054.4162
Cashflow 2034 |  |  |  | 0 | -11929928.7853 | 14102085.1652 | 1563952.5935 | 3736108.9734 | 2632416.9231 | 10023541.4837 | 858326.7684 | -772727.6478
Cashflow 2035 |  |  |  | 0 | -11929928.7853 | 14102085.1652 | 1563952.5935 | 3736108.9734 | 2567396.2251 | 12590937.7088 | 772727.6478 | 1.2311e-05
Integrated Plant Baseline Scenario | Investment |  |  | Operating Income |  |  |  | Annual Cash Flow | NPV Analysis |  | IRR Analysis
| Depreciable Capital | Working Capital | Land | Depreciation | Costs (Ex. Depreciation) | Revenue | Net Earnings |  | NPV | 94217538.2768 | IRR | 51.99%
[9 empty] | Cash Flow (PV) | Cumulative PV | Cash Flow (PV) | Cumulative PV
Cashflow 2020 | -6304300.7848 |  | -126086.0157 |  |  |  |  | -6430386.8005 | -6430386.8005 | -6430386.8005 | -6430386.8005 | -6430386.8005
Cashflow 2021 |  | -2298192.3839 |  | -535865.5667 | -7908778.4796 | 13188338.4934 | 3415460.0019 | 5860962.0651 | 5716196.3021 | -714190.4984 | 2813676.122 | -3616710.6785
Cashflow 2022 |  |  |  | -535865.5667 | -7908778.4796 | 13188338.4934 | 3415460.0019 | 8159154.449 | 7761070.0378 | 7046879.5393 | 1880422.9515 | -1736287.7269
Cashflow 2023 |  |  |  | -535865.5667 | -7908778.4796 | 13188338.4934 | 3415460.0019 | 8159154.449 | 7569371.6078 | 14616251.1471 | 902735.9501 | -833551.7769
Cashflow 2024 |  |  |  | -535865.5667 | -7908778.4796 | 13188338.4934 | 3415460.0019 | 8159154.449 | 7382408.1291 | 21998659.2762 | 433377.0734 | -400174.7035
Cashflow 2025 |  |  |  | -535865.5667 | -7908778.4796 | 13188338.4934 | 3415460.0019 | 8159154.449 | 7200062.6483 | 29198721.9246 | 208051.6321 | -192123.0714
Cashflow 2026 |  |  |  | -535865.5667 | -7908778.4796 | 13188338.4934 | 3415460.0019 | 8159154.449 | 7022221.1009 | 36220943.0255 | 99879.4913 | -92243.5801
Cashflow 2027 |  |  |  | -535865.5667 | -7908778.4796 | 13188338.4934 | 3415460.0019 | 8159154.449 | 6848772.2397 | 43069715.2652 | 47949.2166 | -44294.3635
Cashflow 2028 |  |  |  | -535865.5667 | -7908778.4796 | 13188338.4934 | 3415460.0019 | 8159154.449 | 6679607.5654 | 49749322.8306 | 23019.0137 | -21275.3498
Cashflow 2029 |  |  |  | -535865.5667 | -7908778.4796 | 13188338.4934 | 3415460.0019 | 8159154.449 | 6514621.2585 | 56263944.0891 | 11050.7538 | -10224.596
Cashflow 2030 |  |  |  | -535865.5667 | -7908778.4796 | 13188338.4934 | 3415460.0019 | 8159154.449 | 6353710.1134 | 62617654.2025 | 5305.1431 | -4919.4529
Cashflow 2031 |  |  |  | -535865.5667 | -7908778.4796 | 13188338.4934 | 3415460.0019 | 8159154.449 | 6196773.4736 | 68814427.6762 | 2546.8437 | -2372.6092
Cashflow 2032 |  |  |  | -409779.551 | -7908778.4796 | 13188338.4934 | 3506241.9332 | 8376022.396 | 6204353.3032 | 75018780.9794 | 1255.1631 | -1117.4461
Cashflow 2033 |  |  |  | 0 | -7908778.4796 | 13188338.4934 | 3801283.2099 | 9080843.2237 | 6560290.8266 | 81579071.806 | 653.2715 | -464.1746
Cashflow 2034 |  |  |  | 0 | -7908778.4796 | 13188338.4934 | 3801283.2099 | 9080843.2237 | 6398251.6432 | 87977323.4492 | 313.6165 | -150.5581
Cashflow 2035 |  |  |  | 0 | -7908778.4796 | 13188338.4934 | 3801283.2099 | 9080843.2237 | 6240214.8276 | 94217538.2768 | 150.5581 | 8.115e-07
Integrated Plant Fibre Sold As Compost Aid | Investment |  |  | Operating Income |  |  |  | Annual Cash Flow | NPV Analysis |  | IRR Analysis
| Depreciable Capital | Working Capital | Land | Depreciation | Costs (Ex. Depreciation) | Revenue | Net Earnings |  | NPV | 118267907.0733 | IRR | 57.64%
[9 empty] | Cash Flow (PV) | Cumulative PV | Cash Flow (PV) | Cumulative PV
Cashflow 2020 | -6304300.7848 |  | -126086.0157 |  |  |  |  | -6430386.8005 | -6430386.8005 | -6430386.8005 | -6430386.8005 | -6430386.8005
Cashflow 2021 |  | -2360618.8283 |  | -535865.5667 | -7664806.0161 | 14079277.0721 | 4232595.9523 | 7750582.6133 | 7559143.2228 | 1128756.4223 | 3283022.5164 | -3147364.2841
Cashflow 2022 |  |  |  | -535865.5667 | -7664806.0161 | 14079277.0721 | 4232595.9523 | 10111201.4416 | 9617876.8333 | 10746633.2556 | 1814185.8943 | -1333178.3898
Cashflow 2023 |  |  |  | -535865.5667 | -7664806.0161 | 14079277.0721 | 4232595.9523 | 10111201.4416 | 9380315.2755 | 20126948.5311 | 768460.0548 | -564718.3349
Cashflow 2024 |  |  |  | -535865.5667 | -7664806.0161 | 14079277.0721 | 4232595.9523 | 10111201.4416 | 9148621.4882 | 29275570.0194 | 325507.3572 | -239210.9778
Cashflow 2025 |  |  |  | -535865.5667 | -7664806.0161 | 14079277.0721 | 4232595.9523 | 10111201.4416 | 8922650.5375 | 38198220.5568 | 137879.6971 | -101331.2807
Cashflow 2026 |  |  |  | -535865.5667 | -7664806.0161 | 14079277.0721 | 4232595.9523 | 10111201.4416 | 8702261.0692 | 46900481.626 | 58403.6288 | -42927.6519
Cashflow 2027 |  |  |  | -535865.5667 | -7664806.0161 | 14079277.0721 | 4232595.9523 | 10111201.4416 | 8487315.2208 | 55387796.8468 | 24738.8407 | -18188.8112
Cashflow 2028 |  |  |  | -535865.5667 | -7664806.0161 | 14079277.0721 | 4232595.9523 | 10111201.4416 | 8277678.5348 | 63665475.3816 | 10478.9762 | -7709.835
Cashflow 2029 |  |  |  | -535865.5667 | -7664806.0161 | 14079277.0721 | 4232595.9523 | 10111201.4416 | 8073219.875 | 71738695.2567 | 4438.7263 | -3271.1086
Cashflow 2030 |  |  |  | -535865.5667 | -7664806.0161 | 14079277.0721 | 4232595.9523 | 10111201.4416 | 7873811.3441 | 79612506.6008 | 1880.1733 | -1390.9354
Cashflow 2031 |  |  |  | -535865.5667 | -7664806.0161 | 14079277.0721 | 4232595.9523 | 10111201.4416 | 7679328.2039 | 87291834.8047 | 796.4113 | -594.5241
Cashflow 2032 |  |  |  | -409779.551 | -7664806.0161 | 14079277.0721 | 4323377.8836 | 10328069.3886 | 7650288.9317 | 94942123.7363 | 344.5826 | -249.9415
Cashflow 2033 |  |  |  | 0 | -7664806.0161 | 14079277.0721 | 4618419.1603 | 11032890.2164 | 7970511.845 | 102912635.5814 | 155.9204 | -94.0211
Cashflow 2034 |  |  |  | 0 | -7664806.0161 | 14079277.0721 | 4618419.1603 | 11032890.2164 | 7773640.2024 | 110686275.7838 | 66.0454 | -27.9758
Cashflow 2035 |  |  |  | 0 | -7664806.0161 | 14079277.0721 | 4618419.1603 | 11032890.2164 | 7581631.2894 | 118267907.0733 | 27.9758 | 1.382e-07
Integrated Plant Fibre and Waste Liquor Transferred to Co-Located Compost Facility | Investment |  |  | Operating Income |  |  |  | Annual Cash Flow | NPV Analysis |  | IRR Analysis
| Depreciable Capital | Working Capital | Land | Depreciation | Costs (Ex. Depreciation) | Revenue | Net Earnings |  | NPV | 128767247.9767 | IRR | 59.9%
[9 empty] | Cash Flow (PV) | Cumulative PV | Cash Flow (PV) | Cumulative PV
Cashflow 2020 | -6304300.7848 |  | -126086.0157 |  |  |  |  | -6430386.8005 | -6430386.8005 | -6430386.8005 | -6430386.8005 | -6430386.8005
Cashflow 2021 |  | -2246162.7457 |  | -535865.5667 | -7198666.9453 | 14102085.1652 | 4584637.9103 | 8706027.8179 | 8490988.9308 | 2060602.1303 | 3490858.0971 | -2939528.7034
Cashflow 2022 |  |  |  | -535865.5667 | -7198666.9453 | 14102085.1652 | 4584637.9103 | 10952190.5636 | 10417834.1717 | 12478436.302 | 1760861.8367 | -1178666.8667
Cashflow 2023 |  |  |  | -535865.5667 | -7198666.9453 | 14102085.1652 | 4584637.9103 | 10952190.5636 | 10160513.6676 | 22638949.9696 | 706053.2 | -472613.6667
Cashflow 2024 |  |  |  | -535865.5667 | -7198666.9453 | 14102085.1652 | 4584637.9103 | 10952190.5636 | 9909548.98 | 32548498.9496 | 283106.3238 | -189507.3429
Cashflow 2025 |  |  |  | -535865.5667 | -7198666.9453 | 14102085.1652 | 4584637.9103 | 10952190.5636 | 9664783.1202 | 42213282.0699 | 113517.2117 | -75990.1312
Cashflow 2026 |  |  |  | -535865.5667 | -7198666.9453 | 14102085.1652 | 4584637.9103 | 10952190.5636 | 9426062.9772 | 51639345.047 | 45517.0241 | -30473.1072
Cashflow 2027 |  |  |  | -535865.5667 | -7198666.9453 | 14102085.1652 | 4584637.9103 | 10952190.5636 | 9193239.2216 | 60832584.2687 | 18250.9722 | -12222.1349
Cashflow 2028 |  |  |  | -535865.5667 | -7198666.9453 | 14102085.1652 | 4584637.9103 | 10952190.5636 | 8966166.2129 | 69798750.4815 | 7318.0968 | -4904.0382
Cashflow 2029 |  |  |  | -535865.5667 | -7198666.9453 | 14102085.1652 | 4584637.9103 | 10952190.5636 | 8744701.9074 | 78543452.3889 | 2934.3391 | -1969.6991
Cashflow 2030 |  |  |  | -535865.5667 | -7198666.9453 | 14102085.1652 | 4584637.9103 | 10952190.5636 | 8528707.7703 | 87072160.1592 | 1176.5826 | -793.1165
Cashflow 2031 |  |  |  | -535865.5667 | -7198666.9453 | 14102085.1652 | 4584637.9103 | 10952190.5636 | 8318048.6884 | 95390208.8475 | 471.7746 | -321.3418
Cashflow 2032 |  |  |  | -409779.551 | -7198666.9453 | 14102085.1652 | 4675419.8416 | 11169058.5106 | 8273233.0201 | 103663441.8677 | 192.9134 | -128.4285
Cashflow 2033 |  |  |  | 0 | -7198666.9453 | 14102085.1652 | 4970461.1184 | 11873879.3383 | 8578069.2145 | 112241511.0822 | 82.2338 | -46.1946
Cashflow 2034 |  |  |  | 0 | -7198666.9453 | 14102085.1652 | 4970461.1184 | 11873879.3383 | 8366190.9049 | 120607701.9871 | 32.9733 | -13.2213
Cashflow 2035 |  |  |  | 0 | -7198666.9453 | 14102085.1652 | 4970461.1184 | 11873879.3383 | 8159545.9896 | 128767247.9767 | 13.2213 | 5.1102e-07
Export Tables and Figures
NPV and IRR | Live | [5 empty] | Baseline
| Net Present Value |  |  | Internal Rate of Return |  |  | Net Present Value |  |  | Internal Rate of Return
Scenario | Standalone Plant | Battery Limits Plant | Integrated Plant | Standalone Plant | Battery Limits Plant | Integrated Plant | Standalone Plant | Battery Limits Plant | Integrated Plant | Standalone Plant | Battery Limits Plant | Integrated Plant
Fibre dumped as green waste and liquor treated as wastewater | -44810353.7683 | -21958771.9911 | 94217538.2768 | 0% | -25.66% | 51.99% | -44810353.7683 | -21958771.9911 | 94217538.2768 | 0% | -25.66% | 51.99%
Fibre sold as compost substrate and liquor treated as wastewater | -20759984.9718 | 2091596.8054 | 118267907.0733 | 0% | 3.88% | 57.64% | -20759984.9718 | 2091596.8054 | 118267907.0733 | 0% | 3.88% | 57.64%
Fibre and liquor used in co-located composting facility | -5286002.0467 | 12590937.7088 | 128767247.9767 | 0% | 9.973% | 59.9% | -5286002.0467 | 12590937.7088 | 128767247.9767 | 0% | 9.973% | 59.9%
Live NPV Table | Standalone Plant |  |  | Battery Limits Plant |  |  | Integrated Plant
Year | FD-LT | FS-LT | FC-LC | FD-LT | FS-LT | FC-LC | FD-LT | FS-LT | FC-LC
2020 | -15959429.0188 | -15959429.0188 | -14469162.9452 | -12536473.2106 | -12536473.2106 | -12536473.2106 | -6430386.8005 | -6430386.8005 | -6430386.8005
2021 | -21640445.6445 | -19797498.7238 | -16975811.088 | -16357468.7361 | -14514521.8154 | -13582676.1074 | -714190.4984 | 1128756.4223 | 2060602.1303
2022 | -24015434.0779 | -20315680.3617 | -16395236.7923 | -17169632.4902 | -13469878.7739 | -11738075.7275 | 7046879.5393 | 10746633.2556 | 12478436.302
2023 | -26331760.2971 | -20821062.9131 | -15829002.6817 | -17961735.7994 | -12451038.4154 | -9939036.977 | 14616251.1471 | 20126948.5311 | 22638949.9696
2024 | -28590873.2586 | -21313962.5154 | -15276754.5537 | -18734274.157 | -11457363.4139 | -8184434.4836 | 21998659.2762 | 29275570.0194 | 32548498.9496
2025 | -30794186.1299 | -21794687.4976 | -14738146.9544 | -19487730.8171 | -10488232.1848 | -6473170.6718 | 29198721.9246 | 38198220.5568 | 42213282.0699
2026 | -32943077.1733 | -22263538.5728 | -14212842.9628 | -20222577.0977 | -9543038.4972 | -4804175.0762 | 36220943.0255 | 46900481.626 | 51639345.047
2027 | -35038890.608 | -22720809.0264 | -13700513.9798 | -20939272.6752 | -8621191.0936 | -3176403.6717 | 43069715.2652 | 55387796.8468 | 60832584.2687
2028 | -37082937.4508 | -23166784.8997 | -13200839.5227 | -21638265.8719 | -7722113.3208 | -1588838.221 | 49749322.8306 | 63665475.3816 | 69798750.4815
2029 | -39076496.3366 | -23601745.169 | -12713507.0246 | -22319993.9367 | -6845242.7691 | -40485.6369 | 56263944.0891 | 71738695.2567 | 78543452.3889
2030 | -41020814.318 | -24025961.9197 | -12238211.6393 | -22984883.3183 | -5990030.92 | 1469622.6384 | 62617654.2025 | 79612506.6008 | 87072160.1592
2031 | -42917107.6451 | -24439700.5166 | -11774656.05 | -23633349.9321 | -5155942.8036 | 2942431.2393 | 68814427.6762 | 87291834.8047 | 95390208.8475
2032 | -44367873.4744 | -24444530.7174 | -10961090.18 | -23952620.6331 | -4029277.8761 | 4692040.2552 | 75018780.9794 | 94942123.7363 | 103663441.8677
2033 | -44519070.7299 | -23185506.9546 | -9021890.2597 | -23271314.7156 | -1937750.9402 | 7391124.5607 | 81579071.806 | 102912635.5814 | 112241511.0822
2034 | -44666533.4133 | -21957581.0786 | -7130588.5774 | -22606837.0542 | 102115.2804 | 10023541.4837 | 87977323.4492 | 110686275.7838 | 120607701.9871
2035 | -44810353.7683 | -20759984.9718 | -5286002.0467 | -21958771.9911 | 2091596.8054 | 12590937.7088 | 94217538.2768 | 118267907.0733 | 128767247.9767
Baseline NPV Chart | Standalone Plant |  |  | Battery Limits Plant |  |  | Integrated Plant |  |  |  | Standalone Plant Baseline NPV |  |  |  |  | fi: Battery Limits Plant Baseline NPV |  |  |  |  | Integrated Plant Baseline NPV
Year | FD-LT | FS-LT | FC-LC | FD-LT | FS-LT | FC-LC | FD-LT | FS-LT | FC-LC
2020 | -15959429.0188 | -15959429.0188 | -14469162.9452 | -12536473.2106 | -12536473.2106 | -12536473.2106 | -6430386.8005 | -6430386.8005 | -6430386.8005
2021 | -21640445.6445 | -19797498.7238 | -16975811.088 | -16357468.7361 | -14514521.8154 | -13582676.1074 | -714190.4984 | 1128756.4223 | 2060602.1303
2022 | -24015434.0779 | -20315680.3617 | -16395236.7923 | -17169632.4902 | -13469878.7739 | -11738075.7275 | 7046879.5393 | 10746633.2556 | 12478436.302
2023 | -26331760.2971 | -20821062.9131 | -15829002.6817 | -17961735.7994 | -12451038.4154 | -9939036.977 | 14616251.1471 | 20126948.5311 | 22638949.9696
2024 | -28590873.2586 | -21313962.5154 | -15276754.5537 | -18734274.157 | -11457363.4139 | -8184434.4836 | 21998659.2762 | 29275570.0194 | 32548498.9496
2025 | -30794186.1299 | -21794687.4976 | -14738146.9544 | -19487730.8171 | -10488232.1848 | -6473170.6718 | 29198721.9246 | 38198220.5568 | 42213282.0699
2026 | -32943077.1733 | -22263538.5728 | -14212842.9628 | -20222577.0977 | -9543038.4972 | -4804175.0762 | 36220943.0255 | 46900481.626 | 51639345.047
2027 | -35038890.608 | -22720809.0264 | -13700513.9798 | -20939272.6752 | -8621191.0936 | -3176403.6717 | 43069715.2652 | 55387796.8468 | 60832584.2687
2028 | -37082937.4508 | -23166784.8997 | -13200839.5227 | -21638265.8719 | -7722113.3208 | -1588838.221 | 49749322.8306 | 63665475.3816 | 69798750.4815
2029 | -39076496.3366 | -23601745.169 | -12713507.0246 | -22319993.9367 | -6845242.7691 | -40485.6369 | 56263944.0891 | 71738695.2567 | 78543452.3889
2030 | -41020814.318 | -24025961.9197 | -12238211.6393 | -22984883.3183 | -5990030.92 | 1469622.6384 | 62617654.2025 | 79612506.6008 | 87072160.1592
2031 | -42917107.6451 | -24439700.5166 | -11774656.05 | -23633349.9321 | -5155942.8036 | 2942431.2393 | 68814427.6762 | 87291834.8047 | 95390208.8475
2032 | -44367873.4744 | -24444530.7174 | -10961090.18 | -23952620.6331 | -4029277.8761 | 4692040.2552 | 75018780.9794 | 94942123.7363 | 103663441.8677
2033 | -44519070.7299 | -23185506.9546 | -9021890.2597 | -23271314.7156 | -1937750.9402 | 7391124.5607 | 81579071.806 | 102912635.5814 | 112241511.0822
2034 | -44666533.4133 | -21957581.0786 | -7130588.5774 | -22606837.0542 | 102115.2804 | 10023541.4837 | 87977323.4492 | 110686275.7838 | 120607701.9871
2035 | -44810353.7683 | -20759984.9718 | -5286002.0467 | -21958771.9911 | 2091596.8054 | 12590937.7088 | 94217538.2768 | 118267907.0733 | 128767247.9767
Annual Production Cost Breakdown for BL-FS-LT | Baseline Cost | Live
Labour-Related Operations | 7419240.7808 | 7419240.7808
Hydrochloric Acid | 1460272.1677 | 1460272.1677
Maintenance-Related Operations | 1047884.7199 | 1047884.7199
Depreciation | 1044706.1009 | 1044706.1009
Operating Overhead | 1037352.7884 | 1037352.7884
General Expenses | 627667.5768 | 627667.5768
Utilities | 803649.8226 | 803649.8226
Annual Cost Breakdown for BL-FS-LT Utilities | Baseline Cost | Live
Electricity | 337948.3576 | 337948.3576
Wastewater Treatment | 277729.6317 | 277729.6317
Natural Gas | 101561.6821 | 101561.6821
Steam (50 psi g) | 73619.0343 | 73619.0343
Process Water | 12791.117 | 12791.117
Annual Revenue for BL-FS-LT | Baseline Revenue | Live
Protein Concentrate Sales | 3723988.4934 | 3723988.4934
Paunch Grass Gate Fees | 6567100 | 6567100
Leafy Garden Waste Gate Fees | 2897250 | 2897250
Wet Fibre Sales | 890938.5787 | 890938.5787
Most sensitive cost parameters | Most sensistive revenue streams
Labour-Related Operations | Protein Concentrate Sales
Hydrochloric Acid | Paunch Grass Gate Fees
Electricity
| 0.16404 | 2091596.8054 | 3.88%
Sensitivity Analysis
Change in Parameter Value
Parameter | -20% | -10% | -5% | 0% | 5% | 10% | 20%
Protein Concentrate Sale Price (NZD per metric tonne) | 880 | 990 | 1045 | 1100 | 1155 | 1210 | 1320
Paunch Grass Dump Fees (NZD per metric tonne) | 136 | 153 | 161.5 | 170 | 178.5 | 187 | 204
Direct Wages and Benefits (NZD per operator-hr) | 36.2658 | 40.799 | 43.0657 | 45.3323 | 47.5989 | 49.8655 | 54.3987
Hydrochloric Acid Price (NZD per metric tonne) | 364.4647 | 410.0228 | 432.8018 | 455.5809 | 478.3599 | 501.139 | 546.697
Electricity Price (NZD per kWh) | 0.10936 | 0.12303 | 0.12986 | 0.1367 | 0.14353 | 0.15037 | 0.16404
Parameter Changed | Net Present Value
Protein Concentrate Sale Price | -11829631.046 | -4869017.1203 | -1388710.1575 | 2091596.8054 | 5571903.7682 | 9052210.731 | 16012824.6567
Paunch Grass Gate Fees | -25426347.6598 | -11667375.4272 | -4787889.3109 | 2091596.8054 | 8971082.9217 | 15850569.0379 | 29609541.2705
Direct Wages and Benefits | 27191834.5357 | 14641715.6705 | 8366656.238 | 2091596.8054 | -4183462.6272 | -10458522.0598 | -23008640.9249
Hydrochloric Acid Price | 8343765.259 | 5217681.0322 | 3654638.9188 | 2091596.8054 | 528554.692 | -1034487.4215 | -4160571.6483
Electricity Price | 3533034.5924 | 2812315.6989 | 2451956.2521 | 2091596.8054 | 1731237.3586 | 1370877.9118 | 650159.0183
| -20% | -10% | -5% | 0% | 5% | 10% | 20%
Change in Parameter Value
Parameter Changed | Internal Rate of Return
Protein Concentrate Sale Price | -7.963% | -1.211% | 1.482% | 3.88% | 6.051% | 8.044% | 11.62%
Paunch Grass Gate Fees | -38.5% | -7.764% | -1.142% | 3.88% | 8.001% | 11.55% | 17.55%
Direct Wages and Benefits | 16.68% | 10.99% | 7.676% | 3.88% | -0.6438% | -6.382% | -28.36%
Hydrochloric Acid Price | 7.669% | 5.845% | 4.882% | 3.88% | 2.834% | 1.74% | -0.6219%
Electricity Price | 4.805% | 4.347% | 4.115% | 3.88% | 3.643% | 3.404% | 2.917%
| -20% | -10% | -5% | 0% | 5% | 10% | 20%
Change in Parameter Value
Parameter Changed | Net Present Value
Protein Concentrate Sale Price | -11.8296 | -4.869 | -1.3887 | 2.0916 | 5.5719 | 9.0522 | 16.0128
Paunch Grass Gate Fees | -25.4263 | -11.6674 | -4.7879 | 2.0916 | 8.9711 | 15.8506 | 29.6095
Direct Wages and Benefits | 27.1918 | 14.6417 | 8.3667 | 2.0916 | -4.1835 | -10.4585 | -23.0086
Hydrochloric Acid Price | 8.3438 | 5.2177 | 3.6546 | 2.0916 | 0.52855 | -1.0345 | -4.1606
Electricity Price | 3.533 | 2.8123 | 2.452 | 2.0916 | 1.7312 | 1.3709 | 0.65016
| -20% | -10% | -5% | 0% | 5% | 10% | 20%
Change in Parameter Value

## Regional Plant LCA Inputs
Process Inputs (Design Basis)
Functional Unit | Plant Operational Hour (h)
Functional Units per Year | 6177.28
Natural gas density | 0.8 | kg/SCM (Eng Toolbox)
[5 empty] | Data Pedigree Scores | [5 empty] | Data Pedigree Factors
Impact | Estimated Units per Hour (Assumed Geometric Mean) | 95% Confidence Lower Bound | 95% Confidence Upper Bound | Geometric Standard Deviation | Reliability (U1) | Completeness (U2) | Temporal Correlation (U3) | Geographical Correlation (U4) | Further Technological (U5) | Sample Size (U6) | Reliability (U1) | Completeness (U2) | Temporal Correlation (U3) | Geographical Correlation (U4) | Further Technological (U5) | Sample Size (U6) | Baseline (Ub)
Electricity (kWh) | 400.3947 | 238.9162 | 671.0132 | 1.6759 | 4 | 5 | 1 | 2 | 4 | 5 | 1.2 | 1.2 | 1 | 1.01 | 1.5 | 1.2 | 1.05
Natural Gas (kWh) | 2543.5498 | 1517.7405 | 4262.6824 | 1.6759 | 4 | 5 | 1 | 2 | 4 | 5 | 1.2 | 1.2 | 1 | 1.01 | 1.5 | 1.2 | 1.05
Natural Gas (kg) | 203.484 | 121.4192 | 341.0146 | 1.6759 | 4 | 5 | 1 | 2 | 4 | 5 | 1.2 | 1.2 | 1 | 1.01 | 1.5 | 1.2 | 1.05
Natural Gas (SCM) | 254.355 | 151.774 | 426.2682 | 1.6759 | 4 | 5 | 1 | 2 | 4 | 5 | 1.2 | 1.2 | 1 | 1.01 | 1.5 | 1.2 | 1.05
Process Water (m3) | 3.1092 | 1.8553 | 5.2107 | 1.6759 | 4 | 5 | 1 | 2 | 4 | 5 | 1.2 | 1.2 | 1 | 1.01 | 1.5 | 1.2 | 1.05
Wastewater Treated (m3) | 6.6862 | 3.9897 | 11.2052 | 1.6759 | 4 | 5 | 1 | 2 | 4 | 5 | 1.2 | 1.2 | 1 | 1.01 | 1.5 | 1.2 | 1.05
30% v/v HCl (kg) | 518.8849 | 309.6195 | 869.5885 | 1.6759 | 4 | 5 | 1 | 2 | 4 | 5 | 1.2 | 1.2 | 1 | 1.01 | 1.5 | 1.2 | 1.05
PG Transportation Emissions
Meat Processor | Silver Fern Farms Waitoa | Greenlea Morrinsville | Silver Fern Farms Te Aroha | Greenlea Hamilton | AFFCO Horotiu | Universal Beef Packers | AFFCO Rangiuru | Te Kuiti Meat Processors | Auckland Meat Processors | Crusader Meats | Silver Fern Farms Dargaville | AFFCO Moerewa
Meat Processor ID | 1 | 2 | 3 | 4 | 5 | 6 | 7 | 8 | 9 | 10 | 11 | 12
Distance from Waitoa Processing Site (km) | 1 | 13 | 14 | 47 | 51 | 113 | 113 | 114 | 126 | 148 | 310 | 352
Roundtrip Distance (km) | 2 | 26 | 28 | 94 | 102 | 226 | 226 | 228 | 252 | 296 | 620 | 704
Nett Weight of PG Delivery |  |  | Roundtrip Distance |  |  |  | Emissions Calculation Factors
Max (kg) | 22440 |  | Max (km) |  | 704 |  | Energy Use (MJ/MT-km) |  |  | 1.4
Median (kg) | 11520 |  | Median (km) |  | 226 |  | Truck carbon emissions (g CO2 per tonne-km) |  |  | 129.3
Min (kg) | 2840 |  | Min (km) |  | 26
Standard Deviation (kg) | 4084.1213
GW Transportation
Data from Farzaneh, Zietsman, and Lee (2009)
CO2 Emissions
Truck MY | Driving Profile | Urban Driving |  |  | Waste Collection |  |  | Freeway Driving |  |  | Dump Site Activity |  |  | Overall
|  | Distance (%) | CO2 (kg/mi) | CO2 (kg/km) | Distance (%) | CO2 (kg/mi) | CO2 (kg/km) | Distance (%) | CO2 (kg/mi) | CO2 (kg/km) | Distance (%) | CO2 (kg/mi) | CO2 (kg/km) | CO2 (kg/mi) | CO2 (kg/km)
2002 | A | 8 | 1.93 | 1.1995 | 13 | 17.96 | 11.1622 | 73 | 2.23 | 1.386 | 6 | 5.98 | 3.7166 | 4.4759 | 2.7818
| B | 11 | 1.93 | 1.1995 | 12 | 17.96 | 11.1622 | 71 | 2.23 | 1.386 | 6 | 5.98 | 3.7166 | 4.3096 | 2.6784
| C | 15 | 1.93 | 1.1995 | 11 | 17.96 | 11.1622 | 69 | 2.23 | 1.386 | 5 | 5.98 | 3.7166 | 4.1028 | 2.5499
2004 | A | 8 | 1.7713 | 1.1009 | 13 | 11.29 | 7.0168 | 73 | 2.22 | 1.3797 | 6 | 5.11 | 3.1759 | 3.5366 | 2.198
| B | 11 | 1.7713 | 1.1009 | 12 | 11.29 | 7.0168 | 71 | 2.22 | 1.3797 | 6 | 5.11 | 3.1759 | 3.4324 | 2.1333
| C | 15 | 1.7713 | 1.1009 | 11 | 11.29 | 7.0168 | 69 | 2.22 | 1.3797 | 5 | 5.11 | 3.1759 | 3.2949 | 2.0478
2006 | A | 8 | 2.82 | 1.7526 | 13 | 17.32 | 10.7644 | 73 | 2.41 | 1.4978 | 6 | 6.11 | 3.7974 | 4.6031 | 2.8608
| B | 11 | 2.82 | 1.7526 | 12 | 17.32 | 10.7644 | 71 | 2.41 | 1.4978 | 6 | 6.11 | 3.7974 | 4.4663 | 2.7758
| C | 15 | 2.82 | 1.7526 | 11 | 17.32 | 10.7644 | 69 | 2.41 | 1.4978 | 5 | 6.11 | 3.7974 | 4.2966 | 2.6704
| Max | Mean | Min | St. Dev.
kg CO2 / km | 2.8608 | 2.6704 | 2.0478 | 0.31124
Fuel Consumption
Truck MY | Driving Profile | Urban Driving |  |  | Waste Collection |  |  | Freeway Driving |  |  | Dump Site Activity |  |  | Overall
|  | Distance (%) |  | Fuel Consumption (l/100km) | Distance (%) | Fuel Consumption (mpg) | Fuel Consumption (l/100km) | Distance (%) | Fuel Consumption (mpg) | Fuel Consumption (l/100km) | Distance (%) | Fuel Consumption (mpg) | Fuel Consumption (l/100km) | Fuel Consumption (mpg) | Fuel Consumption (l/100km)
2002 | A | 8 | 5.29 | 44.4641 | 13 | 0.57 | 412.6579 | 73 | 4.56 | 51.5822 | 6 | 1.71 | 137.5526 | 3.9287 | 103.1108
| B | 11 | 5.29 | 44.4641 | 12 | 0.57 | 412.6579 | 71 | 4.56 | 51.5822 | 6 | 1.71 | 137.5526 | 3.9905 | 99.2865
| C | 15 | 5.29 | 44.4641 | 11 | 0.57 | 412.6579 | 69 | 4.56 | 51.5822 | 5 | 1.71 | 137.5526 | 4.0881 | 94.5314
2004 | A | 8 | 3.58 | 65.7025 | 13 | 0.9 | 261.35 | 73 | 4.6 | 51.1337 | 6 | 2 | 117.6075 | 3.8814 | 83.6157
| B | 11 | 3.58 | 65.7025 | 12 | 0.9 | 261.35 | 71 | 4.6 | 51.1337 | 6 | 2 | 117.6075 | 3.8878 | 81.9507
| C | 15 | 3.58 | 65.7025 | 11 | 0.9 | 261.35 | 69 | 4.6 | 51.1337 | 5 | 2 | 117.6075 | 3.91 | 79.7665
2006 | A | 8 | 3.63 | 64.7975 | 13 | 0.59 | 398.6695 | 73 | 4.25 | 55.3447 | 6 | 1.68 | 140.0089 | 3.5704 | 105.813
| B | 11 | 3.63 | 64.7975 | 12 | 0.59 | 398.6695 | 71 | 4.25 | 55.3447 | 6 | 1.68 | 140.0089 | 3.5884 | 102.6633
| C | 15 | 3.63 | 64.7975 | 11 | 0.59 | 398.6695 | 69 | 4.25 | 55.3447 | 5 | 1.68 | 140.0089 | 3.6259 | 98.7616
Speed
Truck MY | Driving Profile | Urban Driving |  |  | Waste Collection |  |  | Freeway Driving |  |  | Dump Site Activity |  |  | Overall
|  | Time (%) | Average Speed (mph) | Average Speed (kph) | Time (%) | Average Speed (mph) | Average Speed (kph) | Time (%) | Average Speed (mph) | Average Speed (kph) | Time (%) | Average Speed (mph) | Average Speed (kph) | Average Speed (mph) | Average Speed (kph)
2002 | A | 3 | 25.1 | 40.3859 | 74 | 1.7 | 2.7353 | 14 | 52.9 | 85.1161 | 9 | 6.3 | 10.1367 | 9.984 | 16.0643
| B | 7 | 25.1 | 40.3859 | 56 | 1.7 | 2.7353 | 17 | 52.9 | 85.1161 | 20 | 6.3 | 10.1367 | 12.962 | 20.8559
| C | 9 | 25.1 | 40.3859 | 61 | 1.7 | 2.7353 | 19 | 52.9 | 85.1161 | 11 | 6.3 | 10.1367 | 14.04 | 22.5904
2004 | A | 3 | 22.2 | 35.7198 | 74 | 3.3 | 5.3097 | 14 | 54.4 | 87.5296 | 9 | 8.8 | 14.1592 | 11.516 | 18.5292
| B | 7 | 22.2 | 35.7198 | 56 | 3.3 | 5.3097 | 17 | 54.4 | 87.5296 | 20 | 8.8 | 14.1592 | 14.41 | 23.1857
| C | 9 | 22.2 | 35.7198 | 61 | 3.3 | 5.3097 | 19 | 54.4 | 87.5296 | 11 | 8.8 | 14.1592 | 15.315 | 24.6418
2006 | A | 3 | 28.6 | 46.0174 | 74 | 2.8 | 4.5052 | 14 | 56.4 | 90.7476 | 9 | 6.5 | 10.4585 | 11.411 | 18.3603
| B | 7 | 28.6 | 46.0174 | 56 | 2.8 | 4.5052 | 17 | 56.4 | 90.7476 | 20 | 6.5 | 10.4585 | 14.458 | 23.2629
| C | 9 | 28.6 | 46.0174 | 61 | 2.8 | 4.5052 | 19 | 56.4 | 90.7476 | 11 | 6.5 | 10.4585 | 15.713 | 25.2822
Distance travelled per truck (calculated from operational time and speed) |  |  |  | Further Assumptions |  |  |  |  | Distance travelled per truck (calculated from cycle times)
Operational time | 6 | hours per day |  | Truck body capacity |  | Truck loads delivered to processing facility
|  |  |  | 22 | cubic yards | 1755 | per annum
Truck MY | Driving Profile | Daily Distance (km) |  | 16.8196 | m3 | 6.411 | per operating day |  | Driving Profile | Distance (mi) | Distance (km) | Cycle time (s) | Cycle time (h)
|  |  |  | Truck fuel capacity |  | Truck trips to processing facility |  |  | A | 41.94 | 67.4815 | 13805 | 3.8347
2002 | A | 96.3855 |  | 80 | US gallons | 7 | per operating day |  | B | 37.29 | 59.9996 | 9706 | 2.6961
| B | 125.1351 |  | 302.8 | litres | Trips per truck |  |  | C | 45.01 | 72.4211 | 10232 | 2.8422
| C | 135.5422 |  | Compacted green waste bulk density |  | 2
2004 | A | 111.1755 |  | 326.302 | kg/m3 | Trucks required
| B | 139.1141 |  | 0.3263 | MT/m3 | 3.5
| C | 147.851 |  | Annual supply of compacted green waste
2006 | A | 110.1618 |  | 9630 | MT
| B | 139.5775 |  | 29510 | m3
| C | 151.6933

## Regional Plant LCA Monte Carlo
Paunch Grass Delivery CO2 Emissions Monte Carlo Analysis | [29 empty] | Leafy Garden Waste Delivery CO2 Emissions Monte Carlo Analysis | [28 empty] | Feedstock Delivery Monte Carlo Analysis | [37 empty] | Processing Plant Monte Carlo Analyses | [105 empty] | Combined Monte Carlo Analysis
[59 empty] | Assume LPC basis and linear distribution | [12 empty] | Linear Distribution Simulation Outputs
| kg CO2 per delivery | MJ diesel fuel per delivery | kg CO2 per tonne PG delivered | MJ diesel fuel per tonne PG delivered | [26 empty] | kg CO2 per delivery | MJ diesel fuel per delivery | kg CO2 per tonne LGW delivered | MJ diesel fuel per tonne LGW delivered | [62 empty] | Assuming Linear Distribution | [6 empty] | LCA Parameters | [98 empty] | Summary Statistics | Total CO2-e Emissions (kg/MT-LPC) | LPC Water Footprint, WFprod[LPC] (m3-H2O/MT-LPC) | Waikato WSI-Weighted WCF (m3-H2O/MT-LPC) | Taranaki WSI-Weighted WCF (m3-H2O/MT-LPC) | Qingdao WSI-Weighted WCF (m3-H2O/MT-LPC) | Total WSI-Weighted WCF (m3-H2O/MT-LPC) | Total AWARE-Weighted WCF (m3-H2O/MT-LPC) |  | Water Stress Indices | [5 empty] | Annual non-agri AWARE factors
Mean | 427.8841 | 75692.1291 | 45.0023 | 7960.846 | [25 empty] | Mean | 176.2346 | 31347.9972 | 32.1112 | 5711.8286 | [24 empty] | Feedstock to LPC mass ratio | 14.2551 | WTW Diesel Fuel WCF (L/GJ) | 154 | [34 empty] | Input | Estimated Units per Hour (Assumed Median) | 95% Confidence Lower Bound | 95% Confidence Upper Bound |  |  |  | Emissions factor | kg-CO2-e/unit | kg-CO2/unit | kg CH4/unit (kg CO2-e) | kg N2O/unit (kg CO2-e) | Uncertainty (kg CO2-e/unit) |  | Major Electricity Sources in NZ 2020 | Share of Generation | Min Water Consumption (L/kWh) | Max Water Consumption (L/kWh) |  | HCl solution concentration (v/v) | 0.3 | H2 CO2-e/kg | 1.14 | Cl2 Cooling water Use (kg/kg) | 28.7 | 30% HCl Sea Freight Emissions Factor 1 (g CO2-e/tonne-km) | 10.4 |  | L/US-gal |  | 3.7854 |  | NG Min Water Use (L/GJ) |  |  | 9.3 |  | Sea Freight Energy Use for 5000 to 7999 TEU container ship (MJ/MT-km) |  |  | 0.11 | 30% HCl Sea Freight WCF (L_H2O/MT) |  |  | 391.3503 | 30% HCl Road Freight WCF (L_H2O/MT) |  |  |  | 160.2 | Water Supply Energy Use (GJ/m3) |  |  | 1.2 | 3-Stage Wastewater Treatment System Energy Use (kWh/m3) |  |  | 0.90278 |  | Combustion of Natural Gas | [46 empty] | Mean | 2178.5279 | 42.756 | 0.33496 | 0.0010803 | 9.7695 | 10.1056 | 356.7561 |  | Waikato |  | 0.010459 |  |  |  | Waikato | 0.4
Median | 411.974 | 72877.6483 | 33.206 | 5874.0943 | [25 empty] | Median | 175.7029 | 31242.0722 | 32.0143 | 5692.5283 | [24 empty] | Feedstock PG content (w/w%) | 80% | [36 empty] | Electricity (kWh) | 400.3947 | 238.9162 | 671.0132 |  |  |  | Electricity (kWh) | 0.101 | 0.097 | 0.0039 | 0.00014 |  |  | Hydro | 59.23% | 0.37611 | 0.13266 |  | HCl solution density (kg/L) | 1.15 | Cl2 CO2-e/kg | 0.9 | HCl Process water Use (kg/kg) | 27.9507 | 30% HCl Sea Freight Emissions Factor 2 (kg CO2-e/tonne) | 129.0666 |  | GJ/MMBtu |  | 1.0551 |  | NG Max Water Use (L/GJ) |  |  | 9.6 |  | 30% HCl Sea Freight Energy Use (GJ/MT) |  |  | 1.3651 | Road Freight Energy Use, Heavy Container Load, GVW>20MT (L_H2O/MT-km) |  |  | 1.8 | 30% HCl Combined Mode Freight WCF (L_H2O/MT) |  |  |  | 551.5503 | Water Treatment Energy Use (GJ/m3) |  |  | 3 | 3-Stage Wastewater Treatment System GWP (kg CO2-e/m3) |  |  | 0.457 | [48 empty] | Median | 2101.8768 | 39.5938 | 0.29951 | 0.0010818 | 9.7973 | 10.1347 | 357.6934 |  | Taranaki |  | 0.010409 |  |  |  | Taranaki | 0.2
Max | 1080.511 | 191140.9474 | 321.6087 | 56892.1523 | [25 empty] | Max | 269.5768 | 38783.2621 | 49.1188 | 7066.5869 | [24 empty] | Feedstock GW content (w/w%) | 20% | [36 empty] | Natural Gas (kWh) | 2543.5498 | 1517.7405 | 4262.6824 |  |  |  | Transmission losses (kWh) | 0.0087 | [5 empty] | Geothermal | 17.74% | 6.7986 | 6.7986 |  | HCl content of solution (w/w) | 0.345 | HCl CO2-e/kg | 0.90664 | HCl Cooling water use (kg/kg) | 28.6668 | 30% HCl Road Freight Emissions Factor 1 (g CO2-e/tonne-km) | 126.8 | [23 empty] | Water Supply Energy Use (kWh/m3) |  |  | 0.00432 | 3-Stage Wastewater Treatment System CO2 emissions (kg CO2-e/m3) |  |  | 0.077 |  | Relative Atomic Masses (kg/kmol-1) |  | Reactant Molar Masses (kg/kmol-1) |  | Product Molar Masses (kg/kmol-1) |  | Fuel to Product Mass Ratios | [40 empty] | Max | 5227.9918 | 130.8227 | 1.2657 | 0.0015971 | 14.3693 | 15.3967 | 622.866 |  | Qingdao |  | 0.91939 |  |  |  | Qingdao | 81.1
Min | 20.358 | 3601.3029 | 0.92806 | 164.1732 | [25 empty] | Min | 79.4852 | 24624.2934 | 14.4828 | 4486.7218 | [24 empty] | PG to LPC ratio | 11.4041 | [36 empty] | Process Water (m3) | 3.1092 | 1.8553 | 5.2107 |  |  |  | Natural Gas (kWh) | 0.195 | 0.194 | 0.000405 | 9.66e-05 | 2.4% |  | Wind | 5.22% | 0 | 0.0037854 |  | Ar(H) | 1.008 | H2 Process water use (kg/kg) | 1.6 | 30% HCl Sea Freight (nmi) | 6701 | 30% HCl Road Freight Emissions Factor 2 (kg CO2-e/tonne) | 11.2852 |  | Petroleum Product |  | Allocation Factor (Btu_Crude-Oil/Btu_Product) |  |  | Lower Heating Value [LHV] (Btu/US-gal) |  | Conventional Crude Oil Recovery WCF (gal_H2O/MMBtu Crude-Oil) |  |  |  | Petroleum Refining WCF (US-gal_H2O/MMBtu_Crude-Oil) |  |  | Petroleum Product WCF (US-gal_H2O/MMBTU-Product) |  | Petroleum Product WCF (L_H2O/L_Product) |  |  | Petroleum Product WCF (L_H2O/GJ_Product) |  |  | Water Treatment Energy Use (kWh/m3) |  |  | 0.0108 | 3-Stage Wastewater Treatment System CH4 emissions (kg CO2-e/m3) |  |  | 0.154 |  | C | 12.011 | Natural Gas | 17.2421 | CO2 | 44.009 | CO2:NG | 2.5524 | [39 empty] | Min | 1054.5693 | 18.9715 | 0.12397 | 0.00056883 | 5.126 | 5.31 | 184.4868 | [7 empty] | NZ | 1.689
Standard Deviation | 244.2215 | 43202.4563 | 41.7751 | 7389.9532 | [25 empty] | Standard Deviation | 244.2215 | 3094.9714 | 4.1319 | 563.9259 | [24 empty] | GW to LPC ratio | 2.851 | [36 empty] | Wastewater Treated (m3) | 6.6862 | 3.9897 | 11.2052 |  |  |  | Leaf Protein Concentrate Production Rate (MT/operating-h) |  |  |  |  | 0.54805 |  | Coal | 4.954% | 1.817 | 4.164 |  | Ar(Cl) | 35.45 | H2 Cooling water use (kg/kg) | 27.5 | 30% HCl Sea Freight (km) | 12410.252 | 30% HCl Overall Freight Emissions Factor (kg CO2-e/tonne) | 140.3518 |  | Residual fuel oil |  | 1.001 |  |  | 140353 |  | 26.5 |  |  |  | 7.7 |  |  | 204.2541 |  | 286.6767 |  |  | 732.8383 |  |  | Water Treatment GWP (kg CO2-e/m3) |  |  | 0.031 | 3-Stage Wastewater Treatment System N2O emissions (kg CO2-e/m3) |  |  | 0.2251 |  | H | 1.008 | O2 | 31.998 | H2O | 18.015 | H2O:NG | 1.4628 | [39 empty] | Std Deviation | 565.156 | 13.7397 | 0.14082 | 0.00029737 | 2.6706 | 2.6726 | 86.7086 | [7 empty] | China | 27.081
[97 empty] | 30% HCl (kg) | 518.8849 | 309.6195 | 869.5885 |  |  |  |  | Max WCF (L/unit) | Min WCF (L/unit) | Conversion Factor (kWh/GJ) |  |  |  | Gas | 12.86% | 0.4921 | 1.1356 |  | Mr(HCl) | 36.458 | Cl2 Process water use (kg/kg) | 28.7 | 30% HCl Road Freight (km) | 89 |  |  |  | Diesel |  | 0.999 |  |  | 128450 |  | 26.5 |  |  |  | 7.7 |  |  | 203.846 |  | 261.8401 |  |  | 731.3741 | [11 empty] | N | 14.007 |  |  | NO | 30.006 | NO:NG | 0.17403
CO2 Emissions per Paunch Grass Delivery |  |  |  | Energy Use per Paunch Grass Delivery |  |  |  |  | CO2 Emissions per Tonne Paunch Grass Delivered | [6 empty] | Diesel Fuel Consumption per Tonne Paunch Grass Delivered | [13 empty] | CO2 Emissions per Leafy Garden Waste Delivery |  |  |  | Diesel Fuel Energy Use per Leafy Garden Waste Delivery |  |  |  |  | CO2 Emissions per Tonne of Leafy Garden Waste Delivered | [5 empty] | Energy Consumption per Tonne of Leafy Garden Waste Delivered | [14 empty] | Feedstock Transport-CO2 Emissions (kg/MT-LPC) | Feedstock Transport-Diesel Fuel Energy Use (MJ/MT-LPC) | Feedstock Transport-CO2 Emissions from PG (Mass%) | Feedstock Transport-Diesel Fuel Energy from PG (Energy%) | Diesel Fuel Water Consumption Footprint (m3/MT-LPC) | Feedstock Transportation Component of LPC CO2 Emissions (Mass%) | Feedstock Transportation Component of LPC WSI-Water Footprint (%) | Feedstock Transportation Component of LPC AWARE-Water Footprint (%) | [36 empty] | Natural Gas (GJ) | 9.6 | 9.3 | 277.78 |  |  |  | WEIGHTED AVERAGE (mL/kwh) |  | 1582.163 | 1637.1946 | [41 empty] | O | 15.999
[59 empty] | Mean | 604.5563 | 107044.5618 | 75.8% | 75.68% | 16.4849 | 29.6% | 1.864% | 8.419% | [69 empty] | Linear Distribution Outputs
[59 empty] | Median | 465.1092 | 82674.8057 | 80.48% | 80.32% | 12.7319 | 22.24% | 1.372% | 6.242% | [30 empty] | Operating Hour Basis | [39 empty] | Electric Power Use (kWh) | [6 empty] | Natural Gas Energy Use (GJ) | [6 empty] | Electricity GHG emissions (kg) | [7 empty] | NG GHG emissions (kg) | [6 empty] | Billable Manufacturing Energy Use (kWh) | [5 empty] | Manufacturing Process GHG Emissions (kg) | [5 empty] | Process Water Use (m3) | [5 empty] | 30% HCl consumption (MT) | [5 empty] | 30% HCl GHG emissions | [5 empty] | 30% HCl total water use (m3)
[59 empty] | Max | 3876.126 | 687655.1405 | 98.1% | 97.81% | 105.8989 | 270.9% | 18.2% | 85.28% | [30 empty] | Electricity (kWh) | Natural Gas (kWh) | Natural Gas (GJ) | Natural Gas H2O Use (m3) | Electricity CO2-e (kg) | Electricity Transmission CO2-e (kg) | Electricity CO2 (kg) | Electricity CH4 (kg) | Electricity N2O (kg) | Grid Electricity H2O Use (m3) | NG CO2-e (kg) | NG CO2 (kg) | NG CH4 (kg) | NG N2O (kg) | Billable Manufacturing Energy Use (kWh) | Manufacturing Process Carbon Emissions (kg) | Process Water Use (m3) | Process Water Use (L) | Process Water Supply and Treatment CO2-e (kg) | Process Water Supply and Treatment Energy Use (kWh) | Process Water Supply and Treatment Process H2O (m3) | Wastewater Discharged to Treatment Plant (m3) | Wastewater Discharged to Treatment Plant (L) | Wastewater Treatment CO2-e (kg) | Wastewater Treatment Energy Use (kWh) | Wastewater Treatment Process H2O (m3) | 30% HCl (MT) | 30% HCl (kg) | 30% HCl (m3) | 30% HCl Water Content (m3) | HCl (kg) | HCl Manufacturing CO2-e (kg) | 30% HCl Freight CO2-e (kg) | Total 30% HCl CO2-e (kg) | HCl Process Water Use (m3) | HCl Cooling Water Use (m3) | HCl Sea Freight Water Use (m3) | 30% HCl Road Freight Water Use (m3) | Total 30% HCl Blue Water Use (m3) | [69 empty] | Total GHG Emissions | [17 empty] | Product Water Footprint (m3) |  |  |  |  | Global WCF-WSI (m3) |  |  |  |  | Global WCF-AWARE (m3)
[59 empty] | Min | 86.7436 | 16182.1107 | 11.84% | 12.77% | 2.492 | 2.405% | 0.2086% | 0.8883% | [29 empty] | Mean | 456.4523 | 2882.9999 | 10.3787 | 0.10379 | 46.1017 | 3.9711 | 44.2759 | 1.7802 | 0.063903 | 0.73479 | 562.185 | 559.302 | 1.1676 | 0.2785 | 3346.3545 | 615.8343 | 3.5299 | 3527.2874 | 0.10943 | 0.053372 | 0.085924 | 7.6348 | 7566.0338 | 3.4891 | 6.8925 | 11.096 | 0.58845 | 590.8227 | 0.51376 | 0.35963 | 177.2468 | 160.6983 | 82.5898 | 243.2881 | 4.9542 | 5.0811 | 0.23122 | 0.09465 | 10.7208
[59 empty] | Standard Deviation | 481.7275 | 85246.4345 | 16.56% | 16.52% | 13.128 | 25.21% | 1.658% | 7.355% | [29 empty] | Median | 458 | 2887 | 10.3931 | 0.10393 | 46.258 | 3.9846 | 44.426 | 1.7862 | 0.06412 | 0.73608 | 562.965 | 560.078 | 1.1692 | 0.27888 | 3338.1724 | 615.2183 | 3.537 | 3535 | 0.10965 | 0.053479 | 0.086005 | 7.653 | 7537 | 3.4974 | 6.909 | 11.1189 | 0.5895 | 592.5 | 0.51522 | 0.36065 | 177.75 | 161.1545 | 82.7374 | 243.3562 | 4.9682 | 5.0955 | 0.23188 | 0.094919 | 10.7512
[97 empty] | Max | 671 | 4262 | 15.3431 | 0.15343 | 67.771 | 5.8377 | 65.087 | 2.6169 | 0.09394 | 1.0968 | 831.09 | 826.828 | 1.7261 | 0.41171 | 4918.6623 | 905.4443 | 5.21 | 5210 | 0.16151 | 0.078775 | 0.12865 | 11.205 | 11205 | 5.1207 | 10.1156 | 16.5169 | 0.869 | 869 | 0.75565 | 0.52896 | 260.7 | 236.3599 | 121.9657 | 356.5272 | 7.2868 | 7.4734 | 0.34008 | 0.13921 | 15.7685
[59 empty] | Simulation Number | PG-CO2 emissions (kg/MT-LPC) | PG-Diesel Fuel Energy Use (MJ/MT-LPC) | LGW-CO2 Emissions (kg/MT-LPC) | LGW-Diesel Fuel Energy Use (MJ/MT-LPC) | Feedstock Transport-CO2 Emissions (kg/MT-LPC) | Feedstock Transport-Diesel Fuel Energy Use (MJ/MT-LPC) | Feedstock Transport-CO2 Emissions from PG (Mass%) | Feedstock Transport-Diesel Fuel Energy from PG (Energy%) | Diesel Fuel Water Consumption Footprint (m3/MT-LPC) | Feedstock Transportation Component of LPC CO2 Emissions (Mass%) | Feedstock Transportation Component of LPC WSI-Water Footprint (%) | Feedstock Transportation Component of LPC AWARE-Water Footprint (%) | Feedstock Transport-CO2 Emissions Histogram |  |  |  |  | Feedstock Transport-Diesel Fuel Energy Use Histogram |  |  |  |  | Feedstock Transport-Diesel Fuel WCF Histogram |  |  |  |  | Feedstock Transport-CO2 Emissions for PG Histogram |  |  |  |  | Feedstock Transport-Diesel Fuel Energy Use for PG |  |  |  |  | Min | 239 | 1518 | 5.4648 | 0.054648 | 24.139 | 2.0793 | 23.183 | 0.9321 | 0.03346 | 0.37882 | 296.01 | 294.492 | 0.61479 | 0.14664 | 1778.3243 | 327.9477 | 1.856 | 1856 | 0.057536 | 0.028063 | 0.044547 | 3.99 | 3990 | 1.8234 | 3.6021 | 5.7143 | 0.31 | 310 | 0.26957 | 0.1887 | 93 | 84.3171 | 43.5091 | 129.7562 | 2.5994 | 2.666 | 0.12132 | 0.049662 | 5.6251
[59 empty] | 1 | 220.8327 | 39065.014 | 82.5657 | 15190.2328 | 303.3985 | 54255.2468 | 72.79% | 72% | 8.3553 | 14.81% | 0.7435% | 3.49% | Bin No | Value | Bin | Frequency | Cumulative % | Bin No | Value | Bin | Frequency | Cumulative % | Bin No | Value | Bin | Frequency | Cumulative % | Bin No | Value | Bin | Frequency | Cumulative % | Bin No | Value | Bin | Frequency | Cumulative % | Standard Deviation | 125.2451 | 793.5876 | 2.8569 | 0.028569 | 12.6498 | 1.0896 | 12.1488 | 0.48846 | 0.017534 | 0.20182 | 154.7496 | 153.956 | 0.3214 | 0.076661 | 803.4486 | 155.3575 | 0.96217 | 969.8014 | 0.029827 | 0.014548 | 0.023418 | 2.0854 | 2076.6161 | 0.95301 | 1.8826 | 3.0338 | 0.16079 | 161.5094 | 0.14044 | 0.09831 | 48.4528 | 43.9291 | 22.5667 | 49.5571 | 1.3543 | 1.389 | 0.063207 | 0.025874 | 2.9307
[59 empty] | 2 | 696.0036 | 123122.1029 | 71.4778 | 15829.8215 | 767.4814 | 138951.9244 | 90.69% | 88.61% | 21.3986 | 66.96% | 3.313% | 15.32% | -1 | 0 | 0 | 0 | 0% | -1 | 0 | 0 | 0 | 0% | -1 | 0 | 0 | 0 | 0% | -1 | 10.97% | 24.19% | 0 | 0% | -1 | 11.92% | 12.51% | 0 | 0%
[59 empty] | 3 | 149.7238 | 26485.9438 | 83.4758 | 15861.801 | 233.1996 | 42347.7448 | 64.2% | 62.54% | 6.5216 | 12.03% | 1% | 4.702% | 0 | 86.7436 | 86.5832 | 1 | 0.01% | 0 | 16182.1107 | 16066.4967 | 1 | 0.01% | 0 | 2.492 | 2.5366 | 1 | 0.01% | 0 | 11.84% | 26.44% | 2 | 0.02% | 0 | 12.77% | 13.35% | 1 | 0.01% |  | Metric Tonne of Leaf Protein Concentrate Basis
[59 empty] | 4 | 512.8917 | 90729.8572 | 81.3808 | 19488.8022 | 594.2725 | 110218.6593 | 86.31% | 82.32% | 16.9737 | 12.71% | 1.22% | 4.896% | 1 | 213.0564 | 217.0083 | 1450 | 14.51% | 1 | 38564.545 | 39849.6511 | 1559 | 15.6% | 1 | 5.9389 | 6.1074 | 1531 | 15.32% | 1 | 12.7% | 28.52% | 5 | 0.07% | 1 | 13.62% | 14.2% | 2 | 0.03% |  | Electricity (kWh) | Natural Gas (kWh) | Natural Gas (GJ) | Natural Gas H2O Use (m3) | Electricity CO2-e (kg) | Electricity Transmission CO2-e (kg) | Electricity CO2 (kg) | Electricity CH4 (kg) | Electricity N2O (kg) | Grid Electricity H2O Use (m3) | NG CO2-e (kg) | NG CO2 (kg) | NG CH4 (kg) | NG N2O (kg) | Billable Manufacturing Energy Use (kWh) | Manufacturing Process Carbon Emissions (kg) | Process Water Use (m3) | Process Water Use (L) | Process Water Supply and Treatment CO2-e (kg) | Process Water Supply and Treatment Energy Use (kWh) | Process Water Supply and Treatment Process H2O (m3) | Wastewater Discharged to Treatment Plant (m3) | Wastewater Discharged to Treatment Plant (L) | Wastewater Treatment CO2-e (kg) | Wastewater Treatment Energy Use (kWh) | Wastewater Treatment Process H2O (m3) | 30% HCl (MT) | 30% HCl (kg) | 30% HCl (m3) | HCl Water Content (m3) | HCl (kg) | HCl Manufacturing CO2-e (kg) | 30% HCl Freight CO2-e (kg) | Total 30% HCl CO2-e (kg) | HCl Process Water Use (m3) | HCl Cooling Water Use (m3) | HCl Sea Freight Water Use (m3) | 30% HCl Road Freight Water Use (m3) | Total 30% HCl Blue Water Use (m3)
[59 empty] | 5 | 724.3365 | 128134.1538 | 85.1956 | 16117.6365 | 809.5321 | 144251.7903 | 89.48% | 88.83% | 22.2148 | 60.61% | 2.343% | 11.22% | 2 | 339.3691 | 347.4333 | 1970 | 34.21% | 2 | 60946.9793 | 63632.8055 | 1957 | 35.17% | 2 | 9.3858 | 9.6782 | 1905 | 34.37% | 2 | 13.56% | 28.69% | 1 | 0.08% | 2 | 14.47% | 15.05% | 3 | 0.06% | Mean | 832.8697 | 5260.4908 | 18.9376 | 0.18938 | 84.1198 | 7.246 | 80.7884 | 3.2482 | 0.1166 | 1.3407 | 1025.7957 | 1020.5352 | 2.1305 | 0.50816 | 6105.9548 | 1123.6875 | 6.4408 | 6436.0956 | 0.19967 | 0.097385 | 0.15678 | 13.9308 | 13805.4294 | 6.3664 | 12.5765 | 20.2465 | 1.0737 | 1078.0498 | 0.93743 | 0.6562 | 323.4149 | 293.2195 | 150.6982 | 443.9177 | 9.0397 | 9.2713 | 0.4219 | 0.1727 | 19.5618
[59 empty] | 6 | 1179.4976 | 208651.5465 | 78.5766 | 18116.3513 | 1258.0742 | 226767.8978 | 93.75% | 92.01% | 34.9223 | 75.34% | 2.651% | 13% | 3 | 465.6819 | 477.8583 | 1810 | 52.31% | 3 | 83329.4136 | 87415.9599 | 1885 | 54.02% | 3 | 12.8327 | 13.2489 | 1845 | 52.82% | 3 | 14.42% | 28.91% | 1 | 0.09% | 3 | 15.32% | 15.9% | 4 | 0.1% | Median | 835.6937 | 5267.7897 | 18.9639 | 0.18964 | 84.4051 | 7.2705 | 81.0623 | 3.2592 | 0.117 | 1.3431 | 1027.219 | 1021.9512 | 2.1335 | 0.50887 | 6091.0252 | 1122.5634 | 6.4538 | 6450.1685 | 0.20007 | 0.097582 | 0.15693 | 13.9641 | 13752.4526 | 6.3816 | 12.6065 | 20.2883 | 1.0756 | 1081.1103 | 0.9401 | 0.65807 | 324.3331 | 294.0519 | 150.9675 | 444.0421 | 9.0653 | 9.2976 | 0.42309 | 0.17319 | 19.6173
[59 empty] | 7 | 387.1297 | 68482.7285 | 69.0176 | 16256.214 | 456.1473 | 84738.9425 | 84.87% | 80.82% | 13.0498 | 27.16% | 1.39% | 6.411% | 4 | 591.9946 | 608.2833 | 1427 | 66.58% | 4 | 105711.848 | 111199.1143 | 1401 | 68.03% | 4 | 16.2796 | 16.8197 | 1349 | 66.31% | 4 | 15.29% | 29.22% | 1 | 0.1% | 4 | 16.17% | 16.74% | 4 | 0.14% | Max | 1224.346 | 7776.6954 | 27.9959 | 0.27996 | 123.6589 | 10.6518 | 118.7616 | 4.7749 | 0.17141 | 2.0013 | 1516.4556 | 1508.6789 | 3.1496 | 0.75123 | 8974.8799 | 1652.1267 | 9.5065 | 9506.4718 | 0.2947 | 0.14374 | 0.23475 | 20.4453 | 20445.3007 | 9.3435 | 18.4576 | 30.1377 | 1.5856 | 1585.6284 | 1.3788 | 0.96517 | 475.6885 | 431.2761 | 222.5458 | 650.5404 | 13.2958 | 13.6365 | 0.62054 | 0.25402 | 28.772
[59 empty] | 8 | 199.9523 | 35371.2986 | 85.3925 | 19027.7653 | 285.3448 | 54399.0639 | 70.07% | 65.02% | 8.3775 | 11.25% | 0.6903% | 3.29% | 5 | 718.3074 | 738.7083 | 924 | 75.82% | 5 | 128094.2823 | 134982.2687 | 908 | 77.11% | 5 | 19.7265 | 20.3905 | 907 | 75.38% | 5 | 16.15% | 29.93% | 4 | 0.14% | 5 | 17.02% | 17.59% | 11 | 0.25% | Min | 436.0934 | 2769.8319 | 9.9713 | 0.099713 | 44.0454 | 3.794 | 42.3011 | 1.7008 | 0.061053 | 0.69121 | 540.1172 | 537.3474 | 1.1218 | 0.26757 | 3244.8349 | 598.3927 | 3.3866 | 3386.5665 | 0.10498 | 0.051205 | 0.081283 | 7.2804 | 7280.3882 | 3.3271 | 6.5726 | 10.4266 | 0.56564 | 565.6442 | 0.49186 | 0.34431 | 169.6933 | 153.8499 | 79.3892 | 236.7609 | 4.7431 | 4.8646 | 0.22137 | 0.090616 | 10.2639
[59 empty] | 9 | 125.7205 | 22239.7942 | 83.5907 | 14374.7571 | 209.3112 | 36614.5514 | 60.06% | 60.74% | 5.6386 | 8.855% | 0.4233% | 2.059% | 6 | 844.6201 | 869.1334 | 588 | 81.7% | 6 | 150476.7166 | 158765.4232 | 622 | 83.33% | 6 | 23.1734 | 23.9613 | 605 | 81.43% | 6 | 17.01% | 30.09% | 3 | 0.17% | 6 | 17.87% | 18.44% | 12 | 0.37% | Standard Deviation | 228.5296 | 1448.0265 | 5.2129 | 0.052129 | 23.0815 | 1.9882 | 22.1674 | 0.89127 | 0.031994 | 0.36824 | 282.3652 | 280.9172 | 0.58645 | 0.13988 | 1466.0195 | 283.4744 | 1.7556 | 1769.5565 | 0.054424 | 0.026545 | 0.042731 | 3.8051 | 3789.1156 | 1.7389 | 3.4351 | 5.5356 | 0.29338 | 294.6995 | 0.25626 | 0.17938 | 88.4099 | 80.1555 | 41.1765 | 90.4248 | 2.4711 | 2.5344 | 0.11533 | 0.047211 | 5.3475
[59 empty] | 10 | 173.304 | 30657.2491 | 99.689 | 16309.5131 | 272.9931 | 46966.7622 | 63.48% | 65.27% | 7.2329 | 14.08% | 0.8013% | 3.685% | 7 | 970.9328 | 999.5584 | 421 | 85.91% | 7 | 172859.151 | 182548.5776 | 394 | 87.27% | 7 | 26.6203 | 27.5321 | 424 | 85.67% | 7 | 17.87% | 30.68% | 10 | 0.27% | 7 | 18.72% | 19.29% | 9 | 0.46%
[59 empty] | 11 | 87.1888 | 15423.5859 | 85.96 | 17460.7728 | 173.1489 | 32884.3588 | 50.35% | 46.9% | 5.0642 | 6.829% | 0.3598% | 1.627% | 8 | 1097.2456 | 1129.9834 | 278 | 88.69% | 8 | 195241.5853 | 206331.732 | 256 | 89.83% | 8 | 30.0672 | 31.1028 | 311 | 88.78% | 8 | 18.74% | 31.21% | 8 | 0.35% | 8 | 19.57% | 20.13% | 11 | 0.57% | Simulations
[59 empty] | 12 | 842.7324 | 149078.2267 | 81.5306 | 17759.2476 | 924.263 | 166837.4743 | 91.18% | 89.36% | 25.693 | 39.54% | 3.84% | 15.8% | 9 | 1223.5583 | 1260.4084 | 241 | 91.1% | 9 | 217624.0196 | 230114.8864 | 229 | 92.12% | 9 | 33.5141 | 34.6736 | 246 | 91.24% | 9 | 19.6% | 31.26% | 1 | 0.36% | 9 | 20.42% | 20.98% | 13 | 0.7% | *Simulations are performed on a plant operating hour basis
[59 empty] | 13 | 139.7816 | 24727.1824 | 80.6272 | 15669.9243 | 220.4088 | 40397.1068 | 63.42% | 61.21% | 6.2212 | 9.989% | 0.4756% | 2.232% | 10 | 1349.8711 | 1390.8334 | 180 | 92.9% | 10 | 240006.4539 | 253898.0408 | 159 | 93.71% | 10 | 36.961 | 38.2444 | 158 | 92.82% | 10 | 20.46% | 32.42% | 15 | 0.51% | 10 | 21.27% | 21.83% | 5 | 0.75% | Simulation Number | Electricity (kWh) | Natural Gas (kWh) | Natural Gas (GJ) | Natural Gas H2O Use (m3) | Electricity CO2-e (kg) | Electricity Transmission CO2-e (kg) | Electricity CO2 (kg) | Electricity CH4 (kg) | Electricity N2O (kg) | Electricity H2O (m3) | NG CO2-e (kg) | NG CO2 (kg) | NG CH4 (kg) | NG N2O (kg) | Billable Manufacturing Energy Use (kWh) | Manufacturing Process Carbon Emissions (kg) | Process Water Use (m3) | Process Water Use (L) | Process Water Supply and Treatment CO2-e (kg) | Process Water Supply and Treatment Energy Use (kWh) | Process Water Supply and Treatment Process H2O (m3) | Wastewater Discharged to Treatment Plant (m3) | Wastewater Discharged to Treatment Plant (L) | Wastewater Treatment CO2-e (kg) | Wastewater Treatment Energy Use (kWh) | Wastewater Treatment Process H2O (m3) | 30% HCl (MT) | 30% HCl (kg) | 30% HCl (m3) | HCl Water Content (m3) | HCl (kg) | HCl Manufacturing CO2-e (kg) | 30% HCl Freight CO2-e (kg) | Total 30% HCl CO2-e (kg) | HCl Process Water (m3) | HCl Cooling Water (m3) | HCl Freight Water (m3) | 30% HCl Road Freight Water Use (m3) | Total 30% HCl Blue Water Use (m3)
WTW Diesel Fuel CO2 Emissions (g-CO2/L) |  | 2.9 | [56 empty] | 14 | 266.7241 | 47183.1397 | 91.4377 | 15949.7444 | 358.1618 | 63132.8841 | 74.47% | 74.74% | 9.7225 | 15.19% | 0.984% | 4.53% | 11 | 1476.1838 | 1521.2585 | 133 | 94.23% | 11 | 262388.8883 | 277681.1952 | 132 | 95.03% | 11 | 40.4079 | 41.8152 | 153 | 94.35% | 11 | 21.32% | 32.58% | 1 | 0.52% | 11 | 22.12% | 22.68% | 13 | 0.88% | 1 | 582 | 3498 | 12.5927 | 0.12593 | 58.782 | 5.0634 | 56.454 | 2.2698 | 0.08148 | 0.92247 | 682.11 | 678.612 | 1.4167 | 0.33791 | 4088.8529 | 750.4987 | 4.499 | 3997 | 0.13947 | 0.068025 | 0.10993 | 7.201 | 6040 | 3.2909 | 6.5009 | 10.642 | 0.693 | 665 | 0.57826 | 0.40478 | 199.5 | 180.8738 | 97.2638 | 278.1376 | 5.5762 | 5.719 | 0.26025 | 0.10653 | 12.0668
WTW Diesel Fuel WCF (L/GJ) |  | 154 | [7 empty] | PG Delivery Carbon Emissions Histogram |  |  |  |  | PG Delivery Energy Use Histogram |  |  |  |  | PG Tonnage Carbon Emissions Histogram |  |  |  |  | PG Tonnage Energy Use Histogram |  |  |  |  | LGW Truck CO2 Emissions |  |  | LGW Truck Fuel Consumption | [5 empty] | LGW Delivery Carbon Emissions Histogram |  |  |  |  | LGW Delivery Energy Use Histogram |  |  |  |  | LGW Tonnage Carbon Emissions Histogram |  |  |  |  | LGW Tonnage Energy Use Histogram |  |  |  |  | 15 | 374.7722 | 66296.6933 | 103.84 | 16285.5285 | 478.6122 | 82582.2218 | 78.3% | 80.28% | 12.7177 | 21.73% | 1.183% | 5.597% | 12 | 1602.4966 | 1651.6835 | 126 | 95.49% | 12 | 284771.3226 | 301464.3497 | 102 | 96.05% | 12 | 43.8548 | 45.386 | 109 | 95.44% | 12 | 22.19% | 33.79% | 20 | 0.72% | 12 | 22.97% | 23.52% | 13 | 1.01% | 2 | 637 | 2064 | 7.4303 | 0.074303 | 64.337 | 5.5419 | 61.789 | 2.4843 | 0.08918 | 1.0358 | 402.48 | 400.416 | 0.83592 | 0.19938 | 2708.5616 | 476.2883 | 3.159 | 2229 | 0.097929 | 0.047764 | 0.076996 | 7.319 | 5742 | 3.3448 | 6.6074 | 10.7767 | 0.395 | 372 | 0.32348 | 0.22643 | 111.6 | 101.1805 | 55.439 | 156.6195 | 3.1193 | 3.1992 | 0.14558 | 0.059594 | 6.7501
Diesel Fuel LHV (MJ/L) |  | 513.0061 | [7 empty] | Bin No | Value | Bin | Frequency | Cumulative % | Bin No | Value | Bin | Frequency | Cumulative % | Bin No | Value | Bin | Frequency | Cumulative % | Bin No | Value | Bin | Frequency | Cumulative % | Max (kg CO2 / km) | 2.8608 |  | Best | 79.7665 | L/100km | Btu/MJ | 947.817 |  | Bin No | Value | Bin | Frequency | Cumulative % | Bin No | Value | Bin | Frequency | Cumulative % | Bin No | Value | Bin | Frequency | Cumulative % | Bin No | Value | Bin | Frequency | Cumulative % | 16 | 3667.6635 | 648804.7542 | 95.9727 | 15712.5636 | 3763.6362 | 664517.3178 | 97.45% | 97.64% | 102.3357 | 183.7% | 8.135% | 37.86% | 13 | 1728.8093 | 1782.1085 | 99 | 96.48% | 13 | 307153.7569 | 325247.5041 | 92 | 96.97% | 13 | 47.3017 | 48.9567 | 90 | 96.34% | 13 | 23.05% | 33.94% | 5 | 0.77% | 13 | 23.82% | 24.37% | 19 | 1.2% | 3 | 630 | 2317 | 8.3411 | 0.083411 | 63.63 | 5.481 | 61.11 | 2.457 | 0.0882 | 1.0156 | 451.815 | 449.498 | 0.93838 | 0.22382 | 2953.0057 | 524.0839 | 2.763 | 3612 | 0.085653 | 0.041777 | 0.066801 | 10.971 | 6860 | 5.0137 | 9.9044 | 16.0154 | 0.4 | 756 | 0.65739 | 0.46017 | 226.8 | 205.6249 | 56.1407 | 261.7657 | 6.3392 | 6.5016 | 0.29586 | 0.12111 | 13.718
[10 empty] | 0 | 20.358 | 20.358 | 1 | 0.01% | 0 | 3601.3029 | 3601.3029 | 1 | 0.01% | 0 | 0.92806 | 1.0972 | 1 | 0.01% | 0 | 164.1732 | 194.0936 | 1 | 0.01% | Median (kg CO2 / km) | 2.6704 |  | Median | 94.3888 | L/100km | L/US-gal | 3.7854 |  | -1 | 75.6833 | 92.7472 | 0 | 0% | -1 | 24341.114 | 24341.114 | 0 | 0% | -1 | 13.3282 | 16.7696 | 0 | 0% | -1 | 4435.1245 | 4435.1245 | 0 | 0% | 17 | 129.6291 | 22931.2165 | 108.0024 | 18731.9555 | 237.6315 | 41663.172 | 54.55% | 55.04% | 6.4161 | 15.19% | 0.6524% | 3.104% | 14 | 1855.1221 | 1912.5335 | 76 | 97.24% | 14 | 329536.1912 | 349030.6585 | 60 | 97.57% | 14 | 50.7486 | 52.5275 | 72 | 97.06% | 14 | 23.91% | 35.04% | 21 | 0.98% | 14 | 24.67% | 25.22% | 9 | 1.29% | 4 | 405 | 2065 | 7.4339 | 0.074339 | 40.905 | 3.5235 | 39.285 | 1.5795 | 0.0567 | 0.65326 | 402.675 | 400.61 | 0.83632 | 0.19948 | 2479.2294 | 451.8848 | 3.323 | 2828 | 0.10301 | 0.050244 | 0.081345 | 8.835 | 7159 | 4.0376 | 7.976 | 12.8813 | 0.818 | 468 | 0.40696 | 0.28487 | 140.4 | 127.2916 | 114.8078 | 242.0994 | 3.9243 | 4.0248 | 0.18315 | 0.074974 | 8.4921 |  | Manufacturing process electricity use histogram | [6 empty] | Natural gas energy use histogram | [6 empty] | Electricity GHG histogram | [7 empty] | NG GHG emission histogram | [6 empty] | Billable energy use histogram | [5 empty] | Total manufacturing GHG emissions histogram | [5 empty] | Process water use histogram | [5 empty] | 30% HCl consumption histogram | [5 empty] | 30% HCl GHG emissions | [5 empty] | 30% HCl water use histogram | [8 empty] | Total CO2-e emissions histograms | [17 empty] | Product Water Footprint Histogram |  |  |  |  | WSI-WCF Histogram |  |  |  |  | WSI-AWARE Histogram
Nett Weight of PG Delivery |  |  | PG Truck Diesel Fuel Consumption | [6 empty] | 1 | 30.9595 | 30.9749 | 52 | 0.53% | 1 | 5476.6994 | 5479.4183 | 52 | 0.53% | 1 | 4.1349 | 4.6852 | 425 | 4.26% | 1 | 731.453 | 828.8073 | 425 | 4.26% | Min (kg CO2 / km) | 2.0478 |  | Worst | 105.813 | L/100km |  |  |  | 0 | 79.4852 | 96.0148 | 1 | 0.01% | 0 | 24624.2934 | 24624.2934 | 32 | 0.32% | 0 | 14.4828 | 17.8794 | 1 | 0.01% | 0 | 4486.7218 | 4486.7218 | 32 | 0.32% | 18 | 181.966 | 32189.5414 | 112.3811 | 16082.9921 | 294.3471 | 48272.5335 | 61.82% | 66.68% | 7.434 | 11.89% | 0.7318% | 3.192% | 15 | 1981.4348 | 2042.9585 | 54 | 97.78% | 15 | 351918.6256 | 372813.8129 | 52 | 98.09% | 15 | 54.1955 | 56.0983 | 78 | 97.84% | 15 | 24.77% | 35.6% | 12 | 1.1% | 15 | 25.52% | 26.07% | 16 | 1.45% | 5 | 360 | 4157 | 14.9651 | 0.14965 | 36.36 | 3.132 | 34.92 | 1.404 | 0.0504 | 0.576 | 810.615 | 806.458 | 1.6836 | 0.40157 | 4521.9529 | 852.6578 | 2.87 | 4423 | 0.08897 | 0.043394 | 0.070863 | 9.965 | 7528 | 4.554 | 8.9962 | 14.2859 | 0.588 | 738 | 0.64174 | 0.44922 | 221.4 | 200.7291 | 82.5269 | 283.256 | 6.1883 | 6.3468 | 0.28882 | 0.11823 | 13.3914 |  | Bin No | Value | Bin (MT-1) | Bin (h-1) | Frequency | Cumulative % |  | Bin No | Value | Bin (MT-1) | Bin (h-1) | Frequency | Cumulative % |  | Bin No | Value |  | Bin (MT-1) | Bin (h-1) | Frequency | Cumulative % |  | Bin No | Value |  | Bin (MT-1) | Bin (h-1) | Frequency | Cumulative % | Bin No | Value | Bin (MT-1) | Bin (h-1) | Frequency | Cumulative % | Bin No | Value | Bin (MT-1) | Bin (h-1) | Frequency | Cumulative % | Bin No | Value | Bin (MT-1) | Bin (h-1) | Frequency | Cumulative % | Bin No | Value | Bin (MT-1) | Bin (h-1) | Frequency | Cumulative % | Bin No | Value | Bin (MT-1) | Bin (h-1) | Frequency | Cumulative % | Bin No | Value | Bin (MT-1) | Bin (h-1) | Frequency | Cumulative % | Simulation Number | Total CO2-e Emissions (kg/MT-LPC) |  | Bin No | Value |  | Bin | Frequency | Cumulative % | Simulation Number | LPC Water Footprint, WFprod[LPC] (m3-H2O/MT-LPC) | Waikato WSI-Weighted WCF (m3-H2O/MT-LPC) | Taranaki WSI-Weighted WCF (m3-H2O/MT-LPC) | Qingdao WSI-Weighted WCF (m3-H2O/MT-LPC) | Total WSI-Weighted WCF (m3-H2O/MT-LPC) | NZ AWARE-Weighted WCF (m3-H2O/MT-LPC) | Waikato AWARE-Weighted WCF (m3-H2O/MT-LPC) | Taranaki AWARE-Weighted WCF (m3-H2O/MT-LPC) | China AWARE-Weighted WCF (m3-H2O/MT-LPC) | Qingdao AWARE-Weighted WCF (m3-H2O/MT-LPC) | Total AWARE-Weighted WCF (m3-H2O/MT-LPC) | Bin No | Value | Bin | Frequency | Cumulative % | Bin No | Value | Bin | Frequency | Cumulative % | Bin No | Value | Bin | Frequency | Cumulative %
Max (kg) | 22440 |  | Worst | 8.8 | mpg |  |  |  |  | 2 | 41.5611 | 41.5918 | 136 | 1.89% | 2 | 7352.0958 | 7357.5337 | 136 | 1.89% | 2 | 7.3417 | 8.2732 | 597 | 10.23% | 2 | 1298.7328 | 1463.5209 | 597 | 10.23% | Standard Deviation (kg CO2 / km) | 0.31124 | [7 empty] | 1 | 83.287 | 99.2824 | 1 | 0.02% | 1 | 24907.4728 | 24907.4728 | 0 | 0.32% | 1 | 15.6373 | 18.9893 | 1 | 0.02% | 1 | 4538.3191 | 4538.3191 | 0 | 0.32% | 19 | 1154.2873 | 204191.8707 | 92.6486 | 16285.5285 | 1246.9359 | 220477.3992 | 92.57% | 92.61% | 33.9535 | 34.07% | 2.446% | 10.65% | 16 | 2107.7476 | 2173.3836 | 39 | 98.17% | 16 | 374301.0599 | 396596.9673 | 43 | 98.52% | 16 | 57.6424 | 59.6691 | 52 | 98.36% | 16 | 25.64% | 36.96% | 28 | 1.38% | 16 | 26.37% | 26.91% | 21 | 1.66% | 6 | 525 | 1998 | 7.1927 | 0.071927 | 53.025 | 4.5675 | 50.925 | 2.0475 | 0.0735 | 0.8526 | 389.61 | 387.612 | 0.80919 | 0.19301 | 2528.4387 | 450.0174 | 2.521 | 4787 | 0.078151 | 0.038117 | 0.06175 | 5.1 | 10863 | 2.3307 | 4.6042 | 7.4081 | 0.822 | 587 | 0.51043 | 0.3573 | 176.1 | 159.6585 | 115.3692 | 275.0277 | 4.9221 | 5.0482 | 0.22972 | 0.094037 | 10.6514 |  | -1 | 234.68 | 428.2109 | 234.68 | 0 | 0% |  | -1 | 5.366 | 9.7911 | 5.366 | 0 | 0% |  | -1 | 23.2664 |  | 42.4532 | 23.2664 | 0 | 0% |  | -1 | 285.3084 |  | 520.5905 | 285.3084 | 0 | 0% | -1 | 1746.9209 | 3204.6953 | 1756.3259 | 0 | 0% | -1 | 322.1728 | 589.0614 | 322.8337 | 0 | 0% | -1 | 1.8225 | 3.3254 | 1.8225 | 0 | 0% | -1 | 0.30441 | 0.55544 | 0.30441 | 0 | 0% | -1 | 127.4885 | 229.0333 | 125.5212 | 0 | 0% | -1 | 5.5237 | 10.0788 | 5.5237 | 0 | 0% | 1 | 2186.3133 |  | -1 | 1012.8351 |  | 990.2286 | 0 | 0% | 1 | 36.7214 | 0.25766 | 0.0013108 | 10.9961 | 11.2551 | 34.0101 | 1.7996 | 0.025185 | 312.9331 | 32.8279 | 381.5959 | -1 | 17.853 | 17.4565 | 0 | 0% | -1 | 5.2092 | 5.1845 | 0 | 0% | -1 | 180.103 | 176.9963 | 0 | 0%
Median (kg) | 11520 |  | Median | 6.5 | mpg |  |  |  |  | 3 | 52.1626 | 52.2087 | 135 | 3.24% | 3 | 9227.4922 | 9235.649 | 135 | 3.24% | 3 | 10.5485 | 11.8612 | 623 | 16.46% | 3 | 1866.0126 | 2098.2346 | 623 | 16.46% |  |  |  | Delivery Mass | [5 empty] | 2 | 87.0888 | 102.55 | 1 | 0.03% | 2 | 25190.6521 | 25190.6521 | 51 | 0.83% | 2 | 16.7918 | 20.0991 | 5 | 0.07% | 2 | 4589.9164 | 4589.9164 | 51 | 0.83% | 20 | 251.2128 | 44439.1997 | 99.5432 | 13815.117 | 350.7559 | 58254.3167 | 71.62% | 76.28% | 8.9712 | 18.42% | 0.7755% | 3.671% | 17 | 2234.0603 | 2303.8086 | 36 | 98.53% | 17 | 396683.4942 | 420380.1217 | 28 | 98.8% | 17 | 61.0893 | 63.2399 | 31 | 98.67% | 17 | 26.5% | 37.27% | 7 | 1.45% | 17 | 27.22% | 27.76% | 18 | 1.84% | 7 | 583 | 3545 | 12.7619 | 0.12762 | 58.883 | 5.0721 | 56.551 | 2.2737 | 0.08162 | 0.9532 | 691.275 | 687.73 | 1.4357 | 0.34245 | 4134.6774 | 758.6583 | 1.912 | 5097 | 0.059272 | 0.028909 | 0.047151 | 8.622 | 5674 | 3.9403 | 7.7838 | 12.5163 | 0.576 | 853 | 0.74174 | 0.51922 | 255.9 | 232.008 | 80.8426 | 312.8507 | 7.1526 | 7.3358 | 0.33382 | 0.13665 | 15.4781 |  | 0 | 239 | 436.0934 | 239 | 37 | 0.37% |  | 0 | 5.4648 | 9.9713 | 5.4648 | 2 | 0.02% |  | 0 | 24.139 |  | 44.0454 | 24.139 | 22 | 0.22% |  | 0 | 296.01 |  | 540.1172 | 296.01 | 2 | 0.02% | 0 | 1778.3243 | 3262.0897 | 1787.7807 | 1 | 0.01% | 0 | 327.9477 | 599.6231 | 328.6221 | 1 | 0.01% | 0 | 1.856 | 3.3866 | 1.856 | 1 | 0.01% | 0 | 0.31 | 0.56564 | 0.31 | 20 | 0.2% | 0 | 129.7562 | 233.2391 | 127.8262 | 20 | 0.2% | 0 | 5.6251 | 10.2639 | 5.6251 | 24 | 0.24% | 2 | 1928.4252 |  | 0 | 1054.5693 |  | 1039.0281 | 1 | 0.01% | 2 | 43.2715 | 0.38182 | 0.00077342 | 6.1512 | 6.5338 | 56.3242 | 1.2636 | 0.014861 | 175.0543 | 18.3639 | 251.0209 | 0 | 18.9715 | 18.6046 | 1 | 0.01% | 0 | 5.31 | 5.2846 | 1 | 0.01% | 0 | 184.4868 | 181.2516 | 1 | 0.01%
Min (kg) | 2840 |  | Best | 4.4 | mpg |  |  |  |  | 4 | 62.7641 | 62.8256 | 176 | 5% | 4 | 11102.8887 | 11113.7644 | 176 | 5% | 4 | 13.7553 | 15.4492 | 591 | 22.37% | 4 | 2433.2923 | 2732.9483 | 591 | 22.37% | Roundtrip Distance |  |  | Truck body capacity | 16.8196 | m3 | WTW Diesel Fuel WCF (L/GJ) |  | 154 | 3 | 90.8907 | 105.8176 | 1 | 0.04% | 3 | 25473.8315 | 25473.8315 | 94 | 1.77% | 3 | 17.9464 | 21.209 | 22 | 0.29% | 3 | 4641.5137 | 4641.5137 | 94 | 1.77% | 21 | 463.4825 | 81989.435 | 79.9535 | 17322.1953 | 543.436 | 99311.6303 | 85.29% | 82.56% | 15.294 | 25.84% | 1.11% | 5.168% | 18 | 2360.3731 | 2434.2336 | 32 | 98.85% | 18 | 419065.9286 | 444163.2762 | 23 | 99.03% | 18 | 64.5362 | 66.8107 | 36 | 99.03% | 18 | 27.36% | 37.69% | 17 | 1.62% | 18 | 28.07% | 28.61% | 18 | 2.02% | 8 | 376 | 3108 | 11.1887 | 0.11189 | 37.976 | 3.2712 | 36.472 | 1.4664 | 0.05264 | 0.61025 | 606.06 | 602.952 | 1.2587 | 0.30023 | 3489.0733 | 649.9209 | 3.051 | 3082 | 0.094581 | 0.046131 | 0.074871 | 6.163 | 7962 | 2.8165 | 5.5638 | 9.108 | 0.752 | 681 | 0.59217 | 0.41452 | 204.3 | 185.2256 | 105.5446 | 290.7702 | 5.7103 | 5.8566 | 0.26651 | 0.1091 | 12.3571 |  | 1 | 243.32 | 443.976 | 243.32 | 97 | 1.34% |  | 1 | 5.5635 | 10.1516 | 5.5635 | 89 | 0.91% |  | 1 | 25.0116 |  | 45.6377 | 25.0116 | 193 | 2.15% |  | 1 | 306.7116 |  | 559.644 | 306.7116 | 202 | 2.04% | 1 | 1809.7277 | 3319.4841 | 1819.2356 | 10 | 0.11% | 1 | 333.7227 | 610.1848 | 334.4104 | 20 | 0.21% | 1 | 1.8895 | 3.4478 | 1.8895 | 113 | 1.14% | 1 | 0.31559 | 0.57584 | 0.31559 | 88 | 1.08% | 1 | 132.024 | 237.445 | 130.1312 | 88 | 1.08% | 1 | 5.7265 | 10.449 | 5.7265 | 96 | 1.2% | 3 | 1676.2553 |  | 1 | 1096.3035 |  | 1087.8275 | 7 | 0.08003% | 3 | 40.1837 | 0.2772 | 0.00086823 | 12.5008 | 12.7789 | 40.0976 | 1.1052 | 0.016682 | 355.7556 | 37.3201 | 434.2951 | 1 | 20.09 | 19.7526 | 0 | 0.01% | 1 | 5.4109 | 5.3846 | 17 | 0.18% | 1 | 188.8706 | 185.5069 | 4 | 0.05%
Standard Deviation (kg) | 4084.1213 | [8 empty] | 5 | 73.3656 | 73.4425 | 131 | 6.31% | 5 | 12978.2851 | 12991.8798 | 131 | 6.31% | 5 | 16.9621 | 19.0372 | 534 | 27.71% | 5 | 3000.5721 | 3367.662 | 534 | 27.71% | Max (km) | 72.4211 |  | LGW bulk density | 0.3263 | MT/m3 |  |  |  | 4 | 94.6925 | 109.0852 | 2 | 0.06% | 4 | 25757.0109 | 25757.0109 | 56 | 2.33% | 4 | 19.1009 | 22.3188 | 46 | 0.75% | 4 | 4693.111 | 4693.111 | 56 | 2.33% | 22 | 450.7244 | 79732.5372 | 93.0807 | 17140.9785 | 543.8051 | 96873.5156 | 82.88% | 82.31% | 14.9185 | 31.72% | 1.165% | 5.512% | 19 | 2486.6858 | 2564.6586 | 18 | 99.03% | 19 | 441448.3629 | 467946.4306 | 24 | 99.27% | 19 | 67.983 | 70.3814 | 27 | 99.3% | 19 | 28.22% | 37.79% | 2 | 1.64% | 19 | 28.92% | 29.46% | 9 | 2.11% | 9 | 537 | 2474 | 8.9063 | 0.089063 | 54.237 | 4.6719 | 52.089 | 2.0943 | 0.07518 | 0.87853 | 482.43 | 479.956 | 1.002 | 0.23899 | 3016.8193 | 544.3627 | 3.593 | 3050 | 0.11138 | 0.054326 | 0.087628 | 7.318 | 11000 | 3.3443 | 6.6065 | 10.5374 | 0.829 | 532 | 0.46261 | 0.32383 | 159.6 | 144.699 | 116.3517 | 261.0507 | 4.4609 | 4.5752 | 0.2082 | 0.085226 | 9.6534 |  | 2 | 247.64 | 451.8585 | 247.64 | 99 | 2.33% |  | 2 | 5.6623 | 10.3318 | 5.6623 | 114 | 2.05% |  | 2 | 25.8843 |  | 47.23 | 25.8843 | 212 | 4.27% |  | 2 | 317.4132 |  | 579.1708 | 317.4132 | 205 | 4.09% | 2 | 1841.131 | 3376.8784 | 1850.6905 | 16 | 0.27% | 2 | 339.4977 | 620.7465 | 340.1987 | 30 | 0.51% | 2 | 1.9231 | 3.509 | 1.9231 | 115 | 2.29% | 2 | 0.32118 | 0.58604 | 0.32118 | 96 | 2.04% | 2 | 134.2917 | 241.6508 | 132.4362 | 96 | 2.04% | 2 | 5.828 | 10.6341 | 5.828 | 108 | 2.28% | 4 | 1867.9241 |  | 2 | 1138.0378 |  | 1136.6269 | 7 | 0.1501% | 4 | 42.479 | 0.35548 | 0.0007738 | 7.7386 | 8.0948 | 51.7925 | 1.3292 | 0.014868 | 220.2296 | 23.1029 | 296.4691 | 2 | 21.2085 | 20.9007 | 3 | 0.04% | 2 | 5.5118 | 5.4846 | 61 | 0.79% | 2 | 193.2544 | 189.7623 | 8 | 0.13%
|  |  | Best | 26.729 | L/100km |  |  |  |  | 6 | 83.9672 | 84.0594 | 137 | 7.68% | 6 | 14853.6816 | 14869.9952 | 137 | 7.68% | 6 | 20.1689 | 22.6252 | 626 | 33.97% | 6 | 3567.8519 | 4002.3757 | 626 | 33.97% | Median(km) | 67.4815 |  | LGW delivery mass | 5.4883 | MT |  |  |  | 5 | 98.4943 | 112.3528 | 5 | 0.11% | 5 | 26040.1903 | 26040.1903 | 126 | 3.59% | 5 | 20.2554 | 23.4286 | 81 | 1.56% | 5 | 4744.7083 | 4744.7083 | 126 | 3.59% | 23 | 772.3242 | 136623.1149 | 103.0657 | 13985.674 | 875.3899 | 150608.7889 | 88.23% | 90.71% | 23.1938 | 33.2% | 1.798% | 8.317% | 20 | 2612.9986 | 2695.0836 | 24 | 99.27% | 20 | 463830.7972 | 491729.585 | 13 | 99.4% | 20 | 71.4299 | 73.9522 | 14 | 99.44% | 20 | 29.09% | 39.41% | 27 | 1.91% | 20 | 29.78% | 30.31% | 20 | 2.31% | 10 | 242 | 4089 | 14.7203 | 0.1472 | 24.442 | 2.1054 | 23.474 | 0.9438 | 0.03388 | 0.39373 | 797.355 | 793.266 | 1.656 | 0.395 | 4334.973 | 825.9817 | 4.714 | 2413 | 0.14613 | 0.071276 | 0.11354 | 9.445 | 11149 | 4.3164 | 8.5267 | 13.7963 | 0.553 | 816 | 0.70957 | 0.4967 | 244.8 | 221.9444 | 77.6146 | 299.5589 | 6.8423 | 7.0176 | 0.31934 | 0.13072 | 14.8067 |  | 3 | 251.96 | 459.741 | 251.96 | 95 | 3.28% |  | 3 | 5.7611 | 10.5121 | 5.7611 | 96 | 3.01% |  | 3 | 26.7569 |  | 48.8222 | 26.7569 | 197 | 6.24% |  | 3 | 328.1148 |  | 598.6975 | 328.1148 | 190 | 5.99% | 3 | 1872.5344 | 3434.2728 | 1882.1453 | 41 | 0.68% | 3 | 345.2726 | 631.3083 | 345.987 | 33 | 0.84% | 3 | 1.9566 | 3.5702 | 1.9566 | 106 | 3.35% | 3 | 0.32677 | 0.59624 | 0.32677 | 83 | 2.87% | 3 | 136.5594 | 245.8566 | 134.7412 | 83 | 2.87% | 3 | 5.9294 | 10.8191 | 5.9294 | 93 | 3.21% | 5 | 2890.4965 |  | 3 | 1179.772 |  | 1185.4263 | 25 | 0.4002% | 5 | 53.5586 | 0.41978 | 0.0015577 | 12.2032 | 12.6245 | 62.942 | 1.148 | 0.02993 | 347.2852 | 36.4315 | 447.8366 | 3 | 22.3271 | 22.0487 | 21 | 0.25% | 3 | 5.6126 | 5.5847 | 75 | 1.54% | 3 | 197.6382 | 194.0176 | 27 | 0.4%
Roundtrip Distance |  |  | Median | 36.1869 | L/100km |  |  |  |  | 7 | 94.5687 | 94.6763 | 158 | 9.26% | 7 | 16729.078 | 16748.1106 | 158 | 9.26% | 7 | 23.3757 | 26.2133 | 577 | 39.74% | 7 | 4135.1317 | 4637.0894 | 577 | 39.74% | Min (km) | 59.9996 | [7 empty] | 6 | 102.2962 | 115.6204 | 14 | 0.25% | 6 | 26323.3696 | 26323.3696 | 149 | 5.08% | 6 | 21.41 | 24.5385 | 149 | 3.05% | 6 | 4796.3056 | 4796.3056 | 149 | 5.08% | 24 | 642.6382 | 113681.8349 | 84.1585 | 15190.2328 | 726.7967 | 128872.0677 | 88.42% | 88.21% | 19.8463 | 40.91% | 2.222% | 10.23% | 21 | 2739.3113 | 2825.5087 | 16 | 99.43% | 21 | 486213.2315 | 515512.7394 | 15 | 99.55% | 21 | 74.8768 | 77.523 | 13 | 99.57% | 21 | 29.95% | 39.64% | 2 | 1.93% | 21 | 30.63% | 31.15% | 25 | 2.56% | 11 | 416 | 3573 | 12.8627 | 0.12863 | 42.016 | 3.6192 | 40.352 | 1.6224 | 0.05824 | 0.67101 | 696.735 | 693.162 | 1.4471 | 0.34515 | 3998.0791 | 747.0397 | 2.606 | 4931 | 0.080786 | 0.039403 | 0.062493 | 5.739 | 9463 | 2.6227 | 5.181 | 8.3622 | 0.859 | 740 | 0.64348 | 0.45043 | 222 | 201.2731 | 120.5622 | 321.8353 | 6.2051 | 6.364 | 0.2896 | 0.11855 | 13.4277 |  | 4 | 256.28 | 467.6235 | 256.28 | 106 | 4.34% |  | 4 | 5.8599 | 10.6923 | 5.8599 | 85 | 3.86% |  | 4 | 27.6296 |  | 50.4145 | 27.6296 | 190 | 8.14% |  | 4 | 338.8164 |  | 618.2243 | 338.8164 | 201 | 8% | 4 | 1903.9378 | 3491.6672 | 1913.6002 | 35 | 1.03% | 4 | 351.0476 | 641.87 | 351.7754 | 52 | 1.36% | 4 | 1.9902 | 3.6314 | 1.9902 | 97 | 4.32% | 4 | 0.33236 | 0.60644 | 0.33236 | 124 | 4.11% | 4 | 138.8271 | 250.0625 | 137.0462 | 124 | 4.11% | 4 | 6.0308 | 11.0042 | 6.0308 | 86 | 4.07% | 6 | 2585.287 |  | 4 | 1221.5062 |  | 1234.2257 | 47 | 0.8703% | 6 | 56.4891 | 0.47965 | 0.00074869 | 9.7063 | 10.1867 | 73.1992 | 1.0084 | 0.014385 | 276.2282 | 28.9774 | 379.4275 | 4 | 23.4456 | 23.1968 | 42 | 0.67% | 4 | 5.7135 | 5.6847 | 101 | 2.55% | 4 | 202.022 | 198.273 | 37 | 0.77%
Max (km) | 704 |  | Worst | 53.458 | L/100km |  |  |  |  | 8 | 105.1702 | 105.2932 | 126 | 10.52% | 8 | 18604.4745 | 18626.2259 | 126 | 10.52% | 8 | 26.5825 | 29.8013 | 586 | 45.6% | 8 | 4702.4115 | 5271.803 | 586 | 45.6% |  |  |  | Diesel Fuel LHV | [5 empty] | 7 | 106.098 | 118.888 | 13 | 0.38% | 7 | 26606.549 | 26606.549 | 147 | 6.55% | 7 | 22.5645 | 25.6483 | 282 | 5.87% | 7 | 4847.9029 | 4847.9029 | 147 | 6.55% | 25 | 138.0844 | 24426.9378 | 98.5515 | 18095.0317 | 236.6359 | 42521.9695 | 58.35% | 57.45% | 6.5484 | 10.53% | 0.6809% | 3.261% | 22 | 2865.624 | 2955.9337 | 11 | 99.54% | 22 | 508595.6659 | 539295.8938 | 10 | 99.65% | 22 | 78.3237 | 81.0938 | 10 | 99.67% | 22 | 30.81% | 40.69% | 23 | 2.16% | 22 | 31.48% | 32% | 20 | 2.76% | 12 | 651 | 3810 | 13.7159 | 0.13716 | 65.751 | 5.6637 | 63.147 | 2.5389 | 0.09114 | 1.0514 | 742.95 | 739.14 | 1.543 | 0.36805 | 4465.4898 | 816.744 | 3.716 | 2934 | 0.1152 | 0.056186 | 0.090909 | 9.952 | 10672 | 4.5481 | 8.9845 | 14.3482 | 0.395 | 318 | 0.27652 | 0.19357 | 95.4 | 86.493 | 55.439 | 141.932 | 2.6665 | 2.7348 | 0.12445 | 0.050944 | 5.7703 |  | 5 | 260.6 | 475.5061 | 260.6 | 84 | 5.18% |  | 5 | 5.9587 | 10.8725 | 5.9587 | 110 | 4.96% |  | 5 | 28.5022 |  | 52.0068 | 28.5022 | 208 | 10.22% |  | 5 | 349.518 |  | 637.7511 | 349.518 | 203 | 10.03% | 5 | 1935.3412 | 3549.0616 | 1945.055 | 50 | 1.53% | 5 | 356.8226 | 652.4317 | 357.5637 | 59 | 1.95% | 5 | 2.0237 | 3.6926 | 2.0237 | 94 | 5.26% | 5 | 0.33795 | 0.61664 | 0.33795 | 82 | 4.93% | 5 | 141.0948 | 254.2683 | 139.3511 | 82 | 4.93% | 5 | 6.1323 | 11.1893 | 6.1323 | 110 | 5.17% | 7 | 2418.4752 |  | 5 | 1263.2404 |  | 1283.0252 | 65 | 1.521% | 7 | 44.0842 | 0.29929 | 0.0013284 | 14.1047 | 14.4054 | 45.1015 | 0.7648 | 0.025524 | 401.4015 | 42.1085 | 489.4018 | 5 | 24.5641 | 24.3448 | 59 | 1.26% | 5 | 5.8144 | 5.7848 | 108 | 3.63% | 5 | 206.4058 | 202.5283 | 60 | 1.37%
Median (km) | 226 | [8 empty] | 9 | 115.7718 | 115.9101 | 145 | 11.97% | 9 | 20479.8709 | 20504.3413 | 145 | 11.97% | 9 | 29.7893 | 33.3893 | 555 | 51.15% | 9 | 5269.6913 | 5906.5167 | 555 | 51.15% |  |  |  | US Engineering Units | 128450 | Btu/US-gal |  |  |  | 8 | 109.8998 | 122.1556 | 19 | 0.57% | 8 | 26889.7284 | 26889.7284 | 112 | 7.67% | 8 | 23.719 | 26.7581 | 414 | 10.01% | 8 | 4899.5002 | 4899.5002 | 112 | 7.67% | 26 | 212.3522 | 37564.8108 | 99.2193 | 14705.2113 | 311.5715 | 52270.0221 | 68.16% | 71.87% | 8.0496 | 13.8% | 0.9874% | 4.429% | 23 | 2991.9368 | 3086.3587 | 18 | 99.72% | 23 | 530978.1002 | 563079.0483 | 9 | 99.74% | 23 | 81.7706 | 84.6646 | 5 | 99.72% | 23 | 31.68% | 40.7% | 0 | 2.16% | 23 | 32.33% | 32.85% | 27 | 3.03% | 13 | 421 | 4027 | 14.4971 | 0.14497 | 42.521 | 3.6627 | 40.837 | 1.6419 | 0.05894 | 0.66981 | 785.265 | 781.238 | 1.6309 | 0.38901 | 4456.8989 | 836.011 | 4.613 | 5039 | 0.143 | 0.069749 | 0.11111 | 9.338 | 9913 | 4.2675 | 8.4301 | 13.699 | 0.807 | 865 | 0.75217 | 0.52652 | 259.5 | 235.2719 | 113.2639 | 348.5359 | 7.2532 | 7.439 | 0.33852 | 0.13857 | 15.6959 |  | 6 | 264.92 | 483.3886 | 264.92 | 100 | 6.18% |  | 6 | 6.0575 | 11.0528 | 6.0575 | 85 | 5.81% |  | 6 | 29.3748 |  | 53.5991 | 29.3748 | 180 | 12.02% |  | 6 | 360.2196 |  | 657.2778 | 360.2196 | 194 | 11.97% | 6 | 1966.7446 | 3606.456 | 1976.5099 | 50 | 2.03% | 6 | 362.5975 | 662.9934 | 363.352 | 94 | 2.89% | 6 | 2.0572 | 3.7538 | 2.0572 | 104 | 6.3% | 6 | 0.34354 | 0.62684 | 0.34354 | 106 | 5.99% | 6 | 143.3625 | 258.4741 | 141.6561 | 106 | 5.99% | 6 | 6.2337 | 11.3744 | 6.2337 | 108 | 6.25% | 8 | 2006.9241 |  | 6 | 1304.9747 |  | 1331.8246 | 78 | 2.301% | 8 | 33.6905 | 0.2231 | 0.0011646 | 11.2606 | 11.4849 | 30.8743 | 1.2204 | 0.022377 | 320.4624 | 33.6177 | 386.1972 | 6 | 25.6826 | 25.4929 | 82 | 2.08% | 6 | 5.9152 | 5.8848 | 106 | 4.69% | 6 | 210.7896 | 206.7837 | 75 | 2.12%
Min (km) | 26 | [8 empty] | 10 | 126.3733 | 126.527 | 123 | 13.2% | 10 | 22355.2674 | 22382.4567 | 123 | 13.2% | 10 | 32.9961 | 36.9773 | 517 | 56.32% | 10 | 5836.9711 | 6541.2304 | 517 | 56.32% |  |  |  | SI Units | 513.0061 | MJ/L |  |  |  | 9 | 113.7017 | 125.4232 | 39 | 0.96% | 9 | 27172.9078 | 27172.9078 | 200 | 9.67% | 9 | 24.8736 | 27.868 | 596 | 15.97% | 9 | 4951.0975 | 4951.0975 | 200 | 9.67% | 27 | 262.383 | 46415.2077 | 85.4768 | 13599.2558 | 347.8598 | 60014.4635 | 75.43% | 77.34% | 9.2422 | 26.01% | 0.7672% | 3.72% | 24 | 3118.2495 | 3216.7837 | 5 | 99.77% | 24 | 553360.5345 | 586862.2027 | 5 | 99.79% | 24 | 85.2175 | 88.2353 | 13 | 99.85% | 24 | 32.54% | 42.11% | 31 | 2.47% | 24 | 33.18% | 33.7% | 21 | 3.24% | 14 | 550 | 1891 | 6.8075 | 0.068075 | 55.55 | 4.785 | 53.35 | 2.145 | 0.077 | 0.8778 | 368.745 | 366.854 | 0.76585 | 0.18267 | 2444.8826 | 431.1413 | 4.374 | 2442 | 0.13559 | 0.066135 | 0.10754 | 4.825 | 6005 | 2.205 | 4.3559 | 6.8998 | 0.605 | 710 | 0.61739 | 0.43217 | 213 | 193.1134 | 84.9129 | 278.0262 | 5.9535 | 6.106 | 0.27786 | 0.11374 | 12.8833 |  | 7 | 269.24 | 491.2711 | 269.24 | 111 | 7.29% |  | 7 | 6.1562 | 11.233 | 6.1562 | 110 | 6.91% |  | 7 | 30.2475 |  | 55.1913 | 30.2475 | 203 | 14.05% |  | 7 | 370.9212 |  | 676.8046 | 370.9212 | 215 | 14.12% | 7 | 1998.1479 | 3663.8503 | 2007.9647 | 53 | 2.56% | 7 | 368.3725 | 673.5551 | 369.1403 | 96 | 3.85% | 7 | 2.0908 | 3.815 | 2.0908 | 102 | 7.32% | 7 | 0.34913 | 0.63704 | 0.34913 | 101 | 7% | 7 | 145.6302 | 262.6799 | 143.9611 | 101 | 7% | 7 | 6.3351 | 11.5595 | 6.3351 | 104 | 7.29% | 9 | 1685.018 |  | 7 | 1346.7089 |  | 1380.624 | 115 | 3.451% | 9 | 30.4777 | 0.21776 | 0.00092706 | 8.7969 | 9.0156 | 29.0972 | 1.4372 | 0.017813 | 250.3465 | 26.2623 | 307.161 | 7 | 26.8011 | 26.6409 | 155 | 3.63% | 7 | 6.0161 | 5.9849 | 112 | 5.81% | 7 | 215.1734 | 211.039 | 90 | 3.02%
[10 empty] | 11 | 136.9748 | 137.1439 | 137 | 14.57% | 11 | 24230.6638 | 24260.5721 | 137 | 14.57% | 11 | 36.2029 | 40.5653 | 469 | 61.01% | 11 | 6404.2509 | 7175.9441 | 469 | 61.01% | [9 empty] | 10 | 117.5035 | 128.6908 | 53 | 1.49% | 10 | 27456.0871 | 27456.0871 | 189 | 11.56% | 10 | 26.0281 | 28.9778 | 711 | 23.08% | 10 | 5002.6948 | 5002.6948 | 189 | 11.56% | 28 | 31.3498 | 5545.7413 | 106.1388 | 17676.634 | 137.4886 | 23222.3754 | 22.8% | 23.88% | 3.5762 | 10.74% | 0.3523% | 1.666% | 25 | 3244.5623 | 3347.2088 | 3 | 99.8% | 25 | 575742.9688 | 610645.3571 | 5 | 99.84% | 25 | 88.6644 | 91.8061 | 4 | 99.89% | 25 | 33.4% | 43.07% | 19 | 2.66% | 25 | 34.03% | 34.54% | 28 | 3.52% | 15 | 345 | 1770 | 6.3719 | 0.063719 | 34.845 | 3.0015 | 33.465 | 1.3455 | 0.0483 | 0.562 | 345.15 | 343.38 | 0.71685 | 0.17098 | 2120.0681 | 385.6203 | 4.227 | 4810 | 0.13104 | 0.063912 | 0.10194 | 11.141 | 6804 | 5.0914 | 10.0579 | 16.1227 | 0.664 | 639 | 0.55565 | 0.38896 | 191.7 | 173.802 | 93.1936 | 266.9956 | 5.3582 | 5.4954 | 0.25007 | 0.10237 | 11.595 |  | 8 | 273.56 | 499.1536 | 273.56 | 89 | 8.18% |  | 8 | 6.255 | 11.4133 | 6.255 | 102 | 7.93% |  | 8 | 31.1201 |  | 56.7836 | 31.1201 | 196 | 16.01% |  | 8 | 381.6228 |  | 696.3314 | 381.6228 | 201 | 16.13% | 8 | 2029.5513 | 3721.2447 | 2039.4196 | 59 | 3.15% | 8 | 374.1475 | 684.1168 | 374.9287 | 112 | 4.97% | 8 | 2.1243 | 3.8762 | 2.1243 | 128 | 8.6% | 8 | 0.35472 | 0.64724 | 0.35472 | 99 | 7.99% | 8 | 147.8979 | 266.8858 | 146.2661 | 99 | 7.99% | 8 | 6.4366 | 11.7446 | 6.4366 | 90 | 8.19% | 10 | 2334.5965 |  | 8 | 1388.4431 |  | 1429.4234 | 159 | 5.042% | 10 | 41.2044 | 0.27592 | 0.0015322 | 13.4929 | 13.7704 | 36.5958 | 1.8856 | 0.029441 | 383.9901 | 40.282 | 462.783 | 8 | 27.9196 | 27.789 | 184 | 5.47% | 8 | 6.117 | 6.0849 | 105 | 6.86% | 8 | 219.5572 | 215.2944 | 107 | 4.09%
Simulation Number | Delivery Weight (kg) | Roundtrip Distance (km) | Truck Diesel Fuel Consumption (l/100km) | CO2 emissions (kg/delivery) | Energy Use (MJ/delivery) | CO2 emissions (kg/MT PG delivered) | Energy Use (MJ/MT PG delivered) | Diesel Fuel Water Footprint (m3/MT PG delivered) |  | 12 | 147.5764 | 147.7608 | 122 | 15.79% | 12 | 26106.0603 | 26138.6874 | 122 | 15.79% | 12 | 39.4097 | 44.1533 | 407 | 65.08% | 12 | 6971.5307 | 7810.6578 | 407 | 65.08% | Simulation Number | Roundtrip Distance (km) | CO2 Emissions (kg/km) | Truck Diesel Fuel Consumption (L/100km) | CO2 Emissions (kg/delivery) | Diesel Fuel Energy Use (MJ/delivery) | CO2 Emissions (kg/MT LGW delivered) | Diesel Fuel Energy Use (MJ/MT LGW delivered) | Diesel Fuel Water Footprint (m3/MT PG delivered) | 11 | 121.3053 | 131.9584 | 70 | 2.19% | 11 | 27739.2665 | 27739.2665 | 188 | 13.44% | 11 | 27.1826 | 30.0877 | 917 | 32.25% | 11 | 5054.2921 | 5054.2921 | 188 | 13.44% | 29 | 951.4742 | 168314.5138 | 91.7737 | 15936.4197 | 1043.2479 | 184250.9334 | 91.2% | 91.35% | 28.3746 | 44.24% | 3.715% | 17.01% | 26 | 3370.875 | 3477.6338 | 9 | 99.89% | 26 | 598125.4032 | 634428.5115 | 2 | 99.86% | 26 | 92.1113 | 95.3769 | 5 | 99.94% | 26 | 34.26% | 44.1% | 31 | 2.97% | 26 | 34.88% | 35.39% | 25 | 3.77% | 16 | 313 | 4261 | 15.3395 | 0.15339 | 31.613 | 2.7231 | 30.361 | 1.2207 | 0.04382 | 0.50111 | 830.895 | 826.634 | 1.7257 | 0.41161 | 4582.758 | 869.7693 | 3.264 | 3626 | 0.10118 | 0.049352 | 0.080641 | 5.927 | 4531 | 2.7086 | 5.3508 | 8.6843 | 0.773 | 802 | 0.69739 | 0.48817 | 240.6 | 218.1365 | 108.492 | 326.6285 | 6.7249 | 6.8972 | 0.31386 | 0.12848 | 14.5527 |  | 9 | 277.88 | 507.0362 | 277.88 | 111 | 9.29% |  | 9 | 6.3538 | 11.5935 | 6.3538 | 90 | 8.83% |  | 9 | 31.9928 |  | 58.3759 | 31.9928 | 200 | 18.01% |  | 9 | 392.3244 |  | 715.8581 | 392.3244 | 182 | 17.95% | 9 | 2060.9547 | 3778.6391 | 2070.8745 | 80 | 3.95% | 9 | 379.9224 | 694.6785 | 380.717 | 125 | 6.22% | 9 | 2.1579 | 3.9374 | 2.1579 | 112 | 9.72% | 9 | 0.36031 | 0.65744 | 0.36031 | 105 | 9.04% | 9 | 150.1656 | 271.0916 | 148.5711 | 105 | 9.04% | 9 | 6.538 | 11.9296 | 6.538 | 119 | 9.38% | 11 | 2128.2666 |  | 9 | 1430.1773 |  | 1478.2228 | 169 | 6.733% | 11 | 30.3222 | 0.17659 | 0.0013389 | 12.2362 | 12.4142 | 24.1163 | 1.0424 | 0.025725 | 348.2264 | 36.5303 | 409.941 | 9 | 29.0381 | 28.937 | 247 | 7.94% | 9 | 6.2178 | 6.1849 | 102 | 7.88% | 9 | 223.941 | 219.5497 | 93 | 5.02%
1 | 18106 | 390 | 31 | 350.61 | 62022.439 | 19.3643 | 3425.5186 | 0.52753 |  | 13 | 158.1779 | 158.3777 | 145 | 17.24% | 13 | 27981.4567 | 28016.8028 | 145 | 17.24% | 13 | 42.6165 | 47.7413 | 356 | 68.64% | 13 | 7538.8105 | 8445.3714 | 356 | 68.64% | 1 | 60 | 2.649 | 95 | 158.9398 | 29241.3484 | 28.96 | 5327.9822 | 0.82051 | 12 | 125.1072 | 135.226 | 98 | 3.17% | 12 | 28022.4459 | 28022.4459 | 263 | 16.07% | 12 | 28.3372 | 31.1975 | 1010 | 42.35% | 12 | 5105.8894 | 5105.8894 | 263 | 16.07% | 30 | 1301.0118 | 230147.2455 | 120.8996 | 17596.6855 | 1421.9114 | 247743.931 | 91.5% | 92.9% | 38.1526 | 39.52% | 5.444% | 20.52% | 27 | 3497.1878 | 3608.0588 | 6 | 99.95% | 27 | 620507.8375 | 658211.6659 | 4 | 99.9% | 27 | 95.5582 | 98.9477 | 1 | 99.95% | 27 | 35.13% | 44.27% | 4 | 3.01% | 27 | 35.73% | 36.24% | 25 | 4.02% | 17 | 666 | 3102 | 11.1671 | 0.11167 | 67.266 | 5.7942 | 64.602 | 2.5974 | 0.09324 | 1.0783 | 604.89 | 601.788 | 1.2563 | 0.29965 | 3774.9896 | 681.6089 | 5.042 | 4525 | 0.1563 | 0.076235 | 0.12137 | 5.904 | 10195 | 2.6981 | 5.33 | 8.7199 | 0.607 | 793 | 0.68957 | 0.4827 | 237.9 | 215.6886 | 85.1936 | 300.8822 | 6.6495 | 6.8198 | 0.31034 | 0.12704 | 14.3894 |  | 10 | 282.2 | 514.9187 | 282.2 | 89 | 10.18% |  | 10 | 6.4526 | 11.7738 | 6.4526 | 106 | 9.89% |  | 10 | 32.8654 |  | 59.9681 | 32.8654 | 226 | 20.27% |  | 10 | 403.026 |  | 735.3849 | 403.026 | 230 | 20.25% | 10 | 2092.3581 | 3836.0335 | 2102.3293 | 82 | 4.77% | 10 | 385.6974 | 705.2403 | 386.5053 | 102 | 7.24% | 10 | 2.1914 | 3.9986 | 2.1914 | 97 | 10.69% | 10 | 0.3659 | 0.66764 | 0.3659 | 100 | 10.04% | 10 | 152.4333 | 275.2974 | 150.8761 | 100 | 10.04% | 10 | 6.6394 | 12.1147 | 6.6394 | 77 | 10.15% | 12 | 2681.8181 |  | 10 | 1471.9116 |  | 1527.0223 | 191 | 8.643% | 12 | 50.8068 | 0.47014 | 0.0014277 | 5.2583 | 5.7298 | 69.6448 | 1.4864 | 0.027432 | 149.6432 | 15.6981 | 236.5 | 10 | 30.1566 | 30.0851 | 322 | 11.16% | 10 | 6.3187 | 6.285 | 93 | 8.81% | 10 | 228.3247 | 223.805 | 115 | 6.17%
2 | 9836 | 450 | 46 | 600.3 | 106192.2653 | 61.0309 | 10796.2856 | 1.6626 |  | 14 | 168.7794 | 168.9946 | 121 | 18.45% | 14 | 29856.8531 | 29894.9182 | 121 | 18.45% | 14 | 45.8234 | 51.3293 | 301 | 71.65% | 14 | 8106.0903 | 9080.0851 | 301 | 71.65% | 2 | 66 | 2.0848 | 90 | 137.5955 | 30472.5631 | 25.0709 | 5552.3182 | 0.85506 | 13 | 128.909 | 138.4936 | 142 | 4.59% | 13 | 28305.6253 | 28305.6253 | 164 | 17.71% | 13 | 29.4917 | 32.3073 | 1097 | 53.32% | 13 | 5157.4867 | 5157.4867 | 164 | 17.71% | 31 | 716.3711 | 126725.0813 | 113.159 | 18036.4027 | 829.5301 | 144761.484 | 86.36% | 87.54% | 22.2933 | 39.56% | 2.344% | 10.27% | 28 | 3623.5005 | 3738.4838 | 2 | 99.97% | 28 | 642890.2718 | 681994.8203 | 6 | 99.96% | 28 | 99.0051 | 102.5185 | 2 | 99.97% | 28 | 35.99% | 44.68% | 13 | 3.14% | 28 | 36.58% | 37.09% | 28 | 4.3% | 18 | 515 | 2136 | 7.6895 | 0.076895 | 52.015 | 4.4805 | 49.955 | 2.0085 | 0.0721 | 0.82966 | 416.52 | 414.384 | 0.86508 | 0.20634 | 2660.3731 | 477.8712 | 3.454 | 2465 | 0.10707 | 0.052224 | 0.08335 | 11.036 | 5683 | 5.0435 | 9.9631 | 16.2597 | 0.612 | 742 | 0.64522 | 0.45165 | 222.6 | 201.8171 | 85.8953 | 287.7124 | 6.2218 | 6.3812 | 0.29038 | 0.11887 | 13.464 |  | 11 | 286.52 | 522.8012 | 286.52 | 89 | 11.07% |  | 11 | 6.5514 | 11.954 | 6.5514 | 91 | 10.8% |  | 11 | 33.738 |  | 61.5604 | 33.738 | 200 | 22.27% |  | 11 | 413.7276 |  | 754.9117 | 413.7276 | 192 | 22.17% | 11 | 2123.7615 | 3893.4278 | 2133.7842 | 85 | 5.62% | 11 | 391.4723 | 715.802 | 392.2936 | 132 | 8.56% | 11 | 2.2249 | 4.0598 | 2.2249 | 114 | 11.83% | 11 | 0.37149 | 0.67784 | 0.37149 | 101 | 11.05% | 11 | 154.7011 | 279.5033 | 153.1811 | 101 | 11.05% | 11 | 6.7409 | 12.2998 | 6.7409 | 119 | 11.34% | 13 | 2389.5892 |  | 11 | 1513.6458 |  | 1575.8217 | 213 | 10.77% | 13 | 41.1549 | 0.26621 | 0.001509 | 14.3032 | 14.5709 | 35.1981 | 1.8452 | 0.028994 | 407.0484 | 42.7009 | 486.8216 | 11 | 31.2752 | 31.2331 | 365 | 14.81% | 11 | 6.4196 | 6.385 | 110 | 9.91% | 11 | 232.7085 | 228.0604 | 129 | 7.46%
3 | 20337 | 341 | 27 | 267.003 | 47232.4728 | 13.1289 | 2322.4897 | 0.35766 |  | 15 | 179.381 | 179.6115 | 130 | 19.75% | 15 | 31732.2496 | 31773.0336 | 130 | 19.75% | 15 | 49.0302 | 54.9173 | 281 | 74.46% | 15 | 8673.3701 | 9714.7988 | 281 | 74.46% | 3 | 62 | 2.5918 | 96 | 160.6917 | 30534.1238 | 29.2792 | 5563.535 | 0.85678 | 14 | 132.7108 | 141.7612 | 157 | 6.16% | 14 | 28588.8046 | 28588.8046 | 232 | 20.03% | 14 | 30.6463 | 33.4172 | 1001 | 63.33% | 14 | 5209.084 | 5209.084 | 232 | 20.03% | 32 | 105.0931 | 18590.8331 | 108.238 | 18731.9555 | 213.3312 | 37322.7886 | 49.26% | 49.81% | 5.7477 | 7.936% | 0.6359% | 2.716% | 29 | 3749.8133 | 3868.9088 | 1 | 99.98% | 29 | 665272.7062 | 705777.9748 | 2 | 99.98% | 29 | 102.452 | 106.0892 | 1 | 99.98% | 29 | 36.85% | 46.9% | 73 | 3.87% | 29 | 37.43% | 37.93% | 22 | 4.52% | 19 | 518 | 2365 | 8.5139 | 0.085139 | 52.318 | 4.5066 | 50.246 | 2.0202 | 0.07252 | 0.82932 | 461.175 | 458.81 | 0.95782 | 0.22846 | 2892.9534 | 523.1153 | 5.12 | 2846 | 0.15872 | 0.077414 | 0.12456 | 7.784 | 6583 | 3.5573 | 7.0272 | 11.3841 | 0.838 | 812 | 0.70609 | 0.49426 | 243.6 | 220.8564 | 117.6148 | 338.4713 | 6.8088 | 6.9832 | 0.31778 | 0.13008 | 14.7342 |  | 12 | 290.84 | 530.6837 | 290.84 | 87 | 11.94% |  | 12 | 6.6502 | 12.1343 | 6.6502 | 109 | 11.89% |  | 12 | 34.6107 |  | 63.1527 | 34.6107 | 181 | 24.08% |  | 12 | 424.4292 |  | 774.4384 | 424.4292 | 211 | 24.28% | 12 | 2155.1648 | 3950.8222 | 2165.239 | 108 | 6.7% | 12 | 397.2473 | 726.3637 | 398.0819 | 139 | 9.95% | 12 | 2.2585 | 4.121 | 2.2585 | 87 | 12.7% | 12 | 0.37708 | 0.68804 | 0.37708 | 88 | 11.93% | 12 | 156.9688 | 283.7091 | 155.4861 | 88 | 11.93% | 12 | 6.8423 | 12.4849 | 6.8423 | 101 | 12.35% | 14 | 1656.1739 |  | 12 | 1555.38 |  | 1624.6211 | 269 | 13.47% | 14 | 34.9329 | 0.23109 | 0.0007086 | 11.7402 | 11.972 | 29.9313 | 1.7496 | 0.013615 | 334.1091 | 35.0493 | 400.8529 | 12 | 32.3937 | 32.3812 | 416 | 18.97% | 12 | 6.5204 | 6.4851 | 110 | 11.01% | 12 | 237.0923 | 232.3157 | 119 | 8.65%
4 | 10878 | 482 | 35 | 489.23 | 86544.1312 | 44.9743 | 7955.8863 | 1.2252 |  | 16 | 189.9825 | 190.2284 | 136 | 21.11% | 16 | 33607.646 | 33651.149 | 136 | 21.11% | 16 | 52.237 | 58.5053 | 245 | 76.91% | 16 | 9240.6498 | 10349.5125 | 245 | 76.91% | 4 | 71 | 2.2065 | 103 | 156.6588 | 37516.137 | 28.5444 | 6835.7076 | 1.0527 | 15 | 136.5127 | 145.0288 | 226 | 8.42% | 15 | 28871.984 | 28871.984 | 291 | 22.94% | 15 | 31.8008 | 34.527 | 950 | 72.83% | 15 | 5260.6813 | 5260.6813 | 319 | 23.22% | 33 | 1317.215 | 233013.5756 | 127.0057 | 17908.485 | 1444.2207 | 250922.0606 | 91.21% | 92.86% | 38.642 | 55.17% | 3.839% | 17.08% | 30 | 3876.126 | 3999.3339 | 1 | 99.99% | 30 | 687655.1405 | 729561.1292 | 2 | 100% | 30 | 105.8989 | 109.66 | 2 | 100% | 30 | 37.71% | 47.24% | 16 | 4.03% | 30 | 38.28% | 38.78% | 23 | 4.75% | 20 | 631 | 2071 | 7.4555 | 0.074555 | 63.731 | 5.4897 | 61.207 | 2.4609 | 0.08834 | 1.002 | 403.845 | 401.774 | 0.83875 | 0.20006 | 2711.0274 | 477.6991 | 4.965 | 2711 | 0.15391 | 0.075071 | 0.11989 | 8.728 | 6604 | 3.9887 | 7.8795 | 12.5362 | 0.715 | 361 | 0.31391 | 0.21974 | 108.3 | 98.1886 | 100.3516 | 198.5402 | 3.0271 | 3.1046 | 0.14128 | 0.057832 | 6.5505 |  | 13 | 295.16 | 538.5663 | 295.16 | 119 | 13.13% |  | 13 | 6.7489 | 12.3145 | 6.7489 | 115 | 13.04% |  | 13 | 35.4833 |  | 64.7449 | 35.4833 | 208 | 26.16% |  | 13 | 435.1308 |  | 793.9652 | 435.1308 | 211 | 26.39% | 13 | 2186.5682 | 4008.2166 | 2196.6939 | 99 | 7.69% | 13 | 403.0223 | 736.9254 | 403.8703 | 109 | 11.04% | 13 | 2.292 | 4.1822 | 2.292 | 113 | 13.83% | 13 | 0.38267 | 0.69824 | 0.38267 | 104 | 12.97% | 13 | 159.2365 | 287.9149 | 157.7911 | 104 | 12.97% | 13 | 6.9437 | 12.67 | 6.9437 | 92 | 13.27% | 15 | 1678.7038 |  | 13 | 1597.1142 |  | 1673.4205 | 302 | 16.49% | 15 | 45.3901 | 0.35387 | 0.00066326 | 10.5662 | 10.9207 | 50.0057 | 1.6908 | 0.012744 | 300.6982 | 31.5444 | 383.9518 | 13 | 33.5122 | 33.5292 | 461 | 23.58% | 13 | 6.6213 | 6.5851 | 107 | 12.08% | 13 | 241.4761 | 236.5711 | 130 | 9.95%
5 | 12898 | 533 | 53 | 819.221 | 144919.0967 | 63.5154 | 11235.7805 | 1.7303 |  | 17 | 200.584 | 200.8453 | 128 | 22.39% | 17 | 35483.0425 | 35529.2643 | 128 | 22.39% | 17 | 55.4438 | 62.0933 | 222 | 79.13% | 17 | 9807.9296 | 10984.2262 | 222 | 79.13% | 5 | 72 | 2.2778 | 84 | 164.0023 | 31026.6097 | 29.8824 | 5653.2695 | 0.8706 | 16 | 140.3145 | 148.2964 | 259 | 11.01% | 16 | 29155.1634 | 29155.1634 | 342 | 26.36% | 16 | 32.9553 | 35.6369 | 762 | 80.45% | 16 | 5312.2786 | 5312.2786 | 314 | 26.36% | 34 | 952.49 | 168494.1997 | 100.0714 | 19027.7653 | 1052.5613 | 187521.965 | 90.49% | 89.85% | 28.8784 | 28.94% | 2.123% | 9.11% | 31 | 4002.4388 | 4129.7589 | 1 | 100% | 31 | 710037.5748 | 753344.2836 | 0 | 100% | 31 | 109.3458 | 113.2308 | 0 | 100% | 31 | 38.58% | 47.86% | 24 | 4.27% | 31 | 39.13% | 39.63% | 23 | 4.98% | 21 | 404 | 2101 | 7.5635 | 0.075635 | 40.804 | 3.5148 | 39.188 | 1.5756 | 0.05656 | 0.64115 | 409.695 | 407.594 | 0.8509 | 0.20296 | 2514.1579 | 458.7334 | 3.495 | 3041 | 0.10834 | 0.052844 | 0.084604 | 6.035 | 8945 | 2.758 | 5.4483 | 8.7009 | 0.848 | 355 | 0.3087 | 0.21609 | 106.5 | 96.5567 | 119.0183 | 215.575 | 2.9768 | 3.053 | 0.13893 | 0.056871 | 6.4417 |  | 14 | 299.48 | 546.4488 | 299.48 | 86 | 13.99% |  | 14 | 6.8477 | 12.4948 | 6.8477 | 111 | 14.15% |  | 14 | 36.356 |  | 66.3372 | 36.356 | 199 | 28.15% |  | 14 | 445.8324 |  | 813.492 | 445.8324 | 221 | 28.6% | 14 | 2217.9716 | 4065.611 | 2228.1487 | 94 | 8.63% | 14 | 408.7972 | 747.4871 | 409.6586 | 119 | 12.23% | 14 | 2.3256 | 4.2434 | 2.3256 | 97 | 14.8% | 14 | 0.38826 | 0.70844 | 0.38826 | 91 | 13.88% | 14 | 161.5042 | 292.1207 | 160.0961 | 91 | 13.88% | 14 | 7.0452 | 12.855 | 7.0452 | 104 | 14.31% | 16 | 5951.5962 |  | 14 | 1638.8485 |  | 1722.2199 | 306 | 19.55% | 16 | 129.5718 | 1.2027 | 0.0015967 | 13.2614 | 14.4658 | 188.7123 | 1.3056 | 0.030679 | 377.4021 | 39.5909 | 607.0416 | 14 | 34.6307 | 34.6772 | 529 | 28.87% | 14 | 6.7222 | 6.6851 | 118 | 13.26% | 14 | 245.8599 | 240.8264 | 128 | 11.23%
6 | 4687 | 398 | 42 | 484.764 | 85754.1018 | 103.4274 | 18296.16 | 2.8176 |  | 18 | 211.1855 | 211.4622 | 152 | 23.91% | 18 | 37358.4389 | 37407.3797 | 152 | 23.91% | 18 | 58.6506 | 65.6813 | 168 | 80.81% | 18 | 10375.2094 | 11618.9398 | 168 | 80.81% | 6 | 66 | 2.2918 | 103 | 151.2608 | 34874.1555 | 27.5608 | 6354.3198 | 0.97857 | 17 | 144.1163 | 151.564 | 315 | 14.16% | 17 | 29438.3428 | 29438.3428 | 268 | 29.04% | 17 | 34.1099 | 36.7467 | 602 | 86.47% | 17 | 5363.8759 | 5363.8759 | 268 | 29.04% | 35 | 128.7249 | 22771.2641 | 94.3992 | 16181.5953 | 223.1241 | 38952.8595 | 57.69% | 58.46% | 5.9987 | 10.29% | 0.7104% | 3.29% |  |  | More | 0 | 100% |  |  | More | 0 | 100% |  |  | More | 0 | 100% | 32 | 39.44% | 47.87% | 0 | 4.27% | 32 | 39.98% | 40.48% | 32 | 5.3% | 22 | 547 | 2152 | 7.7471 | 0.077471 | 55.247 | 4.7589 | 53.059 | 2.1333 | 0.07658 | 0.87684 | 419.64 | 417.488 | 0.87156 | 0.20788 | 2709.1667 | 484.9117 | 4.202 | 4416 | 0.13026 | 0.063534 | 0.10204 | 4.02 | 10254 | 1.8371 | 3.6292 | 5.7486 | 0.79 | 363 | 0.31565 | 0.22096 | 108.9 | 98.7326 | 110.8779 | 209.6106 | 3.0438 | 3.1218 | 0.14206 | 0.058153 | 6.5868 |  | 15 | 303.8 | 554.3313 | 303.8 | 87 | 14.86% |  | 15 | 6.9465 | 12.675 | 6.9465 | 93 | 15.08% |  | 15 | 37.2286 |  | 67.9295 | 37.2286 | 230 | 30.45% |  | 15 | 456.534 |  | 833.0187 | 456.534 | 179 | 30.39% | 15 | 2249.375 | 4123.0053 | 2259.6036 | 137 | 10% | 15 | 414.5722 | 758.0488 | 415.4469 | 103 | 13.26% | 15 | 2.3591 | 4.3046 | 2.3591 | 108 | 15.88% | 15 | 0.39385 | 0.71864 | 0.39385 | 80 | 14.68% | 15 | 163.7719 | 296.3266 | 162.4011 | 80 | 14.68% | 15 | 7.1466 | 13.0401 | 7.1466 | 94 | 15.25% | 17 | 2035.2655 |  | 15 | 1680.5827 |  | 1771.0194 | 325 | 22.8% | 17 | 35.8787 | 0.22492 | 0.0011624 | 13.1126 | 13.3387 | 27.8055 | 2.0168 | 0.022334 | 373.1669 | 39.1466 | 442.1581 | 15 | 35.7492 | 35.8253 | 542 | 34.29% | 15 | 6.823 | 6.7852 | 105 | 14.31% | 15 | 250.2437 | 245.0818 | 136 | 12.59%
7 | 4784 | 160 | 35 | 162.4 | 28728.3423 | 33.9465 | 6005.0883 | 0.92478 |  | 19 | 221.7871 | 222.0791 | 169 | 25.6% | 19 | 39233.8354 | 39285.4951 | 169 | 25.6% | 19 | 61.8574 | 69.2693 | 146 | 82.27% | 19 | 10942.4892 | 12253.6535 | 146 | 82.27% | 7 | 61 | 2.178 | 100 | 132.8595 | 31293.3729 | 24.208 | 5701.8756 | 0.87809 | 18 | 147.9182 | 154.8316 | 408 | 18.24% | 18 | 29721.5221 | 29721.5221 | 281 | 31.85% | 18 | 35.2644 | 37.8565 | 496 | 91.43% | 18 | 5415.4732 | 5415.4732 | 281 | 31.85% | 36 | 1085.8771 | 192090.2043 | 105.1449 | 15110.2842 | 1191.022 | 207200.4884 | 91.17% | 92.71% | 31.9089 | 76.23% | 5.602% | 26.32% | [15 empty] | 33 | 40.3% | 47.93% | 2 | 4.29% | 33 | 40.83% | 41.32% | 31 | 5.61% | 23 | 343 | 4026 | 14.4935 | 0.14493 | 34.643 | 2.9841 | 33.271 | 1.3377 | 0.04802 | 0.55532 | 785.07 | 781.044 | 1.6305 | 0.38891 | 4379.1479 | 827.9536 | 4.665 | 5126 | 0.14461 | 0.070535 | 0.11356 | 10.076 | 9499 | 4.6047 | 9.0964 | 14.818 | 0.791 | 777 | 0.67565 | 0.47296 | 233.1 | 211.3368 | 111.0183 | 322.355 | 6.5153 | 6.6822 | 0.30408 | 0.12448 | 14.0991 |  | 16 | 308.12 | 562.2138 | 308.12 | 97 | 15.83% |  | 16 | 7.0453 | 12.8552 | 7.0453 | 106 | 16.14% |  | 16 | 38.1012 |  | 69.5218 | 38.1012 | 218 | 32.63% |  | 16 | 467.2356 |  | 852.5455 | 467.2356 | 179 | 32.18% | 16 | 2280.7784 | 4180.3997 | 2291.0584 | 107 | 11.07% | 16 | 420.3472 | 768.6105 | 421.2352 | 112 | 14.38% | 16 | 2.3926 | 4.3658 | 2.3926 | 126 | 17.14% | 16 | 0.39944 | 0.72884 | 0.39944 | 108 | 15.76% | 16 | 166.0396 | 300.5324 | 164.7061 | 108 | 15.76% | 16 | 7.248 | 13.2252 | 7.248 | 107 | 16.32% | 18 | 1700.4785 |  | 16 | 1722.3169 |  | 1819.8188 | 328 | 26.08% | 18 | 41.6016 | 0.29473 | 0.0008004 | 12.2693 | 12.5648 | 41.7615 | 1.3816 | 0.015379 | 349.1675 | 36.629 | 428.955 | 16 | 36.8677 | 36.9733 | 525 | 39.54% | 16 | 6.9239 | 6.8852 | 110 | 15.41% | 16 | 254.6275 | 249.3371 | 117 | 13.76%
8 | 15789 | 222 | 43 | 276.834 | 48971.5635 | 17.5333 | 3101.6254 | 0.47765 |  | 20 | 232.3886 | 232.696 | 126 | 26.86% | 20 | 41109.2318 | 41163.6105 | 126 | 26.86% | 20 | 65.0642 | 72.8573 | 153 | 83.8% | 20 | 11509.769 | 12888.3672 | 153 | 83.8% | 8 | 68 | 2.4174 | 105 | 164.3813 | 36628.6364 | 29.9515 | 6673.9987 | 1.0278 | 19 | 151.72 | 158.0992 | 363 | 21.87% | 19 | 30004.7015 | 30004.7015 | 365 | 35.5% | 19 | 36.4189 | 38.9664 | 324 | 94.67% | 19 | 5467.0705 | 5467.0705 | 365 | 35.5% | 37 | 1342.6439 | 237511.9024 | 73.5519 | 16309.5131 | 1416.1958 | 253821.4155 | 94.81% | 93.57% | 39.0885 | 65.47% | 5.096% | 22.79% | [15 empty] | 34 | 41.16% | 49.03% | 44 | 4.73% | 34 | 41.68% | 42.17% | 30 | 5.91% | 24 | 656 | 2907 | 10.4651 | 0.10465 | 66.256 | 5.7072 | 63.632 | 2.5584 | 0.09184 | 1.0489 | 566.865 | 563.958 | 1.1773 | 0.28082 | 3571.0054 | 642.9942 | 3.974 | 3247 | 0.12319 | 0.060087 | 0.096199 | 4.888 | 8238 | 2.2338 | 4.4128 | 6.9987 | 0.546 | 824 | 0.71652 | 0.50157 | 247.2 | 224.1203 | 76.6321 | 300.7524 | 6.9094 | 7.0864 | 0.32247 | 0.132 | 14.9519 |  | 17 | 312.44 | 570.0964 | 312.44 | 81 | 16.64% |  | 17 | 7.1441 | 13.0355 | 7.1441 | 96 | 17.1% |  | 17 | 38.9739 |  | 71.114 | 38.9739 | 183 | 34.46% |  | 17 | 477.9372 |  | 872.0723 | 477.9372 | 201 | 34.19% | 17 | 2312.1817 | 4237.7941 | 2322.5133 | 127 | 12.34% | 17 | 426.1221 | 779.1723 | 427.0236 | 108 | 15.46% | 17 | 2.4262 | 4.427 | 2.4262 | 109 | 18.23% | 17 | 0.40503 | 0.73904 | 0.40503 | 111 | 16.87% | 17 | 168.3073 | 304.7382 | 167.0111 | 111 | 16.87% | 17 | 7.3495 | 13.4103 | 7.3495 | 123 | 17.55% | 19 | 2825.5282 |  | 17 | 1764.0511 |  | 1868.6182 | 372 | 29.8% | 19 | 66.2308 | 0.53907 | 0.00088622 | 13.4268 | 13.9668 | 78.4061 | 2.048 | 0.017028 | 382.1078 | 40.0846 | 502.6635 | 17 | 37.9862 | 38.1214 | 536 | 44.9% | 17 | 7.0248 | 6.9853 | 106 | 16.47% | 17 | 259.0113 | 253.5925 | 147 | 15.23%
9 | 18230 | 210 | 33 | 200.97 | 35551.3236 | 11.0241 | 1950.1549 | 0.30032 |  | 21 | 242.9901 | 243.3129 | 139 | 28.25% | 21 | 42984.6283 | 43041.7258 | 139 | 28.25% | 21 | 68.271 | 76.4454 | 115 | 84.95% | 21 | 12077.0488 | 13523.0809 | 115 | 84.95% | 9 | 62 | 2.5954 | 87 | 160.9129 | 27671.5497 | 29.3195 | 5041.9536 | 0.77646 | 20 | 155.5218 | 161.3668 | 479 | 26.66% | 20 | 30287.8809 | 30287.8809 | 338 | 38.88% | 20 | 37.5735 | 40.0762 | 214 | 96.81% | 20 | 5518.6678 | 5518.6678 | 338 | 38.88% | 38 | 379.788 | 67183.9931 | 105.7898 | 18164.3205 | 485.5778 | 85348.3136 | 78.21% | 78.72% | 13.1436 | 15.15% | 1.171% | 5.183% | [15 empty] | 35 | 42.03% | 49.28% | 7 | 4.8% | 35 | 42.53% | 43.02% | 26 | 6.17% | 25 | 551 | 4141 | 14.9075 | 0.14907 | 55.651 | 4.7937 | 53.447 | 2.1489 | 0.07714 | 0.88711 | 807.495 | 803.354 | 1.6771 | 0.40002 | 4697.2214 | 870.6437 | 3.285 | 2505 | 0.10184 | 0.049669 | 0.079818 | 5.063 | 10315 | 2.3138 | 4.5708 | 7.3407 | 0.596 | 714 | 0.62087 | 0.43461 | 214.2 | 194.2013 | 83.6497 | 277.851 | 5.987 | 6.1404 | 0.27942 | 0.11438 | 12.9559 |  | 18 | 316.76 | 577.9789 | 316.76 | 97 | 17.61% |  | 18 | 7.2429 | 13.2157 | 7.2429 | 94 | 18.04% |  | 18 | 39.8465 |  | 72.7063 | 39.8465 | 211 | 36.57% |  | 18 | 488.6388 |  | 891.599 | 488.6388 | 232 | 36.51% | 18 | 2343.5851 | 4295.1885 | 2353.9682 | 116 | 13.5% | 18 | 431.8971 | 789.734 | 432.8119 | 110 | 16.56% | 18 | 2.4597 | 4.4881 | 2.4597 | 119 | 19.42% | 18 | 0.41062 | 0.74924 | 0.41062 | 76 | 17.63% | 18 | 170.575 | 308.944 | 169.3161 | 76 | 17.63% | 18 | 7.4509 | 13.5954 | 7.4509 | 101 | 18.56% | 20 | 1591.9398 |  | 18 | 1805.7854 |  | 1917.4176 | 354 | 33.34% | 20 | 34.2194 | 0.28921 | 0.00077605 | 5.9693 | 6.2593 | 38.3185 | 1.986 | 0.014911 | 169.878 | 17.8208 | 228.0183 | 18 | 39.1047 | 39.2694 | 446 | 49.36% | 18 | 7.1256 | 7.0853 | 105 | 17.52% | 18 | 263.3951 | 257.8478 | 132 | 16.55%
10 | 21356 | 361 | 31 | 324.539 | 57410.514 | 15.1966 | 2688.2616 | 0.41399 |  | 22 | 253.5917 | 253.9298 | 142 | 29.67% | 22 | 44860.0247 | 44919.8412 | 142 | 29.67% | 22 | 71.4778 | 80.0334 | 113 | 86.08% | 22 | 12644.3286 | 14157.7946 | 113 | 86.08% | 10 | 60 | 3.1984 | 102 | 191.9024 | 31395.9741 | 34.966 | 5720.5703 | 0.88097 | 21 | 159.3236 | 164.6344 | 527 | 31.93% | 21 | 30571.0603 | 30571.0603 | 267 | 41.55% | 21 | 38.728 | 41.1861 | 158 | 98.39% | 21 | 5570.2651 | 5570.2651 | 267 | 41.55% | 39 | 481.5586 | 85187.0777 | 73.4442 | 15531.3468 | 555.0028 | 100718.4245 | 86.77% | 84.58% | 15.5106 | 22.82% | 1.401% | 6.534% | [15 empty] | 36 | 42.89% | 51.27% | 75 | 5.55% | 36 | 43.38% | 43.87% | 35 | 6.52% | 26 | 638 | 3767 | 13.5611 | 0.13561 | 64.438 | 5.5506 | 61.886 | 2.4882 | 0.08932 | 1.0304 | 734.565 | 730.798 | 1.5256 | 0.36389 | 4412.2703 | 808.3319 | 3.637 | 1988 | 0.11275 | 0.054991 | 0.089306 | 9.777 | 5272 | 4.4681 | 8.8265 | 14.1665 | 0.495 | 712 | 0.61913 | 0.43339 | 213.6 | 193.6574 | 69.4742 | 263.1315 | 5.9703 | 6.1232 | 0.27864 | 0.11406 | 12.9196 |  | 19 | 321.08 | 585.8614 | 321.08 | 112 | 18.73% |  | 19 | 7.3416 | 13.396 | 7.3416 | 85 | 18.89% |  | 19 | 40.7192 |  | 74.2986 | 40.7192 | 194 | 38.51% |  | 19 | 499.3404 |  | 911.1258 | 499.3404 | 224 | 38.75% | 19 | 2374.9885 | 4352.5829 | 2385.423 | 108 | 14.58% | 19 | 437.6721 | 800.2957 | 438.6002 | 94 | 17.5% | 19 | 2.4933 | 4.5493 | 2.4933 | 113 | 20.55% | 19 | 0.41621 | 0.75944 | 0.41621 | 100 | 18.63% | 19 | 172.8427 | 313.1499 | 171.6211 | 100 | 18.63% | 19 | 7.5523 | 13.7804 | 7.5523 | 126 | 19.82% | 21 | 1778.8512 |  | 19 | 1847.5196 |  | 1966.217 | 382 | 37.16% | 21 | 34.7329 | 0.2957 | 0.00078729 | 5.8701 | 6.1666 | 41.8492 | 1.398 | 0.015127 | 167.0545 | 17.5247 | 227.8415 | 19 | 40.2233 | 40.4175 | 487 | 54.23% | 19 | 7.2265 | 7.1854 | 101 | 18.53% | 19 | 267.7789 | 262.1031 | 143 | 17.98%
11 | 18025 | 108 | 44 | 137.808 | 24378.0505 | 7.6454 | 1352.4577 | 0.20828 |  | 23 | 264.1932 | 264.5467 | 143 | 31.1% | 23 | 46735.4212 | 46797.9566 | 143 | 31.1% | 23 | 74.6846 | 83.6214 | 113 | 87.21% | 23 | 13211.6084 | 14792.5083 | 113 | 87.21% | 11 | 63 | 2.6266 | 104 | 165.4739 | 33612.1605 | 30.1505 | 6124.3753 | 0.94315 | 22 | 163.1255 | 167.902 | 566 | 37.59% | 22 | 30854.2396 | 30854.2396 | 347 | 45.02% | 22 | 39.8825 | 42.2959 | 71 | 99.1% | 22 | 5621.8624 | 5621.8624 | 347 | 45.02% | 40 | 474.4087 | 83922.2693 | 100.7402 | 16469.4103 | 575.1489 | 100391.6796 | 82.48% | 83.59% | 15.4603 | 17.19% | 1.242% | 5.441% | [15 empty] | 37 | 43.75% | 51.55% | 10 | 5.65% | 37 | 44.23% | 44.71% | 41 | 6.93% | 27 | 366 | 2377 | 8.5571 | 0.085571 | 36.966 | 3.1842 | 35.502 | 1.4274 | 0.05124 | 0.58853 | 463.515 | 461.138 | 0.96268 | 0.22962 | 2750.615 | 507.5967 | 2.35 | 2744 | 0.07285 | 0.035532 | 0.056816 | 5.069 | 11136 | 2.3165 | 4.5762 | 7.3036 | 0.749 | 685 | 0.59565 | 0.41696 | 205.5 | 186.3136 | 105.1235 | 291.4371 | 5.7439 | 5.891 | 0.26807 | 0.10974 | 12.4297 |  | 20 | 325.4 | 593.7439 | 325.4 | 100 | 19.73% |  | 20 | 7.4404 | 13.5762 | 7.4404 | 84 | 19.73% |  | 20 | 41.5918 |  | 75.8908 | 41.5918 | 184 | 40.35% |  | 20 | 510.042 |  | 930.6526 | 510.042 | 197 | 40.72% | 20 | 2406.3919 | 4409.9772 | 2416.8779 | 121 | 15.79% | 20 | 443.447 | 810.8574 | 444.3885 | 115 | 18.65% | 20 | 2.5268 | 4.6105 | 2.5268 | 97 | 21.52% | 20 | 0.4218 | 0.76964 | 0.4218 | 92 | 19.55% | 20 | 175.1104 | 317.3557 | 173.9261 | 92 | 19.55% | 20 | 7.6538 | 13.9655 | 7.6538 | 94 | 20.76% | 22 | 1814.4234 |  | 20 | 1889.2538 |  | 2015.0165 | 431 | 41.48% | 22 | 32.5123 | 0.27095 | 0.0008064 | 6.0024 | 6.2741 | 36.6583 | 1.6808 | 0.015494 | 170.8191 | 17.9196 | 227.0933 | 20 | 41.3418 | 41.5655 | 433 | 58.56% | 20 | 7.3274 | 7.2854 | 103 | 19.56% | 20 | 272.1627 | 266.3585 | 159 | 19.57%
12 | 5905 | 367 | 41 | 436.363 | 77192.0297 | 73.8972 | 13072.3166 | 2.0131 |  | 24 | 274.7947 | 275.1636 | 155 | 32.65% | 24 | 48610.8176 | 48676.072 | 155 | 32.65% | 24 | 77.8914 | 87.2094 | 89 | 88.1% | 24 | 13778.8882 | 15427.2219 | 89 | 88.1% | 12 | 68 | 2.308 | 98 | 156.9473 | 34186.7273 | 28.5969 | 6229.0654 | 0.95928 | 23 | 166.9273 | 171.1696 | 556 | 43.15% | 23 | 31137.419 | 31137.419 | 288 | 47.9% | 23 | 41.0371 | 43.4057 | 48 | 99.58% | 23 | 5673.4597 | 5673.4597 | 288 | 47.9% | 41 | 237.925 | 42088.6116 | 122.3676 | 19763.2923 | 360.2925 | 61851.9039 | 66.04% | 68.05% | 9.5252 | 15.76% | 0.8323% | 3.866% | [15 empty] | 38 | 44.61% | 52.18% | 27 | 5.92% | 38 | 45.08% | 45.56% | 34 | 7.27% | 28 | 609 | 3229 | 11.6243 | 0.11624 | 61.509 | 5.2983 | 59.073 | 2.3751 | 0.08526 | 0.99145 | 629.655 | 626.426 | 1.3077 | 0.31192 | 3847.7509 | 701.4625 | 2.026 | 3307 | 0.062806 | 0.030633 | 0.049748 | 6.42 | 6237 | 2.9339 | 5.7958 | 9.2212 | 0.627 | 630 | 0.54783 | 0.38348 | 189 | 171.3541 | 88.0006 | 259.3547 | 5.2827 | 5.418 | 0.24655 | 0.10093 | 11.4317 |  | 21 | 329.72 | 601.6265 | 329.72 | 90 | 20.63% |  | 21 | 7.5392 | 13.7565 | 7.5392 | 90 | 20.63% |  | 21 | 42.4644 |  | 77.4831 | 42.4644 | 214 | 42.49% |  | 21 | 520.7436 |  | 950.1793 | 520.7436 | 194 | 42.66% | 21 | 2437.7953 | 4467.3716 | 2448.3327 | 100 | 16.79% | 21 | 449.222 | 821.4191 | 450.1769 | 112 | 19.77% | 21 | 2.5603 | 4.6717 | 2.5603 | 95 | 22.47% | 21 | 0.42739 | 0.77984 | 0.42739 | 109 | 20.64% | 21 | 177.3781 | 321.5615 | 176.2311 | 109 | 20.64% | 21 | 7.7552 | 14.1506 | 7.7552 | 102 | 21.78% | 23 | 2982.7126 |  | 21 | 1930.988 |  | 2063.8159 | 420 | 45.68% | 23 | 57.5897 | 0.45465 | 0.0015086 | 12.8481 | 13.3042 | 65.5419 | 1.866 | 0.028987 | 365.6377 | 38.3568 | 471.4313 | 21 | 42.4603 | 42.7136 | 448 | 63.04% | 21 | 7.4282 | 7.3854 | 110 | 20.66% | 21 | 276.5465 | 270.6138 | 133 | 20.9%
13 | 16117 | 131 | 52 | 197.548 | 34945.9764 | 12.2571 | 2168.2681 | 0.33391 |  | 25 | 285.3963 | 285.7805 | 147 | 34.12% | 25 | 50486.214 | 50554.1874 | 147 | 34.12% | 25 | 81.0982 | 90.7974 | 70 | 88.8% | 25 | 14346.168 | 16061.9356 | 70 | 88.8% | 13 | 70 | 2.2173 | 84 | 155.2081 | 30164.7594 | 28.28 | 5496.2342 | 0.84642 | 24 | 170.7291 | 174.4372 | 544 | 48.59% | 24 | 31420.5984 | 31420.5984 | 387 | 51.77% | 24 | 42.1916 | 44.5156 | 20 | 99.78% | 24 | 5725.057 | 5725.057 | 387 | 51.77% | 42 | 192.5427 | 34060.5495 | 95.3596 | 19214.312 | 287.9023 | 53274.8615 | 66.88% | 63.93% | 8.2043 | 14% | 1.089% | 5.136% | [15 empty] | 39 | 45.48% | 53.04% | 43 | 6.35% | 39 | 45.93% | 46.41% | 36 | 7.63% | 29 | 484 | 3976 | 14.3135 | 0.14313 | 48.884 | 4.2108 | 46.948 | 1.8876 | 0.06776 | 0.77392 | 775.32 | 771.344 | 1.6103 | 0.38408 | 4464.1058 | 830.6033 | 2.105 | 4361 | 0.065255 | 0.031828 | 0.05172 | 10.852 | 6536 | 4.9594 | 9.797 | 15.6751 | 0.466 | 452 | 0.39304 | 0.27513 | 135.6 | 122.9398 | 65.4039 | 188.3437 | 3.7901 | 3.8872 | 0.17689 | 0.07241 | 8.2018 |  | 22 | 334.04 | 609.509 | 334.04 | 111 | 21.74% |  | 22 | 7.638 | 13.9367 | 7.638 | 99 | 21.62% |  | 22 | 43.3371 |  | 79.0754 | 43.3371 | 206 | 44.55% |  | 22 | 531.4452 |  | 969.7061 | 531.4452 | 179 | 44.45% | 22 | 2469.1986 | 4524.766 | 2479.7876 | 111 | 17.9% | 22 | 454.997 | 831.9808 | 455.9652 | 100 | 20.77% | 22 | 2.5939 | 4.7329 | 2.5939 | 84 | 23.31% | 22 | 0.43298 | 0.79004 | 0.43298 | 97 | 21.61% | 22 | 179.6459 | 325.7674 | 178.5361 | 97 | 21.61% | 22 | 7.8566 | 14.3357 | 7.8566 | 101 | 22.79% | 24 | 2452.8882 |  | 22 | 1972.7223 |  | 2112.6153 | 447 | 50.15% | 24 | 47.0207 | 0.33569 | 0.0010893 | 13.6252 | 13.962 | 47.4983 | 1.5896 | 0.02093 | 387.7548 | 40.6769 | 477.5405 | 22 | 43.5788 | 43.8616 | 383 | 66.87% | 22 | 7.5291 | 7.4855 | 88 | 21.54% | 22 | 280.9302 | 274.8692 | 148 | 22.38%
14 | 3571 | 90 | 32 | 83.52 | 14774.576 | 23.3884 | 4137.3778 | 0.63716 |  | 26 | 295.9978 | 296.3974 | 114 | 35.26% | 26 | 52361.6105 | 52432.3027 | 114 | 35.26% | 26 | 84.305 | 94.3854 | 81 | 89.61% | 26 | 14913.4478 | 16696.6493 | 81 | 89.61% | 14 | 63 | 2.7939 | 95 | 176.0184 | 30703.4158 | 32.0718 | 5594.3813 | 0.86153 | 25 | 174.531 | 177.7048 | 546 | 54.05% | 25 | 31703.7778 | 31703.7778 | 318 | 54.95% | 25 | 43.3461 | 45.6254 | 13 | 99.91% | 25 | 5776.6543 | 5776.6543 | 318 | 54.95% | 43 | 675.3148 | 119462.285 | 90.1107 | 14030.9782 | 765.4255 | 133493.2632 | 88.23% | 89.49% | 20.558 | 47.4% | 1.508% | 7.414% | [15 empty] | 40 | 46.34% | 53.33% | 9 | 6.44% | 40 | 46.79% | 47.26% | 31 | 7.94% | 30 | 245 | 1603 | 5.7708 | 0.057708 | 24.745 | 2.1315 | 23.765 | 0.9555 | 0.0343 | 0.40009 | 312.585 | 310.982 | 0.64921 | 0.15485 | 1851.7862 | 341.4311 | 2.369 | 4545 | 0.073439 | 0.035819 | 0.056702 | 10.423 | 6803 | 4.7633 | 9.4097 | 15.2342 | 0.403 | 722 | 0.62783 | 0.43948 | 216.6 | 196.3773 | 56.5618 | 252.9391 | 6.0541 | 6.2092 | 0.28255 | 0.11566 | 13.1011 |  | 23 | 338.36 | 617.3915 | 338.36 | 99 | 22.73% |  | 23 | 7.7368 | 14.117 | 7.7368 | 92 | 22.54% |  | 23 | 44.2097 |  | 80.6677 | 44.2097 | 195 | 46.5% |  | 23 | 542.1468 |  | 989.2329 | 542.1468 | 194 | 46.39% | 23 | 2500.602 | 4582.1604 | 2511.2424 | 106 | 18.96% | 23 | 460.7719 | 842.5425 | 461.7535 | 107 | 21.84% | 23 | 2.6274 | 4.7941 | 2.6274 | 112 | 24.43% | 23 | 0.43857 | 0.80024 | 0.43857 | 108 | 22.69% | 23 | 181.9136 | 329.9732 | 180.841 | 108 | 22.69% | 23 | 7.9581 | 14.5208 | 7.9581 | 96 | 23.75% | 25 | 2336.4686 |  | 23 | 2014.4565 |  | 2161.4147 | 452 | 54.67% | 25 | 31.2459 | 0.19093 | 0.0015517 | 11.8063 | 11.9988 | 25.2849 | 1.314 | 0.029815 | 335.9914 | 35.2468 | 397.8669 | 23 | 44.6973 | 45.0097 | 309 | 69.96% | 23 | 7.63 | 7.5855 | 122 | 22.76% | 23 | 285.314 | 279.1245 | 126 | 23.64%
15 | 21974 | 673 | 37 | 722.129 | 127743.6521 | 32.8629 | 5813.4 | 0.89526 |  | 27 | 306.5993 | 307.0143 | 120 | 36.46% | 27 | 54237.0069 | 54310.4181 | 120 | 36.46% | 27 | 87.5118 | 97.9734 | 74 | 90.35% | 27 | 15480.7276 | 17331.363 | 74 | 90.35% | 15 | 63 | 3.1729 | 97 | 199.8931 | 31349.8035 | 36.4219 | 5712.1577 | 0.87967 | 26 | 178.3328 | 180.9724 | 544 | 59.49% | 26 | 31986.9571 | 31986.9571 | 280 | 57.75% | 26 | 44.5007 | 46.7353 | 3 | 99.94% | 26 | 5828.2516 | 5828.2516 | 280 | 57.75% | 44 | 94.4613 | 16710.0808 | 102.8219 | 18747.9452 | 197.2832 | 35458.026 | 47.88% | 47.13% | 5.4605 | 12.55% | 0.7265% | 3.437% | [15 empty] | 41 | 47.2% | 54.17% | 34 | 6.78% | 41 | 47.64% | 48.1% | 40 | 8.34% | 31 | 337 | 2553 | 9.1907 | 0.091907 | 34.037 | 2.9319 | 32.689 | 1.3143 | 0.04718 | 0.54864 | 497.835 | 495.282 | 1.034 | 0.24662 | 2898.0884 | 538.9505 | 2.649 | 4796 | 0.082119 | 0.040053 | 0.063404 | 4.738 | 7606 | 2.1653 | 4.2774 | 6.9978 | 0.575 | 773 | 0.67217 | 0.47052 | 231.9 | 210.2488 | 80.7023 | 290.9511 | 6.4818 | 6.6478 | 0.30251 | 0.12383 | 14.0265 |  | 24 | 342.68 | 625.274 | 342.68 | 85 | 23.58% |  | 24 | 7.8356 | 14.2972 | 7.8356 | 92 | 23.46% |  | 24 | 45.0824 |  | 82.2599 | 45.0824 | 229 | 48.79% |  | 24 | 552.8484 |  | 1008.7596 | 552.8484 | 213 | 48.52% | 24 | 2532.0054 | 4639.5547 | 2542.6973 | 90 | 19.86% | 24 | 466.5469 | 853.1043 | 467.5418 | 94 | 22.78% | 24 | 2.661 | 4.8553 | 2.661 | 90 | 25.33% | 24 | 0.44416 | 0.81044 | 0.44416 | 107 | 23.76% | 24 | 184.1813 | 334.179 | 183.146 | 107 | 23.76% | 24 | 8.0595 | 14.7059 | 8.0595 | 124 | 24.99% | 26 | 2274.7792 |  | 24 | 2056.1907 |  | 2210.2141 | 380 | 58.47% | 26 | 40.028 | 0.2833 | 0.0014116 | 11.7732 | 12.058 | 39.6067 | 1.4548 | 0.027122 | 335.0502 | 35.148 | 411.2869 | 24 | 45.8158 | 46.1577 | 303 | 72.99% | 24 | 7.7308 | 7.6856 | 123 | 23.99% | 24 | 289.6978 | 283.3799 | 171 | 25.35%
16 | 2957 | 643 | 51 | 950.997 | 168230.0945 | 321.6087 | 56892.1523 | 8.7614 |  | 28 | 317.2008 | 317.6312 | 159 | 38.05% | 28 | 56112.4034 | 56188.5335 | 159 | 38.05% | 28 | 90.7186 | 101.5614 | 61 | 90.96% | 28 | 16048.0073 | 17966.0767 | 61 | 90.96% | 16 | 67 | 2.7574 | 88 | 184.7484 | 30246.8404 | 33.6625 | 5511.19 | 0.84872 | 27 | 182.1346 | 184.24 | 506 | 64.55% | 27 | 32270.1365 | 32270.1365 | 326 | 61.01% | 27 | 45.6552 | 47.8451 | 3 | 99.97% | 27 | 5879.8489 | 5879.8489 | 326 | 61.01% | 45 | 2195.6507 | 388407.665 | 78.2715 | 15280.8412 | 2273.9222 | 403688.5062 | 96.56% | 96.21% | 62.168 | 103.3% | 5.789% | 27.96% | [15 empty] | 42 | 48.06% | 55.32% | 56 | 7.34% | 42 | 48.49% | 48.95% | 50 | 8.84% | 32 | 246 | 3307 | 11.9051 | 0.11905 | 24.846 | 2.1402 | 23.862 | 0.9594 | 0.03444 | 0.39385 | 644.865 | 641.558 | 1.3393 | 0.31946 | 3562.4109 | 676.6797 | 5.099 | 2284 | 0.15807 | 0.077097 | 0.1232 | 10.17 | 4771 | 4.6477 | 9.1813 | 14.5982 | 0.542 | 848 | 0.73739 | 0.51617 | 254.4 | 230.6481 | 76.0707 | 306.7188 | 7.1107 | 7.2928 | 0.33187 | 0.13585 | 15.3874 |  | 25 | 347 | 633.1566 | 347 | 101 | 24.59% |  | 25 | 7.9343 | 14.4775 | 7.9343 | 101 | 24.47% |  | 25 | 45.955 |  | 83.8522 | 45.955 | 197 | 50.76% |  | 25 | 563.55 |  | 1028.2864 | 563.55 | 181 | 50.33% | 25 | 2563.4088 | 4696.9491 | 2574.1522 | 111 | 20.97% | 25 | 472.3219 | 863.666 | 473.3301 | 94 | 23.72% | 25 | 2.6945 | 4.9165 | 2.6945 | 92 | 26.25% | 25 | 0.44975 | 0.82064 | 0.44975 | 102 | 24.78% | 25 | 186.449 | 338.3848 | 185.451 | 102 | 24.78% | 25 | 8.1609 | 14.8909 | 8.1609 | 93 | 25.92% | 27 | 1810.0508 |  | 25 | 2097.9249 |  | 2259.0136 | 393 | 62.4% | 27 | 32.0564 | 0.20553 | 0.00089071 | 11.3268 | 11.5332 | 29.2212 | 0.94 | 0.017114 | 322.3447 | 33.8152 | 386.3382 | 25 | 46.9343 | 47.3058 | 299 | 75.98% | 25 | 7.8317 | 7.7856 | 109 | 25.08% | 25 | 294.0816 | 287.6352 | 134 | 26.69%
17 | 20326 | 257 | 31 | 231.043 | 40871.197 | 11.3669 | 2010.7841 | 0.30966 |  | 29 | 327.8024 | 328.2481 | 154 | 39.59% | 29 | 57987.7998 | 58066.6489 | 154 | 39.59% | 29 | 93.9255 | 105.1494 | 62 | 91.58% | 29 | 16615.2871 | 18600.7903 | 62 | 91.58% | 17 | 71 | 2.9282 | 99 | 207.9057 | 36059.1996 | 37.8819 | 6570.2433 | 1.0118 | 28 | 185.9365 | 187.5076 | 473 | 69.28% | 28 | 32553.3159 | 32553.3159 | 341 | 64.42% | 28 | 46.8097 | 48.9549 | 1 | 99.98% | 28 | 5931.4462 | 5931.4462 | 341 | 64.42% | 46 | 2136.8591 | 378007.5063 | 76.4689 | 14230.8497 | 2213.328 | 392238.356 | 96.55% | 96.37% | 60.4047 | 88.17% | 8.529% | 34.08% | [15 empty] | 43 | 48.93% | 56% | 26 | 7.6% | 43 | 49.34% | 49.8% | 51 | 9.35% | 33 | 382 | 2696 | 9.7055 | 0.097055 | 38.582 | 3.3234 | 37.054 | 1.4898 | 0.05348 | 0.61196 | 525.72 | 523.024 | 1.0919 | 0.26043 | 3087.5893 | 572.5911 | 3.719 | 3619 | 0.11529 | 0.056231 | 0.089633 | 5.701 | 7737 | 2.6054 | 5.1467 | 8.4046 | 0.61 | 523 | 0.45478 | 0.31835 | 156.9 | 142.2511 | 85.6146 | 227.8657 | 4.3855 | 4.4978 | 0.20468 | 0.083785 | 9.4901 |  | 26 | 351.32 | 641.0391 | 351.32 | 95 | 25.54% |  | 26 | 8.0331 | 14.6577 | 8.0331 | 98 | 25.45% |  | 26 | 46.8276 |  | 85.4445 | 46.8276 | 198 | 52.74% |  | 26 | 574.2516 |  | 1047.8132 | 574.2516 | 191 | 52.24% | 26 | 2594.8122 | 4754.3435 | 2605.607 | 103 | 22% | 26 | 478.0968 | 874.2277 | 479.1185 | 125 | 24.97% | 26 | 2.728 | 4.9777 | 2.728 | 79 | 27.04% | 26 | 0.45534 | 0.83084 | 0.45534 | 112 | 25.9% | 26 | 188.7167 | 342.5907 | 187.756 | 112 | 25.9% | 26 | 8.2624 | 15.076 | 8.2624 | 128 | 27.2% | 28 | 1896.0055 |  | 26 | 2139.6592 |  | 2307.813 | 348 | 65.89% | 28 | 27.4125 | 0.16698 | 0.00121 | 10.4173 | 10.5855 | 23.5439 | 0.8104 | 0.023249 | 296.463 | 31.1001 | 351.9406 | 26 | 48.0528 | 48.4538 | 202 | 78% | 26 | 7.9326 | 7.8857 | 94 | 26.02% | 26 | 298.4654 | 291.8906 | 155 | 28.24%
18 | 13871 | 144 | 53 | 221.328 | 39152.6265 | 15.9562 | 2822.6246 | 0.43468 |  | 30 | 338.4039 | 338.865 | 146 | 41.05% | 30 | 59863.1963 | 59944.7642 | 146 | 41.05% | 30 | 97.1323 | 108.7374 | 68 | 92.26% | 30 | 17182.5669 | 19235.504 | 68 | 92.26% | 18 | 71 | 3.047 | 85 | 216.3348 | 30959.9189 | 39.4177 | 5641.1179 | 0.86873 | 29 | 189.7383 | 190.7752 | 515 | 74.43% | 29 | 32836.4952 | 32836.4952 | 281 | 67.23% | 29 | 47.9643 | 50.0648 | 0 | 99.98% | 29 | 5983.0435 | 5983.0435 | 281 | 67.23% | 47 | 472.3218 | 83553.0879 | 71.2199 | 15350.13 | 543.5417 | 98903.2179 | 86.9% | 84.48% | 15.2311 | 22.85% | 1.494% | 6.9% | [15 empty] | 44 | 49.79% | 56.51% | 21 | 7.81% | 44 | 50.19% | 50.65% | 44 | 9.79% | 34 | 329 | 1967 | 7.0811 | 0.070811 | 33.229 | 2.8623 | 31.913 | 1.2831 | 0.04606 | 0.53298 | 383.565 | 381.598 | 0.79663 | 0.19001 | 2303.5206 | 423.5643 | 2.352 | 2121 | 0.072912 | 0.035562 | 0.058073 | 10.489 | 4825 | 4.7935 | 9.4692 | 15.2455 | 0.817 | 317 | 0.27565 | 0.19296 | 95.1 | 86.221 | 114.6674 | 200.8885 | 2.6581 | 2.7262 | 0.12406 | 0.050783 | 5.7521 |  | 27 | 355.64 | 648.9216 | 355.64 | 88 | 26.42% |  | 27 | 8.1319 | 14.8379 | 8.1319 | 105 | 26.5% |  | 27 | 47.7003 |  | 87.0367 | 47.7003 | 203 | 54.77% |  | 27 | 584.9532 |  | 1067.3399 | 584.9532 | 185 | 54.09% | 27 | 2626.2155 | 4811.7379 | 2637.0619 | 144 | 23.44% | 27 | 483.8718 | 884.7894 | 484.9068 | 94 | 25.91% | 27 | 2.7616 | 5.0389 | 2.7616 | 113 | 28.17% | 27 | 0.46093 | 0.84104 | 0.46093 | 107 | 26.97% | 27 | 190.9844 | 346.7965 | 190.061 | 107 | 26.97% | 27 | 8.3638 | 15.2611 | 8.3638 | 79 | 27.99% | 29 | 2911.5277 |  | 27 | 2181.3934 |  | 2356.6124 | 348 | 69.37% | 29 | 55.3253 | 0.49213 | 0.0014899 | 7.474 | 7.9676 | 75.9169 | 0.842 | 0.028627 | 212.7004 | 22.3131 | 311.801 | 27 | 49.1714 | 49.6019 | 185 | 79.85% | 27 | 8.0334 | 7.9857 | 103 | 27.05% | 27 | 302.8492 | 296.1459 | 149 | 29.73%
19 | 4965 | 403 | 43 | 502.541 | 88898.8292 | 101.2167 | 17905.1016 | 2.7574 |  | 31 | 349.0054 | 349.4819 | 141 | 42.46% | 31 | 61738.5927 | 61822.8796 | 141 | 42.46% | 31 | 100.3391 | 112.3254 | 46 | 92.72% | 31 | 17749.8467 | 19870.2177 | 46 | 92.72% | 19 | 63 | 2.8309 | 97 | 178.3495 | 31349.8035 | 32.4966 | 5712.1577 | 0.87967 | 30 | 193.5401 | 194.0428 | 421 | 78.64% | 30 | 33119.6746 | 33119.6746 | 245 | 69.68% | 30 | 49.1188 | 51.1746 | 2 | 100% | 30 | 6034.6408 | 6034.6408 | 245 | 69.68% | 48 | 456.1244 | 80687.8035 | 79.8326 | 17841.8611 | 535.9571 | 98529.6647 | 85.1% | 81.89% | 15.1736 | 42.96% | 1.484% | 7.248% | [15 empty] | 45 | 50.65% | 56.97% | 19 | 8% | 45 | 51.04% | 51.49% | 43 | 10.22% | 35 | 416 | 3555 | 12.7979 | 0.12798 | 42.016 | 3.6192 | 40.352 | 1.6224 | 0.05824 | 0.6785 | 693.225 | 689.67 | 1.4398 | 0.34341 | 3979.5094 | 743.2805 | 3.182 | 2303 | 0.098642 | 0.048112 | 0.078134 | 6.622 | 7769 | 3.0263 | 5.9782 | 9.601 | 0.517 | 363 | 0.31565 | 0.22096 | 108.9 | 98.7326 | 72.5619 | 171.2945 | 3.0438 | 3.1218 | 0.14206 | 0.058153 | 6.5868 |  | 28 | 359.96 | 656.8041 | 359.96 | 97 | 27.39% |  | 28 | 8.2307 | 15.0182 | 8.2307 | 99 | 27.49% |  | 28 | 48.5729 |  | 88.629 | 48.5729 | 167 | 56.44% |  | 28 | 595.6548 |  | 1086.8667 | 595.6548 | 195 | 56.04% | 28 | 2657.6189 | 4869.1323 | 2668.5167 | 94 | 24.38% | 28 | 489.6468 | 895.3511 | 490.6951 | 120 | 27.11% | 28 | 2.7951 | 5.1001 | 2.7951 | 101 | 29.18% | 28 | 0.46652 | 0.85124 | 0.46652 | 116 | 28.13% | 28 | 193.2521 | 351.0023 | 192.366 | 116 | 28.13% | 28 | 8.4652 | 15.4462 | 8.4652 | 117 | 29.16% | 30 | 2515.1254 |  | 28 | 2223.1276 |  | 2405.4118 | 315 | 72.52% | 30 | 69.3714 | 0.58914 | 0.00060068 | 11.9386 | 12.5283 | 91.1372 | 0.9476 | 0.011542 | 339.756 | 35.6417 | 467.494 | 28 | 50.2899 | 50.7499 | 182 | 81.67% | 28 | 8.1343 | 8.0857 | 119 | 28.24% | 28 | 307.233 | 300.4012 | 119 | 30.92%
20 | 18760 | 285 | 50 | 413.25 | 73103.371 | 22.0283 | 3896.7682 | 0.6001 |  | 32 | 359.607 | 360.0988 | 142 | 43.88% | 32 | 63613.9892 | 63700.995 | 142 | 43.88% | 32 | 103.5459 | 115.9134 | 57 | 93.29% | 32 | 18317.1265 | 20504.9314 | 57 | 93.29% | 20 | 64 | 2.9941 | 81 | 191.6216 | 26594.2369 | 34.9148 | 4845.6596 | 0.74623 | 31 | 197.342 | 197.3104 | 397 | 82.61% | 31 | 33402.854 | 33402.854 | 317 | 72.85% |  |  | More | 0 | 100% | 31 | 6086.2381 | 6086.2381 | 317 | 72.85% | 49 | 48.4086 | 8563.4158 | 104.1144 | 17412.8037 | 152.523 | 25976.2195 | 31.74% | 32.97% | 4.0003 | 6.08% | 0.4416% | 1.855% | [15 empty] | 46 | 51.52% | 57.06% | 4 | 8.04% | 46 | 51.89% | 52.34% | 50 | 10.72% | 36 | 556 | 3472 | 12.4991 | 0.12499 | 56.156 | 4.8372 | 53.932 | 2.1684 | 0.07784 | 0.89349 | 677.04 | 673.568 | 1.4062 | 0.3354 | 4031.7394 | 740.0476 | 3.099 | 4189 | 0.096069 | 0.046857 | 0.076049 | 10.848 | 4731 | 4.9575 | 9.7933 | 16.0023 | 0.349 | 431 | 0.37478 | 0.26235 | 129.3 | 117.228 | 48.9828 | 166.2108 | 3.614 | 3.7066 | 0.16867 | 0.069046 | 7.8207 |  | 29 | 364.28 | 664.6867 | 364.28 | 118 | 28.57% |  | 29 | 8.3295 | 15.1984 | 8.3295 | 86 | 28.35% |  | 29 | 49.4456 |  | 90.2213 | 49.4456 | 217 | 58.61% |  | 29 | 606.3564 |  | 1106.3935 | 606.3564 | 177 | 57.81% | 29 | 2689.0223 | 4926.5266 | 2699.9716 | 134 | 25.72% | 29 | 495.4217 | 905.9128 | 496.4834 | 118 | 28.29% | 29 | 2.8287 | 5.1613 | 2.8287 | 103 | 30.21% | 29 | 0.47211 | 0.86144 | 0.47211 | 110 | 29.23% | 29 | 195.5198 | 355.2082 | 194.671 | 110 | 29.23% | 29 | 8.5667 | 15.6313 | 8.5667 | 109 | 30.25% | 31 | 2347.7682 |  | 29 | 2264.8618 |  | 2454.2112 | 294 | 75.46% | 31 | 46.6705 | 0.34176 | 0.00095666 | 12.7819 | 13.1246 | 50.7155 | 1.0596 | 0.018381 | 363.7554 | 38.1593 | 453.7081 | 29 | 51.4084 | 51.898 | 155 | 83.22% | 29 | 8.2352 | 8.1858 | 123 | 29.47% | 29 | 311.6168 | 304.6566 | 151 | 32.43%
21 | 11688 | 455 | 36 | 475.02 | 84030.4012 | 40.6417 | 7189.4594 | 1.1072 |  | 33 | 370.2085 | 370.7157 | 148 | 45.36% | 33 | 65489.3856 | 65579.1104 | 148 | 45.36% | 33 | 106.7527 | 119.5014 | 45 | 93.74% | 33 | 18884.4063 | 21139.6451 | 45 | 93.74% | 21 | 65 | 2.3679 | 100 | 153.9113 | 33345.3973 | 28.0437 | 6075.7691 | 0.93567 | 32 | 201.1438 | 200.578 | 329 | 85.9% | 32 | 33686.0334 | 33686.0334 | 277 | 75.62% | [5 empty] | 32 | 6137.8354 | 6137.8354 | 277 | 75.62% | 50 | 97.3692 | 17224.4739 | 106.5331 | 15534.0117 | 203.9022 | 32758.4857 | 47.75% | 52.58% | 5.0448 | 13.24% | 0.5176% | 2.364% | [15 empty] | 47 | 52.38% | 57.47% | 24 | 8.28% | 47 | 52.74% | 53.19% | 52 | 11.24% | 37 | 630 | 4179 | 15.0443 | 0.15044 | 63.63 | 5.481 | 61.11 | 2.457 | 0.0882 | 1.0206 | 814.905 | 810.726 | 1.6925 | 0.40369 | 4818.8691 | 889.0759 | 3.126 | 2714 | 0.096906 | 0.047265 | 0.07586 | 7.661 | 5255 | 3.5011 | 6.9162 | 11.059 | 0.466 | 638 | 0.55478 | 0.38835 | 191.4 | 173.5301 | 65.4039 | 238.934 | 5.3498 | 5.4868 | 0.24968 | 0.10221 | 11.5768 |  | 30 | 368.6 | 672.5692 | 368.6 | 101 | 29.58% |  | 30 | 8.4283 | 15.3787 | 8.4283 | 96 | 29.31% |  | 30 | 50.3182 |  | 91.8135 | 50.3182 | 183 | 60.44% |  | 30 | 617.058 |  | 1125.9202 | 617.058 | 196 | 59.77% | 30 | 2720.4257 | 4983.921 | 2731.4264 | 100 | 26.72% | 30 | 501.1967 | 916.4745 | 502.2718 | 107 | 29.36% | 30 | 2.8622 | 5.2225 | 2.8622 | 102 | 31.23% | 30 | 0.4777 | 0.87164 | 0.4777 | 112 | 30.35% | 30 | 197.7875 | 359.414 | 196.976 | 112 | 30.35% | 30 | 8.6681 | 15.8163 | 8.6681 | 87 | 31.12% | 32 | 2016.1782 |  | 30 | 2306.5961 |  | 2503.0107 | 283 | 78.29% | 32 | 41.4684 | 0.27296 | 0.0012392 | 14.0221 | 14.2963 | 35.467 | 2.0396 | 0.02381 | 399.0486 | 41.8617 | 478.4407 | 30 | 52.5269 | 53.046 | 124 | 84.46% | 30 | 8.336 | 8.2858 | 118 | 30.65% | 30 | 316.0006 | 308.9119 | 137 | 33.8%
22 | 13005 | 422 | 42 | 513.996 | 90925.2034 | 39.523 | 6991.5574 | 1.0767 |  | 34 | 380.81 | 381.3326 | 150 | 46.86% | 34 | 67364.7821 | 67457.2258 | 150 | 46.86% | 34 | 109.9595 | 123.0895 | 44 | 94.18% | 34 | 19451.6861 | 21774.3587 | 44 | 94.18% | 22 | 67 | 2.6743 | 96 | 179.1813 | 32996.5532 | 32.6481 | 6012.2072 | 0.92588 | 33 | 204.9456 | 203.8456 | 282 | 88.72% | 33 | 33969.2127 | 33969.2127 | 186 | 77.48% | [5 empty] | 33 | 6189.4327 | 6189.4327 | 186 | 77.48% | 51 | 275.549 | 48744.2545 | 107.1244 | 15350.13 | 382.6734 | 64094.3845 | 72.01% | 76.05% | 9.8705 | 19.13% | 0.7098% | 3.403% | [15 empty] | 48 | 53.24% | 59.52% | 92 | 9.2% | 48 | 53.59% | 54.04% | 60 | 11.84% | 38 | 600 | 3798 | 13.6727 | 0.13673 | 60.6 | 5.22 | 58.2 | 2.34 | 0.084 | 0.9708 | 740.61 | 736.812 | 1.5382 | 0.36689 | 4405.2972 | 810.2201 | 3.594 | 2110 | 0.11141 | 0.054341 | 0.087435 | 9.021 | 9857 | 4.1226 | 8.144 | 12.9408 | 0.68 | 577 | 0.50174 | 0.35122 | 173.1 | 156.9386 | 95.4392 | 252.3779 | 4.8383 | 4.9622 | 0.22581 | 0.092435 | 10.47 |  | 31 | 372.92 | 680.4517 | 372.92 | 89 | 30.47% |  | 31 | 8.527 | 15.5589 | 8.527 | 106 | 30.37% |  | 31 | 51.1908 |  | 93.4058 | 51.1908 | 187 | 62.31% |  | 31 | 627.7596 |  | 1145.447 | 627.7596 | 178 | 61.55% | 31 | 2751.8291 | 5041.3154 | 2762.8813 | 110 | 27.82% | 31 | 506.9717 | 927.0363 | 508.0601 | 117 | 30.53% | 31 | 2.8957 | 5.2837 | 2.8957 | 97 | 32.2% | 31 | 0.48329 | 0.88184 | 0.48329 | 109 | 31.44% | 31 | 200.0552 | 363.6198 | 199.281 | 109 | 31.44% | 31 | 8.7695 | 16.0014 | 8.7695 | 113 | 32.25% | 33 | 2909.5352 |  | 31 | 2348.3303 |  | 2551.8101 | 222 | 80.51% | 33 | 61.0544 | 0.53917 | 0.0010102 | 8.648 | 9.1882 | 80.7883 | 1.4876 | 0.019411 | 246.1113 | 25.818 | 354.2246 | 31 | 53.6454 | 54.1941 | 118 | 85.64% | 31 | 8.4369 | 8.3859 | 107 | 31.72% | 31 | 320.3844 | 313.1673 | 146 | 35.26%
23 | 6830 | 319 | 50 | 462.55 | 81824.4749 | 67.7233 | 11980.1574 | 1.8449 |  | 35 | 391.4116 | 391.9495 | 138 | 48.24% | 35 | 69240.1785 | 69335.3411 | 138 | 48.24% | 35 | 113.1663 | 126.6775 | 36 | 94.54% | 35 | 20018.9659 | 22409.0724 | 36 | 94.54% | 23 | 64 | 3.1 | 82 | 198.4025 | 26922.5608 | 36.1503 | 4905.4825 | 0.75544 | 34 | 208.7475 | 207.1132 | 223 | 90.95% | 34 | 34252.3921 | 34252.3921 | 285 | 80.33% | [5 empty] | 34 | 6241.03 | 6241.03 | 285 | 80.33% | 52 | 201.0104 | 35558.4743 | 95.9479 | 15243.5318 | 296.9583 | 50802.0062 | 67.69% | 69.99% | 7.8235 | 11.14% | 0.5781% | 2.672% | [15 empty] | 49 | 54.1% | 59.67% | 7 | 9.27% | 49 | 54.44% | 54.88% | 81 | 12.65% | 39 | 524 | 2165 | 7.7939 | 0.077939 | 52.924 | 4.5588 | 50.828 | 2.0436 | 0.07336 | 0.83788 | 422.175 | 420.01 | 0.87682 | 0.20914 | 2698.5839 | 484.5847 | 2.361 | 4820 | 0.073191 | 0.035698 | 0.057867 | 7.599 | 8535 | 3.4727 | 6.8602 | 10.9146 | 0.681 | 747 | 0.64957 | 0.4547 | 224.1 | 203.177 | 95.5796 | 298.7566 | 6.2638 | 6.4242 | 0.29234 | 0.11967 | 13.5547 |  | 32 | 377.24 | 688.3342 | 377.24 | 101 | 31.48% |  | 32 | 8.6258 | 15.7392 | 8.6258 | 86 | 31.23% |  | 32 | 52.0635 |  | 94.9981 | 52.0635 | 207 | 64.38% |  | 32 | 638.4612 |  | 1164.9738 | 638.4612 | 209 | 63.64% | 32 | 2783.2324 | 5098.7098 | 2794.3362 | 125 | 29.07% | 32 | 512.7466 | 937.598 | 513.8484 | 92 | 31.45% | 32 | 2.9293 | 5.3449 | 2.9293 | 108 | 33.28% | 32 | 0.48888 | 0.89204 | 0.48888 | 85 | 32.29% | 32 | 202.3229 | 367.8256 | 201.586 | 85 | 32.29% | 32 | 8.871 | 16.1865 | 8.871 | 106 | 33.31% | 34 | 2200.721 |  | 32 | 2390.0645 |  | 2600.6095 | 208 | 82.59% | 34 | 52.8899 | 0.4928 | 0.00073708 | 5.2417 | 5.7353 | 75.6093 | 0.9408 | 0.014162 | 149.1726 | 15.6488 | 241.3856 | 32 | 54.7639 | 55.3421 | 103 | 86.67% | 32 | 8.5378 | 8.4859 | 97 | 32.69% | 32 | 324.7682 | 317.4226 | 136 | 36.62%
24 | 10062 | 416 | 47 | 567.008 | 100302.9551 | 56.3514 | 9968.4909 | 1.5351 |  | 36 | 402.0131 | 402.5664 | 136 | 49.6% | 36 | 71115.5749 | 71213.4565 | 136 | 49.6% | 36 | 116.3731 | 130.2655 | 38 | 94.92% | 36 | 20586.2457 | 23043.7861 | 38 | 94.92% | 24 | 60 | 2.7001 | 95 | 162.006 | 29241.3484 | 29.5187 | 5327.9822 | 0.82051 | 35 | 212.5493 | 210.3808 | 213 | 93.08% | 35 | 34535.5715 | 34535.5715 | 257 | 82.9% | [5 empty] | 35 | 6292.6273 | 6292.6273 | 257 | 82.9% | 53 | 575.4868 | 101802.8518 | 97.8488 | 16602.6579 | 673.3357 | 118405.5097 | 85.47% | 85.98% | 18.2344 | 35.02% | 1.833% | 8.598% | [15 empty] | 50 | 54.97% | 59.91% | 13 | 9.4% | 50 | 55.29% | 55.73% | 56 | 13.21% | 40 | 369 | 3082 | 11.0951 | 0.11095 | 37.269 | 3.2103 | 35.793 | 1.4391 | 0.05166 | 0.60147 | 600.99 | 597.908 | 1.2482 | 0.29772 | 3458.0062 | 645.1271 | 3.838 | 2671 | 0.11898 | 0.058031 | 0.091862 | 4.943 | 9911 | 2.259 | 4.4624 | 7.1354 | 0.752 | 847 | 0.73652 | 0.51557 | 254.1 | 230.3761 | 105.5446 | 335.9207 | 7.1023 | 7.2842 | 0.33147 | 0.13569 | 15.3692 |  | 33 | 381.56 | 696.2168 | 381.56 | 92 | 32.4% |  | 33 | 8.7246 | 15.9194 | 8.7246 | 120 | 32.43% |  | 33 | 52.9361 |  | 96.5904 | 52.9361 | 227 | 66.65% |  | 33 | 649.1628 |  | 1184.5006 | 649.1628 | 200 | 65.64% | 33 | 2814.6358 | 5156.1041 | 2825.791 | 118 | 30.25% | 33 | 518.5216 | 948.1597 | 519.6367 | 96 | 32.41% | 33 | 2.9628 | 5.4061 | 2.9628 | 91 | 34.19% | 33 | 0.49447 | 0.90224 | 0.49447 | 111 | 33.4% | 33 | 204.5907 | 372.0315 | 203.891 | 111 | 33.4% | 33 | 8.9724 | 16.3716 | 8.9724 | 100 | 34.31% | 35 | 1897.4332 |  | 33 | 2431.7987 |  | 2649.4089 | 191 | 84.5% | 35 | 26.2532 | 0.20496 | 0.0013321 | 6.0024 | 6.2087 | 27.7241 | 1.2728 | 0.025596 | 170.8191 | 17.9196 | 217.7612 | 33 | 55.8824 | 56.4902 | 106 | 87.73% | 33 | 8.6386 | 8.5859 | 107 | 33.76% | 33 | 329.1519 | 321.678 | 138 | 38%
25 | 6972 | 71 | 41 | 84.419 | 14933.6079 | 12.1083 | 2141.9403 | 0.32986 |  | 37 | 412.6146 | 413.1833 | 152 | 51.12% | 37 | 72990.9714 | 73091.5719 | 152 | 51.12% | 37 | 119.5799 | 133.8535 | 28 | 95.2% | 37 | 21153.5255 | 23678.4998 | 28 | 95.2% | 25 | 70 | 2.7102 | 97 | 189.7127 | 34833.115 | 34.567 | 6346.8419 | 0.97741 | 36 | 216.3511 | 213.6484 | 157 | 94.65% | 36 | 34818.7509 | 34818.7509 | 150 | 84.4% | [5 empty] | 36 | 6344.2246 | 6344.2246 | 150 | 84.4% | 54 | 175.7265 | 31085.7867 | 85.4142 | 15190.2328 | 261.1407 | 46276.0195 | 67.29% | 67.17% | 7.1265 | 16.06% | 0.5166% | 2.522% | [15 empty] | 51 | 55.83% | 60.97% | 42 | 9.82% | 51 | 56.14% | 56.58% | 63 | 13.84% | 41 | 462 | 3336 | 12.0095 | 0.1201 | 46.662 | 4.0194 | 44.814 | 1.8018 | 0.06468 | 0.73135 | 650.52 | 647.184 | 1.3511 | 0.32226 | 3807.2124 | 705.9547 | 4.686 | 4379 | 0.14527 | 0.070852 | 0.11343 | 4.128 | 9899 | 1.8865 | 3.7267 | 6.0148 | 0.703 | 421 | 0.36609 | 0.25626 | 126.3 | 114.5081 | 98.6673 | 213.1754 | 3.5302 | 3.6206 | 0.16476 | 0.067444 | 7.6393 |  | 34 | 385.88 | 704.0993 | 385.88 | 79 | 33.19% |  | 34 | 8.8234 | 16.0997 | 8.8234 | 101 | 33.44% |  | 34 | 53.8088 |  | 98.1826 | 53.8088 | 169 | 68.34% |  | 34 | 659.8644 |  | 1204.0273 | 659.8644 | 170 | 67.34% | 34 | 2846.0392 | 5213.4985 | 2857.2459 | 118 | 31.43% | 34 | 524.2965 | 958.7214 | 525.4251 | 101 | 33.42% | 34 | 2.9964 | 5.4673 | 2.9964 | 90 | 35.09% | 34 | 0.50006 | 0.91244 | 0.50006 | 102 | 34.42% | 34 | 206.8584 | 376.2373 | 206.196 | 102 | 34.42% | 34 | 9.0738 | 16.5567 | 9.0738 | 92 | 35.23% | 36 | 2853.68 |  | 34 | 2473.533 |  | 2698.2083 | 146 | 85.96% | 36 | 59.9254 | 0.54438 | 0.001301 | 7.1268 | 7.6725 | 82.6762 | 1.2396 | 0.024998 | 202.8183 | 21.2764 | 308.0355 | 34 | 57.0009 | 57.6382 | 83 | 88.56% | 34 | 8.7395 | 8.686 | 109 | 34.85% | 34 | 333.5357 | 325.9333 | 146 | 39.46%
26 | 16982 | 376 | 29 | 316.216 | 55938.1865 | 18.6207 | 3293.9693 | 0.50727 |  | 38 | 423.2161 | 423.8002 | 139 | 52.51% | 38 | 74866.3678 | 74969.6873 | 139 | 52.51% | 38 | 122.7867 | 137.4415 | 36 | 95.56% | 38 | 21720.8053 | 24313.2135 | 36 | 95.56% | 26 | 62 | 3.0806 | 89 | 190.9982 | 28307.6773 | 34.8012 | 5157.8606 | 0.79431 | 37 | 220.153 | 216.916 | 132 | 95.97% | 37 | 35101.9302 | 35101.9302 | 242 | 86.82% | [5 empty] | 37 | 6395.8219 | 6395.8219 | 242 | 86.82% | 55 | 237.4157 | 41998.5171 | 81.2207 | 18803.9092 | 318.6364 | 60802.4263 | 74.51% | 69.07% | 9.3636 | 21.58% | 0.8803% | 4.282% | [15 empty] | 52 | 56.69% | 61.8% | 44 | 10.26% | 52 | 56.99% | 57.43% | 72 | 14.56% | 42 | 491 | 2556 | 9.2015 | 0.092015 | 49.591 | 4.2717 | 47.627 | 1.9149 | 0.06874 | 0.79689 | 498.42 | 495.864 | 1.0352 | 0.24691 | 3054.2788 | 556.0213 | 2.423 | 3628 | 0.075113 | 0.036636 | 0.05902 | 7.092 | 10708 | 3.241 | 6.4025 | 10.244 | 0.465 | 666 | 0.57913 | 0.40539 | 199.8 | 181.1458 | 65.2636 | 246.4094 | 5.5846 | 5.7276 | 0.26064 | 0.10669 | 12.0849 |  | 35 | 390.2 | 711.9818 | 390.2 | 121 | 34.4% |  | 35 | 8.9222 | 16.2799 | 8.9222 | 97 | 34.41% |  | 35 | 54.6814 |  | 99.7749 | 54.6814 | 217 | 70.51% |  | 35 | 670.566 |  | 1223.5541 | 670.566 | 181 | 69.15% | 35 | 2877.4426 | 5270.8929 | 2888.7007 | 125 | 32.68% | 35 | 530.0715 | 969.2831 | 531.2134 | 118 | 34.6% | 35 | 3.0299 | 5.5285 | 3.0299 | 87 | 35.96% | 35 | 0.50565 | 0.92264 | 0.50565 | 99 | 35.41% | 35 | 209.1261 | 380.4431 | 208.501 | 99 | 35.41% | 35 | 9.1753 | 16.7418 | 9.1753 | 102 | 36.25% | 37 | 3480.8172 |  | 35 | 2515.2672 |  | 2747.0078 | 147 | 87.43% | 37 | 66.0972 | 0.56972 | 0.001566 | 10.5496 | 11.1209 | 86.7236 | 1.2504 | 0.030089 | 300.2276 | 31.495 | 419.7267 | 35 | 58.1194 | 58.7863 | 79 | 89.35% | 35 | 8.8404 | 8.786 | 121 | 36.06% | 35 | 337.9195 | 330.1887 | 133 | 40.79%
27 | 18071 | 531 | 27 | 415.773 | 73549.6863 | 23.0077 | 4070.0396 | 0.62679 |  | 39 | 433.8177 | 434.4171 | 163 | 54.14% | 39 | 76741.7643 | 76847.8026 | 163 | 54.14% | 39 | 125.9935 | 141.0295 | 34 | 95.9% | 39 | 22288.0851 | 24947.9272 | 34 | 95.9% | 27 | 63 | 2.6118 | 81 | 164.5437 | 26178.7019 | 29.981 | 4769.9461 | 0.73457 | 38 | 223.9548 | 220.1836 | 94 | 96.91% | 38 | 35385.1096 | 35385.1096 | 151 | 88.33% | [5 empty] | 38 | 6447.4192 | 6447.4192 | 151 | 88.33% | 56 | 72.0088 | 12738.2612 | 88.9619 | 16032.358 | 160.9707 | 28770.6191 | 44.73% | 44.28% | 4.4307 | 7.879% | 0.7256% | 3.283% | [15 empty] | 53 | 57.55% | 62.2% | 26 | 10.52% | 53 | 57.84% | 58.27% | 69 | 15.25% | 43 | 392 | 1635 | 5.886 | 0.05886 | 39.592 | 3.4104 | 38.024 | 1.5288 | 0.05488 | 0.62602 | 318.825 | 317.19 | 0.66217 | 0.15794 | 2032.1243 | 364.5037 | 3.933 | 5168 | 0.12192 | 0.059467 | 0.094255 | 10.228 | 8725 | 4.6742 | 9.2336 | 14.7369 | 0.851 | 498 | 0.43304 | 0.30313 | 149.4 | 135.4514 | 119.4394 | 254.8908 | 4.1758 | 4.2828 | 0.19489 | 0.07978 | 9.0365 |  | 36 | 394.52 | 719.8643 | 394.52 | 96 | 35.36% |  | 36 | 9.021 | 16.4602 | 9.021 | 99 | 35.4% |  | 36 | 55.554 |  | 101.3672 | 55.554 | 212 | 72.63% |  | 36 | 681.2676 |  | 1243.0809 | 681.2676 | 226 | 71.41% | 36 | 2908.846 | 5328.2873 | 2920.1556 | 99 | 33.67% | 36 | 535.8465 | 979.8448 | 537.0017 | 123 | 35.83% | 36 | 3.0634 | 5.5897 | 3.0634 | 95 | 36.91% | 36 | 0.51124 | 0.93284 | 0.51124 | 112 | 36.53% | 36 | 211.3938 | 384.649 | 210.806 | 112 | 36.53% | 36 | 9.2767 | 16.9268 | 9.2767 | 109 | 37.34% | 38 | 2431.9789 |  | 36 | 2557.0014 |  | 2795.8072 | 106 | 88.5% | 38 | 41.3433 | 0.32244 | 0.0014232 | 9.541 | 9.8648 | 46 | 1.4376 | 0.027345 | 271.5224 | 28.4837 | 347.4712 | 36 | 59.238 | 59.9343 | 73 | 90.08% | 36 | 8.9412 | 8.8861 | 112 | 37.18% | 36 | 342.3033 | 334.444 | 163 | 42.42%
28 | 16362 | 33 | 47 | 44.979 | 7956.7248 | 2.749 | 486.2929 | 0.074889 |  | 40 | 444.4192 | 445.034 | 169 | 55.83% | 40 | 78617.1607 | 78725.918 | 169 | 55.83% | 40 | 129.2003 | 144.6175 | 19 | 96.09% | 40 | 22855.3648 | 25582.6408 | 19 | 96.09% | 28 | 67 | 3.0495 | 99 | 204.3182 | 34027.6954 | 37.2282 | 6200.0887 | 0.95481 | 39 | 227.7566 | 223.4512 | 66 | 97.57% | 39 | 35668.289 | 35668.289 | 193 | 90.26% | [5 empty] | 39 | 6499.0165 | 6499.0165 | 193 | 90.26% | 57 | 784.4909 | 138775.3843 | 95.4151 | 15510.0272 | 879.906 | 154285.4114 | 89.16% | 89.95% | 23.76 | 45.96% | 1.905% | 9.238% | [15 empty] | 54 | 58.42% | 62.85% | 44 | 10.96% | 54 | 58.69% | 59.12% | 62 | 15.87% | 44 | 307 | 3501 | 12.6035 | 0.12603 | 31.007 | 2.6709 | 29.779 | 1.1973 | 0.04298 | 0.49918 | 682.695 | 679.194 | 1.4179 | 0.3382 | 3812.9009 | 718.9524 | 2.743 | 3317 | 0.085033 | 0.041474 | 0.066276 | 8.141 | 8933 | 3.7204 | 7.3495 | 11.9209 | 0.463 | 831 | 0.72261 | 0.50583 | 249.3 | 226.0243 | 64.9829 | 291.0071 | 6.9681 | 7.1466 | 0.32521 | 0.13313 | 15.0789 |  | 37 | 398.84 | 727.7469 | 398.84 | 93 | 36.29% |  | 37 | 9.1197 | 16.6404 | 9.1197 | 114 | 36.54% |  | 37 | 56.4267 |  | 102.9594 | 56.4267 | 175 | 74.38% |  | 37 | 691.9692 |  | 1262.6076 | 691.9692 | 219 | 73.6% | 37 | 2940.2493 | 5385.6817 | 2951.6104 | 119 | 34.86% | 37 | 541.6214 | 990.4065 | 542.79 | 103 | 36.86% | 37 | 3.097 | 5.6509 | 3.097 | 100 | 37.91% | 37 | 0.51683 | 0.94304 | 0.51683 | 103 | 37.56% | 37 | 213.6615 | 388.8548 | 213.111 | 103 | 37.56% | 37 | 9.3781 | 17.1119 | 9.3781 | 100 | 38.34% | 39 | 1990.6699 |  | 37 | 2598.7356 |  | 2844.6066 | 101 | 89.51% | 39 | 43.3146 | 0.3117 | 0.00081127 | 12.352 | 12.6645 | 46.3473 | 0.9444 | 0.015588 | 351.5204 | 36.8758 | 435.7035 | 37 | 60.3565 | 61.0824 | 71 | 90.79% | 37 | 9.0421 | 8.9861 | 105 | 38.23% | 37 | 346.6871 | 338.6994 | 143 | 43.85%
29 | 6113 | 409 | 43 | 510.023 | 90222.385 | 83.4325 | 14759.1011 | 2.2729 |  | 41 | 455.0207 | 455.6509 | 144 | 57.27% | 41 | 80492.5572 | 80604.0334 | 144 | 57.27% | 41 | 132.4071 | 148.2055 | 27 | 96.36% | 41 | 23422.6446 | 26217.3545 | 27 | 96.36% | 29 | 65 | 2.7179 | 92 | 176.6653 | 30677.7655 | 32.1897 | 5589.7076 | 0.86081 | 40 | 231.5585 | 226.7188 | 77 | 98.34% | 40 | 35951.4684 | 35951.4684 | 164 | 91.9% | [5 empty] | 40 | 6550.6138 | 6550.6138 | 164 | 91.9% | 58 | 332.3012 | 58783.6352 | 96.4263 | 18468.1251 | 428.7275 | 77251.7603 | 77.51% | 76.09% | 11.8968 | 30.01% | 0.8941% | 4.391% | [15 empty] | 55 | 59.28% | 64.02% | 68 | 11.64% | 55 | 59.54% | 59.97% | 70 | 16.57% | 45 | 445 | 1593 | 5.7348 | 0.057348 | 44.945 | 3.8715 | 43.165 | 1.7355 | 0.0623 | 0.72045 | 310.635 | 309.042 | 0.64516 | 0.15388 | 2042.2788 | 361.6839 | 3.724 | 5121 | 0.11544 | 0.056307 | 0.091442 | 5.649 | 4083 | 2.5816 | 5.0998 | 8.1444 | 0.667 | 660 | 0.57391 | 0.40174 | 198 | 179.5138 | 93.6147 | 273.1285 | 5.5342 | 5.676 | 0.25829 | 0.10573 | 11.976 |  | 38 | 403.16 | 735.6294 | 403.16 | 131 | 37.6% |  | 38 | 9.2185 | 16.8206 | 9.2185 | 103 | 37.57% |  | 38 | 57.2993 |  | 104.5517 | 57.2993 | 203 | 76.41% |  | 38 | 702.6708 |  | 1282.1344 | 702.6708 | 215 | 75.75% | 38 | 2971.6527 | 5443.076 | 2983.0653 | 105 | 35.91% | 38 | 547.3964 | 1000.9683 | 548.5783 | 101 | 37.87% | 38 | 3.1305 | 5.7121 | 3.1305 | 116 | 39.07% | 38 | 0.52242 | 0.95324 | 0.52242 | 125 | 38.81% | 38 | 215.9292 | 393.0606 | 215.416 | 125 | 38.81% | 38 | 9.4796 | 17.297 | 9.4796 | 93 | 39.27% | 40 | 2369.3481 |  | 38 | 2640.4699 |  | 2893.406 | 106 | 90.57% | 40 | 42.6073 | 0.28514 | 0.0011549 | 14.0055 | 14.2918 | 39.5644 | 1.5352 | 0.02219 | 398.578 | 41.8123 | 481.5122 | 38 | 61.475 | 62.2304 | 63 | 91.42% | 38 | 9.143 | 9.0862 | 95 | 39.18% | 38 | 351.0709 | 342.9547 | 145 | 45.3%
30 | 4719 | 476 | 39 | 538.356 | 95234.4547 | 114.0826 | 20181.0669 | 3.1079 |  | 42 | 465.6223 | 466.2678 | 146 | 58.73% | 42 | 82367.9536 | 82482.1488 | 146 | 58.73% | 42 | 135.6139 | 151.7935 | 26 | 96.62% | 42 | 23989.9244 | 26852.0682 | 26 | 96.62% | 30 | 71 | 3.2779 | 93 | 232.7329 | 33873.7936 | 42.4056 | 6172.0467 | 0.9505 | 41 | 235.3603 | 229.9864 | 53 | 98.87% | 41 | 36234.6477 | 36234.6477 | 124 | 93.14% | [5 empty] | 41 | 6602.2111 | 6602.2111 | 124 | 93.14% | 59 | 783.1773 | 138543.022 | 94.469 | 14270.824 | 877.6463 | 152813.8459 | 89.24% | 90.66% | 23.5333 | 39.67% | 3.387% | 14.87% | [15 empty] | 56 | 60.14% | 64.1% | 3 | 11.67% | 56 | 60.39% | 60.82% | 75 | 17.32% | 46 | 256 | 2484 | 8.9423 | 0.089423 | 25.856 | 2.2272 | 24.832 | 0.9984 | 0.03584 | 0.40525 | 484.38 | 481.896 | 1.006 | 0.23995 | 2744.3492 | 514.7423 | 3.355 | 3113 | 0.10401 | 0.050728 | 0.081824 | 8.399 | 5808 | 3.8383 | 7.5824 | 12.1016 | 0.415 | 786 | 0.68348 | 0.47843 | 235.8 | 213.7847 | 58.246 | 272.0307 | 6.5908 | 6.7596 | 0.3076 | 0.12592 | 14.2624 |  | 39 | 407.48 | 743.5119 | 407.48 | 101 | 38.61% |  | 39 | 9.3173 | 17.0009 | 9.3173 | 122 | 38.79% |  | 39 | 58.172 |  | 106.144 | 58.172 | 163 | 78.04% |  | 39 | 713.3724 |  | 1301.6612 | 713.3724 | 200 | 77.75% | 39 | 3003.0561 | 5500.4704 | 3014.5201 | 124 | 37.15% | 39 | 553.1714 | 1011.53 | 554.3667 | 111 | 38.98% | 39 | 3.1641 | 5.7733 | 3.1641 | 129 | 40.36% | 39 | 0.52801 | 0.96344 | 0.52801 | 105 | 39.86% | 39 | 218.1969 | 397.2664 | 217.721 | 105 | 39.86% | 39 | 9.581 | 17.4821 | 9.581 | 87 | 40.14% | 41 | 2040.8335 |  | 39 | 2682.2041 |  | 2942.2054 | 91 | 91.48% | 41 | 28.8302 | 0.22109 | 0.0012501 | 6.9614 | 7.1838 | 27.7879 | 1.8744 | 0.024019 | 198.1126 | 20.7828 | 248.5816 | 39 | 62.5935 | 63.3785 | 56 | 91.98% | 39 | 9.2438 | 9.1862 | 103 | 40.21% | 39 | 355.4547 | 347.21 | 148 | 46.78%
31 | 7345 | 430 | 37 | 461.39 | 81619.2725 | 62.8169 | 11112.2223 | 1.7113 |  | 43 | 476.2238 | 476.8847 | 129 | 60.02% | 43 | 84243.3501 | 84360.2642 | 129 | 60.02% | 43 | 138.8207 | 155.3815 | 20 | 96.82% | 43 | 24557.2042 | 27486.7819 | 20 | 96.82% | 31 | 72 | 3.0254 | 94 | 217.8323 | 34720.2537 | 39.6906 | 6326.2778 | 0.97425 | 42 | 239.1621 | 233.254 | 41 | 99.28% | 42 | 36517.8271 | 36517.8271 | 115 | 94.29% | [5 empty] | 42 | 6653.8084 | 6653.8084 | 115 | 94.29% | 60 | 156.1072 | 27615.1597 | 88.7484 | 17055.7 | 244.8556 | 44670.8596 | 63.75% | 61.82% | 6.8793 | 11.89% | 1.046% | 4.715% | [15 empty] | 57 | 61% | 65.12% | 73 | 12.4% | 57 | 61.24% | 61.66% | 75 | 18.07% | 47 | 344 | 3308 | 11.9087 | 0.11909 | 34.744 | 2.9928 | 33.368 | 1.3416 | 0.04816 | 0.54902 | 645.06 | 641.752 | 1.3397 | 0.31955 | 3661.3894 | 687.6439 | 3.872 | 4106 | 0.12003 | 0.058545 | 0.093847 | 10.281 | 6279 | 4.6984 | 9.2815 | 14.6926 | 0.625 | 356 | 0.30957 | 0.2167 | 106.8 | 96.8287 | 87.7199 | 184.5486 | 2.9851 | 3.0616 | 0.13932 | 0.057031 | 6.4598 |  | 40 | 411.8 | 751.3945 | 411.8 | 104 | 39.65% |  | 40 | 9.4161 | 17.1811 | 9.4161 | 95 | 39.74% |  | 40 | 59.0446 |  | 107.7362 | 59.0446 | 232 | 80.36% |  | 40 | 724.074 |  | 1321.1879 | 724.074 | 200 | 79.75% | 40 | 3034.4595 | 5557.8648 | 3045.975 | 118 | 38.33% | 40 | 558.9463 | 1022.0917 | 560.155 | 151 | 40.49% | 40 | 3.1976 | 5.8345 | 3.1976 | 96 | 41.32% | 40 | 0.5336 | 0.97364 | 0.5336 | 90 | 40.76% | 40 | 220.4646 | 401.4723 | 220.026 | 90 | 40.76% | 40 | 9.6824 | 17.6672 | 9.6824 | 82 | 40.96% | 42 | 1757.9782 |  | 40 | 2723.9383 |  | 2991.0049 | 79 | 92.27% | 42 | 33.9042 | 0.22836 | 0.00095779 | 11.0126 | 11.2419 | 32.7851 | 0.9692 | 0.018403 | 313.4037 | 32.8772 | 380.0536 | 40 | 63.712 | 64.5265 | 54 | 92.52% | 40 | 9.3447 | 9.2862 | 106 | 41.27% | 40 | 359.8385 | 351.4654 | 138 | 48.16%
32 | 22255 | 136 | 52 | 205.088 | 36279.7923 | 9.2154 | 1630.1861 | 0.25105 |  | 44 | 486.8253 | 487.5016 | 130 | 61.32% | 44 | 86118.7465 | 86238.3795 | 130 | 61.32% | 44 | 142.0276 | 158.9695 | 14 | 96.96% | 44 | 25124.484 | 28121.4956 | 14 | 96.96% | 32 | 71 | 2.9346 | 99 | 208.3593 | 36059.1996 | 37.9645 | 6570.2433 | 1.0118 | 43 | 242.964 | 236.5216 | 26 | 99.54% | 43 | 36801.0065 | 36801.0065 | 131 | 95.6% | [5 empty] | 43 | 6705.4057 | 6705.4057 | 131 | 95.6% | 61 | 671.752 | 118832.0278 | 90.951 | 18569.3933 | 762.703 | 137401.4211 | 88.08% | 86.49% | 21.1598 | 48.45% | 1.811% | 8.554% | [15 empty] | 58 | 61.87% | 65.67% | 38 | 12.78% | 58 | 62.09% | 62.51% | 81 | 18.88% | 48 | 415 | 1968 | 7.0847 | 0.070847 | 41.915 | 3.6105 | 40.255 | 1.6185 | 0.0581 | 0.67271 | 383.76 | 381.792 | 0.79704 | 0.19011 | 2387.1239 | 431.4859 | 2.346 | 4598 | 0.072726 | 0.035471 | 0.056364 | 10.515 | 5057 | 4.8054 | 9.4927 | 15.0649 | 0.636 | 791 | 0.68783 | 0.48148 | 237.3 | 215.1446 | 89.2638 | 304.4084 | 6.6327 | 6.8026 | 0.30956 | 0.12672 | 14.3531 |  | 41 | 416.12 | 759.277 | 416.12 | 114 | 40.79% |  | 41 | 9.5149 | 17.3614 | 9.5149 | 96 | 40.7% |  | 41 | 59.9172 |  | 109.3285 | 59.9172 | 224 | 82.6% |  | 41 | 734.7756 |  | 1340.7147 | 734.7756 | 198 | 81.73% | 41 | 3065.8629 | 5615.2592 | 3077.4299 | 132 | 39.65% | 41 | 564.7213 | 1032.6534 | 565.9433 | 94 | 41.43% | 41 | 3.2311 | 5.8957 | 3.2311 | 96 | 42.28% | 41 | 0.53919 | 0.98384 | 0.53919 | 110 | 41.86% | 41 | 222.7323 | 405.6781 | 222.3309 | 110 | 41.86% | 41 | 9.7839 | 17.8522 | 9.7839 | 116 | 42.12% | 43 | 1904.1379 |  | 41 | 2765.6725 |  | 3039.8043 | 68 | 92.95% | 43 | 49.0434 | 0.41865 | 0.00061267 | 8.2347 | 8.6539 | 60.9642 | 1.5732 | 0.011772 | 234.3469 | 24.5839 | 321.48 | 41 | 64.8305 | 65.6746 | 50 | 93.02% | 41 | 9.4456 | 9.3863 | 96 | 42.23% | 41 | 364.2223 | 355.7207 | 168 | 49.84%
33 | 4614 | 391 | 47 | 532.933 | 94275.1333 | 115.5035 | 20432.4086 | 3.1466 |  | 45 | 497.4269 | 498.1185 | 130 | 62.62% | 45 | 87994.143 | 88116.4949 | 130 | 62.62% | 45 | 145.2344 | 162.5575 | 27 | 97.23% | 45 | 25691.7638 | 28756.2092 | 27 | 97.23% | 33 | 70 | 3.4927 | 96 | 244.4872 | 34474.0108 | 44.5473 | 6281.4105 | 0.96734 | 44 | 246.7658 | 239.7892 | 12 | 99.66% | 44 | 37084.1859 | 37084.1859 | 88 | 96.48% | [5 empty] | 44 | 6757.003 | 6757.003 | 88 | 96.48% | 62 | 116.5505 | 20617.6355 | 93.6351 | 18846.5485 | 210.1857 | 39464.184 | 55.45% | 52.24% | 6.0775 | 10.61% | 0.5459% | 2.546% | [15 empty] | 59 | 62.73% | 67.25% | 130 | 14.08% | 59 | 62.94% | 63.36% | 81 | 19.69% | 49 | 276 | 2560 | 9.2159 | 0.092159 | 27.876 | 2.4012 | 26.772 | 1.0764 | 0.03864 | 0.44077 | 499.2 | 496.64 | 1.0368 | 0.2473 | 2844.8727 | 534.0512 | 2.876 | 4955 | 0.089156 | 0.043485 | 0.070576 | 10.633 | 5181 | 4.8593 | 9.5992 | 15.6084 | 0.54 | 493 | 0.4287 | 0.30009 | 147.9 | 134.0914 | 75.79 | 209.8814 | 4.1339 | 4.2398 | 0.19294 | 0.078979 | 8.9457 |  | 42 | 420.44 | 767.1595 | 420.44 | 93 | 41.72% |  | 42 | 9.6137 | 17.5416 | 9.6137 | 104 | 41.74% |  | 42 | 60.7899 |  | 110.9208 | 60.7899 | 168 | 84.28% |  | 42 | 745.4772 |  | 1360.2415 | 745.4772 | 196 | 83.69% | 42 | 3097.2662 | 5672.6535 | 3108.8847 | 114 | 40.79% | 42 | 570.4963 | 1043.2151 | 571.7316 | 100 | 42.43% | 42 | 3.2647 | 5.9569 | 3.2647 | 93 | 43.21% | 42 | 0.54478 | 0.99404 | 0.54478 | 83 | 42.69% | 42 | 225 | 409.8839 | 224.6359 | 83 | 42.69% | 42 | 9.8853 | 18.0373 | 9.8853 | 87 | 42.99% | 44 | 2046.9031 |  | 42 | 2807.4068 |  | 3088.6037 | 58 | 93.53% | 44 | 35.8949 | 0.21779 | 0.0013119 | 13.741 | 13.9601 | 30.5372 | 1.0972 | 0.025207 | 391.0488 | 41.0225 | 463.7309 | 42 | 65.949 | 66.8226 | 45 | 93.47% | 42 | 9.5464 | 9.4863 | 123 | 43.46% | 42 | 368.6061 | 359.9761 | 155 | 51.39%
34 | 4377 | 382 | 33 | 365.574 | 64669.5505 | 83.5216 | 14774.8573 | 2.2753 |  | 46 | 508.0284 | 508.7354 | 126 | 63.88% | 46 | 89869.5394 | 89994.6103 | 126 | 63.88% | 46 | 148.4412 | 166.1455 | 24 | 97.47% | 46 | 26259.0436 | 29390.9229 | 24 | 97.47% | 34 | 70 | 2.752 | 102 | 192.6384 | 36628.6364 | 35.1001 | 6673.9987 | 1.0278 | 45 | 250.5676 | 243.0568 | 16 | 99.82% | 45 | 37367.3652 | 37367.3652 | 102 | 97.5% | [5 empty] | 45 | 6808.6004 | 6808.6004 | 102 | 97.5% | 63 | 721.0492 | 127552.6363 | 111.157 | 15997.7136 | 832.2062 | 143550.3499 | 86.64% | 88.86% | 22.1068 | 34.7% | 3.012% | 13.73% | [15 empty] | 60 | 63.59% | 67.6% | 28 | 14.36% | 60 | 63.79% | 64.21% | 84 | 20.53% | 50 | 239 | 2009 | 7.2323 | 0.072323 | 24.139 | 2.0793 | 23.183 | 0.9321 | 0.03346 | 0.38957 | 391.755 | 389.746 | 0.81364 | 0.19407 | 2257.259 | 422.7302 | 3.223 | 3443 | 0.099913 | 0.048732 | 0.077386 | 10.572 | 9715 | 4.8314 | 9.5442 | 15.2325 | 0.596 | 382 | 0.33217 | 0.23252 | 114.6 | 103.9004 | 83.6497 | 187.5501 | 3.2032 | 3.2852 | 0.1495 | 0.061196 | 6.9316 |  | 43 | 424.76 | 775.042 | 424.76 | 91 | 42.63% |  | 43 | 9.7124 | 17.7219 | 9.7124 | 93 | 42.67% |  | 43 | 61.6625 |  | 112.5131 | 61.6625 | 210 | 86.38% |  | 43 | 756.1788 |  | 1379.7682 | 756.1788 | 202 | 85.71% | 43 | 3128.6696 | 5730.0479 | 3140.3396 | 134 | 42.13% | 43 | 576.2712 | 1053.7768 | 577.52 | 111 | 43.54% | 43 | 3.2982 | 6.0181 | 3.2982 | 98 | 44.19% | 43 | 0.55037 | 1.0042 | 0.55037 | 103 | 43.72% | 43 | 227.2678 | 414.0898 | 226.9409 | 103 | 43.72% | 43 | 9.9867 | 18.2224 | 9.9867 | 114 | 44.13% | 45 | 3436.9488 |  | 43 | 2849.141 |  | 3137.4031 | 56 | 94.09% | 45 | 86.8817 | 0.78394 | 0.00059693 | 10.9134 | 11.6979 | 120.3075 | 1.4896 | 0.01147 | 310.5803 | 32.581 | 464.9699 | 43 | 67.0675 | 67.9706 | 35 | 93.82% | 43 | 9.6473 | 9.5864 | 111 | 44.57% | 43 | 372.9899 | 364.2314 | 170 | 53.09%
35 | 15446 | 167 | 36 | 174.348 | 30841.9275 | 11.2876 | 1996.7582 | 0.3075 |  | 47 | 518.6299 | 519.3523 | 130 | 65.18% | 47 | 91744.9358 | 91872.7257 | 130 | 65.18% | 47 | 151.648 | 169.7335 | 28 | 97.75% | 47 | 26826.3234 | 30025.6366 | 28 | 97.75% | 35 | 66 | 2.7533 | 92 | 181.7195 | 31149.7311 | 33.1106 | 5675.7031 | 0.87406 | 46 | 254.3695 | 246.3244 | 9 | 99.91% | 46 | 37650.5446 | 37650.5446 | 24 | 97.74% | [5 empty] | 46 | 6860.1977 | 6860.1977 | 24 | 97.74% | 64 | 1252.884 | 221633.5063 | 96.0519 | 18281.5784 | 1348.936 | 239915.0847 | 92.88% | 92.38% | 36.9469 | 67.66% | 5.345% | 24.3% | [15 empty] | 61 | 64.45% | 67.83% | 20 | 14.56% | 61 | 64.65% | 65.05% | 74 | 21.27% | 51 | 329 | 3851 | 13.8635 | 0.13863 | 33.229 | 2.8623 | 31.913 | 1.2831 | 0.04606 | 0.52574 | 750.945 | 747.094 | 1.5597 | 0.37201 | 4184.9863 | 789.6542 | 4.595 | 4103 | 0.14244 | 0.069476 | 0.11186 | 9.12 | 10119 | 4.1678 | 8.2333 | 13.2474 | 0.862 | 622 | 0.54087 | 0.37861 | 186.6 | 169.1782 | 120.9833 | 290.1615 | 5.2156 | 5.3492 | 0.24342 | 0.099644 | 11.2865 |  | 44 | 429.08 | 782.9246 | 429.08 | 118 | 43.81% |  | 44 | 9.8112 | 17.9021 | 9.8112 | 92 | 43.59% |  | 44 | 62.5352 |  | 114.1053 | 62.5352 | 186 | 88.24% |  | 44 | 766.8804 |  | 1399.295 | 766.8804 | 221 | 87.92% | 44 | 3160.073 | 5787.4423 | 3171.7944 | 105 | 43.18% | 44 | 582.0462 | 1064.3385 | 583.3083 | 128 | 44.82% | 44 | 3.3318 | 6.0793 | 3.3318 | 98 | 45.17% | 44 | 0.55596 | 1.0144 | 0.55596 | 84 | 44.56% | 44 | 229.5355 | 418.2956 | 229.2459 | 84 | 44.56% | 44 | 10.0882 | 18.4075 | 10.0882 | 95 | 45.08% | 46 | 3655.9237 |  | 44 | 2890.8752 |  | 3186.2025 | 54 | 94.63% | 46 | 90.7001 | 0.79984 | 0.00093081 | 12.9969 | 13.7976 | 123.4984 | 1.342 | 0.017885 | 369.8729 | 38.8011 | 533.5322 | 44 | 68.1861 | 69.1187 | 41 | 94.23% | 44 | 9.7482 | 9.6864 | 123 | 45.8% | 44 | 377.3737 | 368.4868 | 150 | 54.59%
36 | 9849 | 703 | 46 | 937.802 | 165895.9166 | 95.218 | 16843.9351 | 2.594 |  | 48 | 529.2314 | 529.9692 | 152 | 66.7% | 48 | 93620.3323 | 93750.841 | 152 | 66.7% | 48 | 154.8548 | 173.3216 | 14 | 97.89% | 48 | 27393.6032 | 30660.3503 | 14 | 97.89% | 36 | 63 | 3.2128 | 90 | 202.405 | 29087.4466 | 36.8796 | 5299.9401 | 0.81619 | 47 | 258.1713 | 249.592 | 2 | 99.93% | 47 | 37933.724 | 37933.724 | 96 | 98.7% | [5 empty] | 47 | 6911.795 | 6911.795 | 96 | 98.7% | 65 | 211.4699 | 37408.7467 | 77.1874 | 16043.0178 | 288.6573 | 53451.7645 | 73.26% | 69.99% | 8.2316 | 18.37% | 1.37% | 6.2% | [15 empty] | 62 | 65.32% | 69.21% | 121 | 15.77% | 62 | 65.5% | 65.9% | 103 | 22.3% | 52 | 489 | 3010 | 10.8359 | 0.10836 | 49.389 | 4.2543 | 47.433 | 1.9071 | 0.06846 | 0.77947 | 586.95 | 583.94 | 1.219 | 0.29077 | 3506.4812 | 644.4526 | 2.586 | 2722 | 0.080166 | 0.0391 | 0.063694 | 10.706 | 6373 | 4.8926 | 9.6651 | 15.5126 | 0.831 | 572 | 0.49739 | 0.34817 | 171.6 | 155.5787 | 116.6324 | 272.211 | 4.7963 | 4.9192 | 0.22385 | 0.091634 | 10.3792 |  | 45 | 433.4 | 790.8071 | 433.4 | 95 | 44.76% |  | 45 | 9.91 | 18.0824 | 9.91 | 108 | 44.67% |  | 45 | 63.4078 |  | 115.6976 | 63.4078 | 186 | 90.1% |  | 45 | 777.582 |  | 1418.8218 | 777.582 | 214 | 90.06% | 45 | 3191.4764 | 5844.8367 | 3203.2493 | 145 | 44.63% | 45 | 587.8212 | 1074.9003 | 589.0966 | 112 | 45.94% | 45 | 3.3653 | 6.1405 | 3.3653 | 97 | 46.14% | 45 | 0.56155 | 1.0246 | 0.56155 | 112 | 45.68% | 45 | 231.8032 | 422.5014 | 231.5509 | 112 | 45.68% | 45 | 10.1896 | 18.5926 | 10.1896 | 111 | 46.19% | 47 | 2143.5684 |  | 45 | 2932.6095 |  | 3235.002 | 45 | 95.08% | 47 | 41.0174 | 0.36079 | 0.0012396 | 5.8866 | 6.2487 | 51.7232 | 1.5488 | 0.023817 | 167.5251 | 17.574 | 238.3949 | 45 | 69.3046 | 70.2667 | 37 | 94.6% | 45 | 9.849 | 9.7865 | 132 | 47.12% | 45 | 381.7574 | 372.7421 | 118 | 55.77%
37 | 6542 | 681 | 39 | 770.211 | 136249.2934 | 117.7333 | 20826.8562 | 3.2073 |  | 49 | 539.833 | 540.5861 | 130 | 68% | 49 | 95495.7287 | 95628.9564 | 130 | 68% | 49 | 158.0616 | 176.9096 | 10 | 97.99% | 49 | 27960.883 | 31295.064 | 10 | 97.99% | 37 | 72 | 1.9665 | 85 | 141.5881 | 31395.9741 | 25.7984 | 5720.5703 | 0.88097 | 48 | 261.9731 | 252.8596 | 0 | 99.93% | 48 | 38216.9034 | 38216.9034 | 27 | 98.97% | [5 empty] | 48 | 6963.3923 | 6963.3923 | 27 | 98.97% | 66 | 2274.2542 | 402312.5202 | 76.5448 | 17183.6177 | 2350.799 | 419496.1379 | 96.74% | 95.9% | 64.6024 | 101% | 5.429% | 25.41% | [15 empty] | 63 | 66.18% | 69.87% | 62 | 16.39% | 63 | 66.35% | 66.75% | 84 | 23.14% | 53 | 565 | 1892 | 6.8111 | 0.068111 | 57.065 | 4.9155 | 54.805 | 2.2035 | 0.0791 | 0.91869 | 368.94 | 367.048 | 0.76626 | 0.18277 | 2466.5685 | 435.8631 | 4.183 | 4982 | 0.12967 | 0.063247 | 0.10316 | 5.772 | 8831 | 2.6378 | 5.2108 | 8.4885 | 0.612 | 731 | 0.63565 | 0.44496 | 219.3 | 198.8252 | 85.8953 | 284.7205 | 6.1296 | 6.2866 | 0.28608 | 0.11711 | 13.2644 |  | 46 | 437.72 | 798.6896 | 437.72 | 103 | 45.79% |  | 46 | 10.0088 | 18.2626 | 10.0088 | 98 | 45.65% |  | 46 | 64.2804 |  | 117.2899 | 64.2804 | 189 | 91.99% |  | 46 | 788.2836 |  | 1438.3485 | 788.2836 | 210 | 92.16% | 46 | 3222.8798 | 5902.2311 | 3234.7041 | 124 | 45.87% | 46 | 593.5961 | 1085.462 | 594.8849 | 117 | 47.11% | 46 | 3.3988 | 6.2017 | 3.3988 | 99 | 47.13% | 46 | 0.56714 | 1.0348 | 0.56714 | 105 | 46.73% | 46 | 234.0709 | 426.7072 | 233.8559 | 105 | 46.73% | 46 | 10.291 | 18.7776 | 10.291 | 100 | 47.19% | 48 | 1887.4811 |  | 46 | 2974.3437 |  | 3283.8014 | 45 | 95.53% | 48 | 47.7375 | 0.34975 | 0.00073745 | 13.0796 | 13.43 | 52.5183 | 0.9384 | 0.014169 | 372.2257 | 39.0479 | 464.7445 | 46 | 70.4231 | 71.4148 | 27 | 94.87% | 46 | 9.9499 | 9.8865 | 102 | 48.14% | 46 | 386.1412 | 376.9975 | 142 | 57.19%
38 | 20422 | 533 | 44 | 680.108 | 120310.1935 | 33.3027 | 5891.2052 | 0.90725 |  | 50 | 550.4345 | 551.203 | 140 | 69.4% | 50 | 97371.1252 | 97507.0718 | 140 | 69.4% | 50 | 161.2684 | 180.4976 | 18 | 98.17% | 50 | 28528.1628 | 31929.7776 | 18 | 98.17% | 38 | 71 | 2.8683 | 96 | 203.6464 | 34966.4966 | 37.1058 | 6371.145 | 0.98116 | 49 | 265.775 | 256.1272 | 2 | 99.95% | 49 | 38500.0827 | 38500.0827 | 66 | 99.63% | [5 empty] | 49 | 7014.9896 | 7014.9896 | 66 | 99.63% | 67 | 263.1012 | 46542.2493 | 93.6191 | 15403.429 | 356.7203 | 61945.6783 | 73.76% | 75.13% | 9.5396 | 21.59% | 1.205% | 5.44% | [15 empty] | 64 | 67.04% | 70.67% | 81 | 17.2% | 64 | 67.2% | 67.6% | 101 | 24.15% | 54 | 630 | 2650 | 9.5399 | 0.095399 | 63.63 | 5.481 | 61.11 | 2.457 | 0.0882 | 1.0231 | 516.75 | 514.1 | 1.0733 | 0.25599 | 3287.2416 | 589.5916 | 4.823 | 3092 | 0.14951 | 0.072924 | 0.11887 | 5.389 | 4790 | 2.4628 | 4.8651 | 7.7452 | 0.86 | 647 | 0.56261 | 0.39383 | 194.1 | 175.978 | 120.7026 | 296.6805 | 5.4252 | 5.5642 | 0.2532 | 0.10365 | 11.7401 |  | 47 | 442.04 | 806.5721 | 442.04 | 116 | 46.95% |  | 47 | 10.1076 | 18.4429 | 10.1076 | 116 | 46.81% |  | 47 | 65.1531 |  | 118.8821 | 65.1531 | 206 | 94.05% |  | 47 | 798.9852 |  | 1457.8753 | 798.9852 | 187 | 94.03% | 47 | 3254.2831 | 5959.6254 | 3266.159 | 124 | 47.11% | 47 | 599.3711 | 1096.0237 | 600.6733 | 102 | 48.13% | 47 | 3.4324 | 6.2629 | 3.4324 | 89 | 48.02% | 47 | 0.57273 | 1.045 | 0.57273 | 102 | 47.75% | 47 | 236.3386 | 430.9131 | 236.1609 | 102 | 47.75% | 47 | 10.3925 | 18.9627 | 10.3925 | 85 | 48.04% | 49 | 1518.8127 |  | 47 | 3016.0779 |  | 3332.6008 | 36 | 95.89% | 49 | 32.034 | 0.24134 | 0.00095929 | 8.152 | 8.3943 | 34.1162 | 1.1504 | 0.018432 | 231.994 | 24.3371 | 291.6161 | 47 | 71.5416 | 72.5628 | 42 | 95.29% | 47 | 10.0508 | 9.9865 | 99 | 49.13% | 47 | 390.525 | 381.2528 | 141 | 58.6%
39 | 12208 | 404 | 44 | 515.504 | 91191.9666 | 42.2267 | 7469.8531 | 1.1504 |  | 51 | 561.036 | 561.8199 | 122 | 70.62% | 51 | 99246.5216 | 99385.1872 | 122 | 70.62% | 51 | 164.4752 | 184.0856 | 14 | 98.31% | 51 | 29095.4426 | 32564.4913 | 14 | 98.31% | 39 | 62 | 2.2803 | 94 | 141.3808 | 29897.9962 | 25.7606 | 5447.6281 | 0.83893 | 50 | 269.5768 | 259.3948 | 5 | 100% | 50 | 38783.2621 | 38783.2621 | 37 | 100% | [5 empty] | 50 | 7066.5869 | 7066.5869 | 37 | 100% | 68 | 276.6647 | 48941.6119 | 92.4521 | 16490.7299 | 369.1168 | 65432.3418 | 74.95% | 74.8% | 10.0766 | 21.43% | 1.809% | 7.515% | [15 empty] | 65 | 67.9% | 70.68% | 1 | 17.21% | 65 | 68.05% | 68.44% | 116 | 25.31% | 55 | 395 | 3389 | 12.2003 | 0.122 | 39.895 | 3.4365 | 38.315 | 1.5405 | 0.0553 | 0.63121 | 660.855 | 657.466 | 1.3725 | 0.32738 | 3788.7438 | 706.6934 | 2.701 | 4069 | 0.083731 | 0.040839 | 0.066118 | 10.814 | 8105 | 4.942 | 9.7626 | 15.5128 | 0.661 | 481 | 0.41826 | 0.29278 | 144.3 | 130.8275 | 92.7726 | 223.6001 | 4.0333 | 4.1366 | 0.18824 | 0.077056 | 8.728 |  | 48 | 446.36 | 814.4547 | 446.36 | 106 | 48.01% |  | 48 | 10.2064 | 18.6231 | 10.2064 | 91 | 47.72% |  | 48 | 66.0257 |  | 120.4744 | 66.0257 | 183 | 95.88% |  | 48 | 809.6868 |  | 1477.4021 | 809.6868 | 188 | 95.91% | 48 | 3285.6865 | 6017.0198 | 3297.6139 | 108 | 48.19% | 48 | 605.1461 | 1106.5854 | 606.4616 | 123 | 49.36% | 48 | 3.4659 | 6.3241 | 3.4659 | 104 | 49.06% | 48 | 0.57832 | 1.0552 | 0.57832 | 114 | 48.89% | 48 | 238.6063 | 435.1189 | 238.4659 | 114 | 48.89% | 48 | 10.4939 | 19.1478 | 10.4939 | 116 | 49.2% | 50 | 1326.2712 |  | 48 | 3057.8121 |  | 3381.4002 | 35 | 96.24% | 50 | 30.9712 | 0.25131 | 0.00075281 | 6.3165 | 6.5686 | 35.1404 | 1.2892 | 0.014465 | 179.7601 | 18.8575 | 235.0617 | 48 | 72.6601 | 73.7109 | 35 | 95.64% | 48 | 10.1516 | 10.0866 | 135 | 50.48% | 48 | 394.9088 | 385.5081 | 144 | 60.04%
40 | 11736 | 481 | 35 | 488.215 | 86364.579 | 41.5998 | 7358.945 | 1.1333 |  | 52 | 571.6376 | 572.4368 | 128 | 71.9% | 52 | 101121.9181 | 101263.3026 | 128 | 71.9% | 52 | 167.682 | 187.6736 | 9 | 98.4% | 52 | 29662.7223 | 33199.205 | 9 | 98.4% | 40 | 60 | 3.2321 | 103 | 193.9259 | 31703.7778 | 35.3347 | 5776.6543 | 0.8896 | 51 | 273.3786 | 262.6624 | 0 | 100% | 51 | 39066.4415 | 39066.4415 | 0 | 100% | [5 empty] | 51 | 7118.1842 | 7118.1842 | 0 | 100% | 69 | 525.1204 | 92893.0996 | 84.9806 | 13330.0955 | 610.101 | 106223.1951 | 86.07% | 87.45% | 16.3584 | 33.2% | 1.917% | 8.843% | [15 empty] | 66 | 68.77% | 71.51% | 92 | 18.13% | 66 | 68.9% | 69.29% | 106 | 26.37% | 56 | 502 | 1687 | 6.0732 | 0.060732 | 50.702 | 4.3674 | 48.694 | 1.9578 | 0.07028 | 0.82077 | 328.965 | 327.278 | 0.68323 | 0.16296 | 2193.1247 | 386.2212 | 2.305 | 3117 | 0.071455 | 0.034852 | 0.056494 | 8.224 | 7247 | 3.7584 | 7.4245 | 11.894 | 0.371 | 732 | 0.63652 | 0.44557 | 219.6 | 199.0972 | 52.0705 | 251.1677 | 6.138 | 6.2952 | 0.28647 | 0.11727 | 13.2825 |  | 49 | 450.68 | 822.3372 | 450.68 | 102 | 49.03% |  | 49 | 10.3051 | 18.8034 | 10.3051 | 95 | 48.67% |  | 49 | 66.8984 |  | 122.0667 | 66.8984 | 218 | 98.06% |  | 49 | 820.3884 |  | 1496.9288 | 820.3884 | 219 | 98.1% | 49 | 3317.0899 | 6074.4142 | 3329.0687 | 129 | 49.48% | 49 | 610.921 | 1117.1471 | 612.2499 | 112 | 50.48% | 49 | 3.4995 | 6.3853 | 3.4995 | 93 | 49.99% | 49 | 0.58391 | 1.0654 | 0.58391 | 74 | 49.63% | 49 | 240.874 | 439.3247 | 240.7709 | 74 | 49.63% | 49 | 10.5953 | 19.3329 | 10.5953 | 89 | 50.09% | 51 | 2360.5733 |  | 49 | 3099.5464 |  | 3430.1996 | 39 | 96.63% | 51 | 39.7757 | 0.29756 | 0.0014431 | 10.2851 | 10.5841 | 40.2915 | 1.838 | 0.027727 | 292.6984 | 30.7052 | 365.5607 | 49 | 73.7786 | 74.8589 | 18 | 95.82% | 49 | 10.2525 | 10.1866 | 97 | 51.45% | 49 | 399.2926 | 389.7635 | 145 | 61.49%
41 | 18098 | 310 | 42 | 377.58 | 66793.3958 | 20.8631 | 3690.6507 | 0.56836 |  | 53 | 582.2391 | 583.0537 | 121 | 73.11% | 53 | 102997.3145 | 103141.4179 | 121 | 73.11% | 53 | 170.8888 | 191.2616 | 13 | 98.53% | 53 | 30230.0021 | 33833.9187 | 13 | 98.53% | 41 | 72 | 3.2716 | 103 | 235.5587 | 38044.5333 | 42.9205 | 6931.9852 | 1.0675 |  |  | More | 0 | 100% |  |  | More | 0 | 100% | [7 empty] | More | 0 | 100% | 70 | 596.0674 | 105443.5182 | 95.281 | 16093.6519 | 691.3484 | 121537.1701 | 86.22% | 86.76% | 18.7167 | 30.33% | 1.41% | 6.804% | [15 empty] | 67 | 69.63% | 72.38% | 91 | 19.04% | 67 | 69.75% | 70.14% | 142 | 27.79% | 57 | 628 | 1696 | 6.1056 | 0.061056 | 63.428 | 5.4636 | 60.916 | 2.4492 | 0.08792 | 1.018 | 330.72 | 329.024 | 0.68688 | 0.16383 | 2330.327 | 402.8693 | 3.67 | 2669 | 0.11377 | 0.05549 | 0.088951 | 9.641 | 6280 | 4.4059 | 8.7037 | 14.1609 | 0.776 | 600 | 0.52174 | 0.36522 | 180 | 163.1944 | 108.913 | 272.1074 | 5.0311 | 5.16 | 0.23481 | 0.09612 | 10.8873 |  | 50 | 455 | 830.2197 | 455 | 111 | 50.14% |  | 50 | 10.4039 | 18.9836 | 10.4039 | 118 | 49.85% |  | 50 | 67.771 |  | 123.6589 | 67.771 | 194 | 100% |  | 50 | 831.09 |  | 1516.4556 | 831.09 | 190 | 100% | 50 | 3348.4933 | 6131.8086 | 3360.5236 | 127 | 50.75% | 50 | 616.696 | 1127.7088 | 618.0382 | 115 | 51.63% | 50 | 3.533 | 6.4465 | 3.533 | 90 | 50.89% | 50 | 0.5895 | 1.0756 | 0.5895 | 102 | 50.65% | 50 | 243.1417 | 443.5306 | 243.0759 | 102 | 50.65% | 50 | 10.6968 | 19.518 | 10.6968 | 106 | 51.15% | 52 | 1978.484 |  | 50 | 3141.2806 |  | 3478.9991 | 18 | 96.81% | 52 | 37.2528 | 0.2809 | 0.0011279 | 9.4583 | 9.7403 | 40.9935 | 1.0344 | 0.021672 | 269.1696 | 28.2369 | 339.456 | 50 | 74.8971 | 76.007 | 29 | 96.11% | 50 | 10.3534 | 10.2867 | 113 | 52.58% | 50 | 403.6764 | 394.0188 | 136 | 62.85%
42 | 18499 | 359 | 30 | 312.33 | 55250.7583 | 16.8836 | 2986.6889 | 0.45995 |  | 54 | 592.8406 | 593.6706 | 136 | 74.47% | 54 | 104872.711 | 105019.5333 | 136 | 74.47% | 54 | 174.0956 | 194.8496 | 13 | 98.66% | 54 | 30797.2819 | 34468.6324 | 13 | 98.66% | 42 | 70 | 2.6224 | 103 | 183.5682 | 36987.7407 | 33.4474 | 6739.4301 | 1.0379 | [20 empty] | 71 | 232.1479 | 41066.6459 | 106.038 | 18731.9555 | 338.1858 | 59798.6014 | 68.65% | 68.67% | 9.209 | 21.35% | 1.188% | 5.565% | [15 empty] | 68 | 70.49% | 72.49% | 8 | 19.12% | 68 | 70.6% | 70.99% | 130 | 29.09% | 58 | 369 | 3546 | 12.7655 | 0.12765 | 37.269 | 3.2103 | 35.793 | 1.4391 | 0.05166 | 0.60184 | 691.47 | 687.924 | 1.4361 | 0.34254 | 3919.1104 | 734.1194 | 4.833 | 4648 | 0.14982 | 0.073075 | 0.1178 | 6.483 | 5464 | 2.9627 | 5.8527 | 9.3409 | 0.83 | 612 | 0.53217 | 0.37252 | 183.6 | 166.4583 | 116.492 | 282.9503 | 5.1318 | 5.2632 | 0.23951 | 0.098042 | 11.1051 |  | 51 | 459.32 | 838.1022 | 459.32 | 87 | 51.01% |  | 51 | 10.5027 | 19.1638 | 10.5027 | 105 | 50.9% |  | 51 | 68.6436 |  | 125.2512 | 68.6436 | 0 | 100% |  | 51 | 841.7916 |  | 1535.9824 | 841.7916 | 0 | 100% | 51 | 3379.8967 | 6189.2029 | 3391.9784 | 126 | 52.01% | 51 | 622.471 | 1138.2705 | 623.8266 | 108 | 52.71% | 51 | 3.5665 | 6.5077 | 3.5665 | 104 | 51.93% | 51 | 0.59509 | 1.0858 | 0.59509 | 101 | 51.66% | 51 | 245.4094 | 447.7364 | 245.3809 | 101 | 51.66% | 51 | 10.7982 | 19.7031 | 10.7982 | 102 | 52.17% | 53 | 1992.9679 |  | 51 | 3183.0148 |  | 3527.7985 | 25 | 97.06% | 53 | 45.2602 | 0.33516 | 0.00070897 | 12.0874 | 12.4233 | 47.0587 | 1.6732 | 0.013622 | 343.9912 | 36.086 | 428.8226 | 51 | 76.0156 | 77.155 | 38 | 96.49% | 51 | 10.4542 | 10.3867 | 103 | 53.61% | 51 | 408.0602 | 398.2742 | 157 | 64.42%
43 | 15206 | 621 | 50 | 900.45 | 159288.3979 | 59.2168 | 10475.3649 | 1.6132 |  | 55 | 603.4421 | 604.2875 | 121 | 75.68% | 55 | 106748.1074 | 106897.6487 | 121 | 75.68% | 55 | 177.3024 | 198.4376 | 8 | 98.74% | 55 | 31364.5617 | 35103.3461 | 8 | 98.74% | 43 | 65 | 2.6687 | 81 | 173.464 | 27009.7718 | 31.6064 | 4921.373 | 0.75789 | [20 empty] | 72 | 361.9154 | 64022.3554 | 70.2293 | 17460.7728 | 432.1447 | 81483.1282 | 83.75% | 78.57% | 12.5484 | 18.8% | 1.772% | 7.852% | [15 empty] | 69 | 71.36% | 73.74% | 151 | 20.63% | 69 | 71.45% | 71.83% | 129 | 30.38% | 59 | 482 | 3147 | 11.3291 | 0.11329 | 48.682 | 4.1934 | 46.754 | 1.8798 | 0.06748 | 0.78325 | 613.665 | 610.518 | 1.2745 | 0.304 | 3638.0164 | 671.1596 | 2.123 | 2505 | 0.065813 | 0.0321 | 0.050878 | 4.046 | 9786 | 1.849 | 3.6526 | 5.9648 | 0.42 | 412 | 0.35826 | 0.25078 | 123.6 | 112.0602 | 58.9478 | 171.0079 | 3.4547 | 3.5432 | 0.16124 | 0.066002 | 7.476 |  | 52 | 463.64 | 845.9848 | 463.64 | 116 | 52.17% |  | 52 | 10.6015 | 19.3441 | 10.6015 | 105 | 51.95% |  |  |  |  | More | More | 0 | 100% | [5 empty] | More | 0 | 100% | 52 | 3411.3001 | 6246.5973 | 3423.4333 | 112 | 53.13% | 52 | 628.2459 | 1148.8323 | 629.6149 | 98 | 53.69% | 52 | 3.6001 | 6.5689 | 3.6001 | 85 | 52.78% | 52 | 0.60068 | 1.096 | 0.60068 | 97 | 52.63% | 52 | 247.6771 | 451.9422 | 247.6859 | 97 | 52.63% | 52 | 10.8996 | 19.8881 | 10.8996 | 102 | 53.19% | 54 | 1882.7786 |  | 52 | 3224.749 |  | 3576.5979 | 29 | 97.35% | 54 | 32.6722 | 0.21902 | 0.00099301 | 10.6984 | 10.9185 | 27.2222 | 1.9292 | 0.01908 | 304.4628 | 31.9393 | 365.5725 | 52 | 77.1342 | 78.3031 | 29 | 96.78% | 52 | 10.5551 | 10.4867 | 88 | 54.49% | 52 | 412.444 | 402.5295 | 132 | 65.74%
44 | 15783 | 92 | 49 | 130.732 | 23126.3156 | 8.2831 | 1465.2674 | 0.22565 |  | 56 | 614.0437 | 614.9044 | 109 | 76.77% | 56 | 108623.5038 | 108775.7641 | 109 | 76.77% | 56 | 180.5092 | 202.0256 | 8 | 98.82% | 56 | 31931.8415 | 35738.0597 | 8 | 98.82% | 44 | 67 | 2.9542 | 105 | 197.9332 | 36089.98 | 36.0648 | 6575.8517 | 1.0127 | [20 empty] | 73 | 161.7353 | 28610.7594 | 89.3178 | 15443.4033 | 251.0531 | 44054.1627 | 64.42% | 64.94% | 6.7843 | 14.3% | 0.5517% | 2.607% | [15 empty] | 70 | 72.22% | 74.08% | 42 | 21.05% | 70 | 72.3% | 72.68% | 140 | 31.78% | 60 | 604 | 3556 | 12.8015 | 0.12801 | 61.004 | 5.2548 | 58.588 | 2.3556 | 0.08456 | 0.98392 | 693.42 | 689.864 | 1.4402 | 0.34351 | 4164.3402 | 761.945 | 2.692 | 3895 | 0.083452 | 0.040703 | 0.065817 | 6.561 | 4063 | 2.9984 | 5.9231 | 9.5185 | 0.4 | 347 | 0.30174 | 0.21122 | 104.1 | 94.3808 | 56.1407 | 150.5215 | 2.9097 | 2.9842 | 0.1358 | 0.055589 | 6.2965 |  | 53 | 467.96 | 853.8673 | 467.96 | 90 | 53.07% |  | 53 | 10.7003 | 19.5243 | 10.7003 | 118 | 53.13% | [16 empty] | 53 | 3442.7034 | 6303.9917 | 3454.8881 | 133 | 54.46% | 53 | 634.0209 | 1159.394 | 635.4032 | 107 | 54.76% | 53 | 3.6336 | 6.6301 | 3.6336 | 95 | 53.73% | 53 | 0.60627 | 1.1062 | 0.60627 | 108 | 53.71% | 53 | 249.9448 | 456.148 | 249.9909 | 108 | 53.71% | 53 | 11.0011 | 20.0732 | 11.0011 | 106 | 54.25% | 55 | 2025.1219 |  | 53 | 3266.4833 |  | 3625.3973 | 23 | 97.58% | 55 | 37.1247 | 0.29653 | 0.0012699 | 7.9536 | 8.2514 | 43.3242 | 1.0804 | 0.024401 | 226.3471 | 23.7447 | 294.5208 | 53 | 78.2527 | 79.4511 | 18 | 96.96% | 53 | 10.656 | 10.5868 | 105 | 55.54% | 53 | 416.8278 | 406.7849 | 128 | 67.02%
45 | 3327 | 502 | 44 | 640.552 | 113312.7901 | 192.5314 | 34058.5483 | 5.245 |  | 57 | 624.6452 | 625.5213 | 109 | 77.86% | 57 | 110498.9003 | 110653.8794 | 109 | 77.86% | 57 | 183.716 | 205.6136 | 12 | 98.94% | 57 | 32499.1213 | 36372.7734 | 12 | 98.94% | 45 | 61 | 2.4701 | 94 | 150.6735 | 29415.7705 | 27.4538 | 5359.7631 | 0.8254 | [20 empty] | 74 | 838.9474 | 148408.6721 | 86.4116 | 15478.0477 | 925.359 | 163886.7198 | 90.66% | 90.56% | 25.2386 | 46.04% | 3.023% | 13.52% | [15 empty] | 71 | 73.08% | 75.09% | 142 | 22.47% | 71 | 73.15% | 73.53% | 145 | 33.23% | 61 | 539 | 2764 | 9.9503 | 0.099503 | 54.439 | 4.6893 | 52.283 | 2.1021 | 0.07546 | 0.86887 | 538.98 | 536.216 | 1.1194 | 0.267 | 3312.9732 | 603.2144 | 2.531 | 5166 | 0.078461 | 0.038269 | 0.062225 | 8.236 | 8985 | 3.7639 | 7.4353 | 12.06 | 0.722 | 454 | 0.39478 | 0.27635 | 136.2 | 123.4838 | 101.334 | 224.8178 | 3.8069 | 3.9044 | 0.17767 | 0.072731 | 8.2381 |  | 54 | 472.28 | 861.7498 | 472.28 | 131 | 54.38% |  | 54 | 10.799 | 19.7046 | 10.799 | 110 | 54.23% | [16 empty] | 54 | 3474.1068 | 6361.3861 | 3486.343 | 133 | 55.79% | 54 | 639.7959 | 1169.9557 | 641.1915 | 118 | 55.94% | 54 | 3.6672 | 6.6913 | 3.6672 | 97 | 54.7% | 54 | 0.61186 | 1.1164 | 0.61186 | 82 | 54.53% | 54 | 252.2126 | 460.3539 | 252.2959 | 82 | 54.53% | 54 | 11.1025 | 20.2583 | 11.1025 | 89 | 55.14% | 56 | 1330.8456 |  | 54 | 3308.2175 |  | 3674.1967 | 19 | 97.77% | 56 | 32.8502 | 0.20525 | 0.00063215 | 12.104 | 12.3098 | 29.2521 | 0.922 | 0.012146 | 344.4617 | 36.1353 | 410.7833 | 54 | 79.3712 | 80.5992 | 21 | 97.17% | 54 | 10.7568 | 10.6868 | 106 | 56.6% | 54 | 421.2116 | 411.0402 | 146 | 68.48%
46 | 3148 | 678 | 30 | 589.86 | 104345.4433 | 187.3761 | 33146.583 | 5.1046 |  | 58 | 635.2467 | 636.1382 | 104 | 78.9% | 58 | 112374.2967 | 112531.9948 | 104 | 78.9% | 58 | 186.9228 | 209.2016 | 7 | 99.01% | 58 | 33066.4011 | 37007.4871 | 7 | 99.01% | 46 | 60 | 2.4534 | 89 | 147.2034 | 27394.5264 | 26.8215 | 4991.478 | 0.76869 | [20 empty] | 75 | 247.1887 | 43727.3516 | 101.254 | 15110.2842 | 348.4427 | 58837.6358 | 70.94% | 74.32% | 9.061 | 13% | 0.905% | 4.084% | [15 empty] | 72 | 73.94% | 75.83% | 103 | 23.5% | 72 | 74% | 74.38% | 182 | 35.05% | 62 | 412 | 3720 | 13.3919 | 0.13392 | 41.612 | 3.5844 | 39.964 | 1.6068 | 0.05768 | 0.67362 | 725.4 | 721.68 | 1.5066 | 0.35935 | 4137.8287 | 773.6227 | 5.112 | 1939 | 0.15847 | 0.077293 | 0.12552 | 5.404 | 10531 | 2.4696 | 4.8786 | 7.9034 | 0.685 | 455 | 0.39565 | 0.27696 | 136.5 | 123.7558 | 96.141 | 219.8968 | 3.8153 | 3.913 | 0.17806 | 0.072891 | 8.2562 |  | 55 | 476.6 | 869.6323 | 476.6 | 98 | 55.36% |  | 55 | 10.8978 | 19.8848 | 10.8978 | 98 | 55.21% | [16 empty] | 55 | 3505.5102 | 6418.7805 | 3517.7979 | 107 | 56.86% | 55 | 645.5708 | 1180.5174 | 646.9798 | 108 | 57.02% | 55 | 3.7007 | 6.7525 | 3.7007 | 88 | 55.58% | 55 | 0.61745 | 1.1266 | 0.61745 | 102 | 55.55% | 55 | 254.4803 | 464.5597 | 254.6009 | 102 | 55.55% | 55 | 11.2039 | 20.4434 | 11.2039 | 116 | 56.3% | 57 | 2119.5475 |  | 55 | 3349.9517 |  | 3722.9962 | 20 | 97.97% | 57 | 53.6462 | 0.44758 | 0.00063553 | 9.9213 | 10.3695 | 66.0803 | 1.468 | 0.012211 | 282.3457 | 29.6191 | 379.5253 | 55 | 80.4897 | 81.7472 | 19 | 97.36% | 55 | 10.8577 | 10.7869 | 94 | 57.54% | 55 | 425.5954 | 415.2956 | 183 | 70.31%
47 | 10538 | 430 | 35 | 436.45 | 77207.4199 | 41.4168 | 7326.5724 | 1.1283 |  | 59 | 645.8483 | 646.7551 | 103 | 79.93% | 59 | 114249.6932 | 114410.1102 | 103 | 79.93% | 59 | 190.1297 | 212.7896 | 6 | 99.07% | 59 | 33633.6809 | 37642.2008 | 6 | 99.07% | 47 | 60 | 2.285 | 96 | 137.0991 | 29549.1521 | 24.9804 | 5384.0662 | 0.82915 | [20 empty] | 76 | 233.6306 | 41328.9447 | 102.2249 | 16272.2038 | 335.8555 | 57601.1485 | 69.56% | 71.75% | 8.8706 | 20.11% | 1.035% | 4.877% | [15 empty] | 73 | 74.81% | 76.1% | 48 | 23.98% | 73 | 74.85% | 75.22% | 187 | 36.92% | 63 | 589 | 3417 | 12.3011 | 0.12301 | 59.489 | 5.1243 | 57.133 | 2.2971 | 0.08246 | 0.94122 | 666.315 | 662.898 | 1.3839 | 0.33008 | 4011.9239 | 733.9993 | 3.343 | 3959 | 0.10363 | 0.050546 | 0.081733 | 8.286 | 7761 | 3.7867 | 7.4804 | 11.9388 | 0.448 | 554 | 0.48174 | 0.33722 | 166.2 | 150.6828 | 62.8776 | 213.5604 | 4.6454 | 4.7644 | 0.21681 | 0.088751 | 10.0526 |  | 56 | 480.92 | 877.5149 | 480.92 | 119 | 56.55% |  | 56 | 10.9966 | 20.0651 | 10.9966 | 91 | 56.12% | [16 empty] | 56 | 3536.9136 | 6476.1748 | 3549.2527 | 111 | 57.97% | 56 | 651.3458 | 1191.0791 | 652.7682 | 94 | 57.96% | 56 | 3.7342 | 6.8137 | 3.7342 | 101 | 56.59% | 56 | 0.62304 | 1.1368 | 0.62304 | 124 | 56.79% | 56 | 256.748 | 468.7655 | 256.9059 | 124 | 56.79% | 56 | 11.3054 | 20.6285 | 11.3054 | 104 | 57.34% | 58 | 2289.9385 |  | 56 | 3391.6859 |  | 3771.7956 | 17 | 98.14% | 58 | 38.023 | 0.28123 | 0.0013288 | 10.1197 | 10.4023 | 37.2515 | 1.9332 | 0.025531 | 287.9926 | 30.2115 | 357.4144 | 56 | 81.6082 | 82.8953 | 18 | 97.54% | 56 | 10.9586 | 10.8869 | 102 | 58.56% | 56 | 429.9792 | 419.5509 | 137 | 71.68%
48 | 21546 | 646 | 46 | 861.764 | 152444.8964 | 39.9965 | 7075.3224 | 1.0896 |  | 60 | 656.4498 | 657.372 | 109 | 81.02% | 60 | 116125.0896 | 116288.2256 | 109 | 81.02% | 60 | 193.3365 | 216.3776 | 9 | 99.16% | 60 | 34200.9607 | 38276.9145 | 9 | 99.16% | 48 | 65 | 2.3643 | 103 | 153.6786 | 34345.7592 | 28.0013 | 6258.0422 | 0.96374 | [20 empty] | 77 | 187.1175 | 33100.8436 | 89.2756 | 17055.7 | 276.3931 | 50156.5436 | 67.7% | 66% | 7.7241 | 10.94% | 0.5781% | 2.703% | [15 empty] | 74 | 75.67% | 76.86% | 125 | 25.23% | 74 | 75.7% | 76.07% | 184 | 38.76% | 64 | 560 | 4061 | 14.6195 | 0.14619 | 56.56 | 4.872 | 54.32 | 2.184 | 0.0784 | 0.89152 | 791.895 | 787.834 | 1.6447 | 0.39229 | 4629.9691 | 857.9606 | 4.135 | 4818 | 0.12818 | 0.062521 | 0.10228 | 4.537 | 4375 | 2.0734 | 4.0959 | 6.6722 | 0.421 | 347 | 0.30174 | 0.21122 | 104.1 | 94.3808 | 59.0881 | 153.4689 | 2.9097 | 2.9842 | 0.1358 | 0.055589 | 6.2965 |  | 57 | 485.24 | 885.3974 | 485.24 | 120 | 57.75% |  | 57 | 11.0954 | 20.2453 | 11.0954 | 101 | 57.13% | [16 empty] | 57 | 3568.317 | 6533.5692 | 3580.7076 | 116 | 59.13% | 57 | 657.1207 | 1201.6408 | 658.5565 | 113 | 59.09% | 57 | 3.7678 | 6.8749 | 3.7678 | 111 | 57.7% | 57 | 0.62863 | 1.147 | 0.62863 | 102 | 57.81% | 57 | 259.0157 | 472.9714 | 259.2109 | 102 | 57.81% | 57 | 11.4068 | 20.8135 | 11.4068 | 85 | 58.19% | 59 | 2417.6885 |  | 57 | 3433.4202 |  | 3820.595 | 19 | 98.33% | 59 | 40.0445 | 0.34014 | 0.0011792 | 6.8126 | 7.1539 | 51.3426 | 0.8492 | 0.022658 | 193.8774 | 20.3385 | 266.4303 | 57 | 82.7267 | 84.0433 | 15 | 97.69% | 57 | 11.0594 | 10.987 | 104 | 59.6% | 57 | 434.3629 | 423.8062 | 126 | 72.94%
49 | 20475 | 111 | 27 | 86.913 | 15374.7932 | 4.2448 | 750.9057 | 0.11564 |  | 61 | 667.0513 | 667.9889 | 100 | 82.02% | 61 | 118000.4861 | 118166.341 | 100 | 82.02% | 61 | 196.5433 | 219.9656 | 4 | 99.2% | 61 | 34768.2405 | 38911.6281 | 4 | 99.2% | 49 | 66 | 3.0367 | 99 | 200.4213 | 33519.8194 | 36.5182 | 6107.5501 | 0.94056 | [20 empty] | 78 | 166.2093 | 29402.1942 | 95.4125 | 18484.1148 | 261.6218 | 47886.309 | 63.53% | 61.4% | 7.3745 | 14.39% | 0.773% | 3.739% | [15 empty] | 75 | 76.53% | 77.6% | 107 | 26.3% | 75 | 76.55% | 76.92% | 207 | 40.83% | 65 | 356 | 2925 | 10.5299 | 0.1053 | 35.956 | 3.0972 | 34.532 | 1.3884 | 0.04984 | 0.57601 | 570.375 | 567.45 | 1.1846 | 0.28256 | 3285.4435 | 611.7751 | 3.215 | 4991 | 0.099665 | 0.048611 | 0.079236 | 8.16 | 6557 | 3.7291 | 7.3667 | 12.0445 | 0.365 | 712 | 0.61913 | 0.43339 | 213.6 | 193.6574 | 51.2284 | 244.8858 | 5.9703 | 6.1232 | 0.27864 | 0.11406 | 12.9196 |  | 58 | 489.56 | 893.2799 | 489.56 | 95 | 58.7% |  | 58 | 11.1942 | 20.4256 | 11.1942 | 102 | 58.15% | [16 empty] | 58 | 3599.7203 | 6590.9636 | 3612.1624 | 110 | 60.23% | 58 | 662.8957 | 1212.2025 | 664.3448 | 94 | 60.03% | 58 | 3.8013 | 6.9361 | 3.8013 | 95 | 58.65% | 58 | 0.63422 | 1.1572 | 0.63422 | 110 | 58.91% | 58 | 261.2834 | 477.1772 | 261.5159 | 110 | 58.91% | 58 | 11.5082 | 20.9986 | 11.5082 | 101 | 59.2% | 60 | 1915.2666 |  | 58 | 3475.1544 |  | 3869.3944 | 19 | 98.52% | 60 | 26.564 | 0.21122 | 0.0013325 | 5.7378 | 5.9504 | 29.5627 | 1.0768 | 0.025603 | 163.2899 | 17.1297 | 211.0848 | 58 | 83.8452 | 85.1914 | 12 | 97.81% | 58 | 11.1603 | 11.087 | 105 | 60.65% | 58 | 438.7467 | 428.0616 | 118 | 74.12%
50 | 10244 | 58 | 52 | 87.464 | 15472.2644 | 8.5381 | 1510.3733 | 0.2326 |  | 62 | 677.6529 | 678.6058 | 97 | 82.99% | 62 | 119875.8825 | 120044.4563 | 97 | 82.99% | 62 | 199.7501 | 223.5537 | 7 | 99.27% | 62 | 35335.5203 | 39546.3418 | 7 | 99.27% | 50 | 67 | 3.0609 | 87 | 205.0772 | 29903.1263 | 37.3665 | 5448.5628 | 0.83908 | [20 empty] | 79 | 1516.5382 | 268273.5669 | 84.6351 | 13815.117 | 1601.1733 | 282088.6839 | 94.71% | 95.1% | 43.4417 | 45.25% | 6.082% | 24.2% | [15 empty] | 76 | 77.39% | 77.65% | 9 | 26.39% | 76 | 77.4% | 77.77% | 229 | 43.12% | 66 | 357 | 2958 | 10.6487 | 0.10649 | 36.057 | 3.1059 | 34.629 | 1.3923 | 0.04998 | 0.57049 | 576.81 | 573.852 | 1.198 | 0.28574 | 3324.3761 | 620.829 | 5.037 | 3802 | 0.15615 | 0.076159 | 0.1233 | 9.221 | 5643 | 4.214 | 8.3245 | 13.3775 | 0.732 | 834 | 0.72522 | 0.50765 | 250.2 | 226.8402 | 102.7375 | 329.5778 | 6.9933 | 7.1724 | 0.32639 | 0.13361 | 15.1334 |  | 59 | 493.88 | 901.1624 | 493.88 | 93 | 59.63% |  | 59 | 11.293 | 20.6058 | 11.293 | 103 | 59.18% | [16 empty] | 59 | 3631.1237 | 6648.358 | 3643.6173 | 98 | 61.21% | 59 | 668.6707 | 1222.7643 | 670.1331 | 107 | 61.1% | 59 | 3.8349 | 6.9973 | 3.8349 | 114 | 59.79% | 59 | 0.63981 | 1.1674 | 0.63981 | 89 | 59.8% | 59 | 263.5511 | 481.383 | 263.8209 | 89 | 59.8% | 59 | 11.6097 | 21.1837 | 11.6097 | 84 | 60.04% | 61 | 2280.4468 |  | 59 | 3516.8886 |  | 3918.1938 | 21 | 98.73% | 61 | 45.0195 | 0.38442 | 0.0010357 | 7.5071 | 7.8926 | 57.8038 | 1.0124 | 0.019901 | 213.6416 | 22.4118 | 294.8895 | 59 | 84.9637 | 86.3394 | 16 | 97.97% | 59 | 11.2612 | 11.187 | 104 | 61.69% | 59 | 443.1305 | 432.3169 | 145 | 75.57%
51 | 14201 | 348 | 34 | 343.128 | 60698.8832 | 24.1622 | 4274.2682 | 0.65824 |  | 63 | 688.2544 | 689.2227 | 107 | 84.06% | 63 | 121751.279 | 121922.5717 | 107 | 84.06% | 63 | 202.9569 | 227.1417 | 9 | 99.36% | 63 | 35902.8 | 40181.0555 | 9 | 99.36% | 51 | 72 | 2.8641 | 80 | 206.2155 | 29549.1521 | 37.5739 | 5384.0662 | 0.82915 | [20 empty] | 80 | 295.6767 | 52304.8124 | 92.3263 | 15997.7136 | 388.003 | 68302.526 | 76.2% | 76.58% | 10.5186 | 14.96% | 1.778% | 7.231% | [15 empty] | 77 | 78.26% | 79.22% | 272 | 29.11% | 77 | 78.25% | 78.61% | 215 | 45.27% | 67 | 639 | 4062 | 14.6231 | 0.14623 | 64.539 | 5.5593 | 61.983 | 2.4921 | 0.08946 | 1.0345 | 792.09 | 788.028 | 1.6451 | 0.39239 | 4708.6885 | 866.1604 | 4.728 | 4843 | 0.14657 | 0.071487 | 0.11417 | 9.68 | 8539 | 4.4238 | 8.7389 | 14.1832 | 0.482 | 358 | 0.3113 | 0.21791 | 107.4 | 97.3727 | 67.6496 | 165.0222 | 3.0019 | 3.0788 | 0.1401 | 0.057352 | 6.4961 |  | 60 | 498.2 | 909.045 | 498.2 | 112 | 60.75% |  | 60 | 11.3917 | 20.7861 | 11.3917 | 112 | 60.3% | [16 empty] | 60 | 3662.5271 | 6705.7523 | 3675.0721 | 104 | 62.25% | 60 | 674.4456 | 1233.326 | 675.9215 | 71 | 61.81% | 60 | 3.8684 | 7.0585 | 3.8684 | 99 | 60.78% | 60 | 0.6454 | 1.1776 | 0.6454 | 91 | 60.71% | 60 | 265.8188 | 485.5888 | 266.1258 | 91 | 60.71% | 60 | 11.7111 | 21.3688 | 11.7111 | 108 | 61.12% | 62 | 2027.5258 |  | 60 | 3558.6228 |  | 3966.9933 | 9 | 98.82% | 62 | 28.2821 | 0.20881 | 0.001394 | 7.5236 | 7.7338 | 25.0865 | 2.0448 | 0.026784 | 214.1122 | 22.4612 | 263.7314 | 60 | 86.0823 | 87.4875 | 13 | 98.1% | 60 | 11.362 | 11.2871 | 111 | 62.8% | 60 | 447.5143 | 436.5723 | 162 | 77.19%
52 | 17621 | 255 | 42 | 310.59 | 54942.9546 | 17.6261 | 3118.0384 | 0.48018 |  | 64 | 698.8559 | 699.8396 | 91 | 84.97% | 64 | 123626.6754 | 123800.6871 | 91 | 84.97% | 64 | 206.1637 | 230.7297 | 6 | 99.42% | 64 | 36470.0798 | 40815.7692 | 6 | 99.42% | 52 | 65 | 2.8415 | 88 | 184.7006 | 29343.9496 | 33.6538 | 5346.6768 | 0.82339 | [20 empty] | 81 | 101.9931 | 18042.4466 | 93.297 | 19488.8022 | 195.2902 | 37531.2488 | 52.23% | 48.07% | 5.7798 | 15.06% | 0.5373% | 2.595% | [15 empty] | 78 | 79.12% | 80.1% | 168 | 30.79% | 78 | 79.1% | 79.46% | 243 | 47.7% | 68 | 637 | 1835 | 6.6059 | 0.066059 | 64.337 | 5.5419 | 61.789 | 2.4843 | 0.08918 | 1.0192 | 357.825 | 355.99 | 0.74317 | 0.17726 | 2482.0314 | 432.8289 | 4.04 | 4236 | 0.12524 | 0.061085 | 0.096942 | 5.627 | 5089 | 2.5715 | 5.0799 | 8.072 | 0.331 | 826 | 0.71826 | 0.50278 | 247.8 | 224.6643 | 46.4565 | 271.1207 | 6.9262 | 7.1036 | 0.32326 | 0.13233 | 14.9882 |  | 61 | 502.52 | 916.9275 | 502.52 | 72 | 61.47% |  | 61 | 11.4905 | 20.9663 | 11.4905 | 90 | 61.2% | [16 empty] | 61 | 3693.9305 | 6763.1467 | 3706.527 | 111 | 63.36% | 61 | 680.2206 | 1243.8877 | 681.7098 | 105 | 62.86% | 61 | 3.9019 | 7.1197 | 3.9019 | 98 | 61.76% | 61 | 0.65099 | 1.1878 | 0.65099 | 90 | 61.61% | 61 | 268.0865 | 489.7947 | 268.4308 | 90 | 61.61% | 61 | 11.8125 | 21.5539 | 11.8125 | 98 | 62.1% | 63 | 2568.0887 |  | 61 | 3600.3571 |  | 4015.7927 | 10 | 98.92% | 63 | 48.5871 | 0.40267 | 0.0012804 | 9.1606 | 9.5646 | 59.3805 | 1.3372 | 0.024602 | 260.6992 | 27.3483 | 348.7899 | 61 | 87.2008 | 88.6355 | 10 | 98.2% | 61 | 11.4629 | 11.3871 | 110 | 63.9% | 61 | 451.8981 | 440.8276 | 155 | 78.74%
53 | 14883 | 563 | 46 | 751.042 | 132858.323 | 50.4631 | 8926.851 | 1.3747 |  | 65 | 709.4574 | 710.4565 | 74 | 85.71% | 65 | 125502.0719 | 125678.8025 | 74 | 85.71% | 65 | 209.3705 | 234.3177 | 3 | 99.45% | 65 | 37037.3596 | 41450.4829 | 3 | 99.45% | 53 | 70 | 2.6909 | 89 | 188.3599 | 31960.2808 | 34.3205 | 5823.391 | 0.8968 | [20 empty] | 82 | 471.2814 | 83369.052 | 102.8751 | 15118.2791 | 574.1565 | 98487.3311 | 82.08% | 84.65% | 15.167 | 26.44% | 1.551% | 7.324% | [15 empty] | 79 | 79.98% | 80.71% | 160 | 32.39% | 79 | 79.95% | 80.31% | 253 | 50.23% | 69 | 637 | 4013 | 14.4467 | 0.14447 | 64.337 | 5.5419 | 61.789 | 2.4843 | 0.08918 | 1.0421 | 782.535 | 778.522 | 1.6253 | 0.38766 | 4655.5906 | 855.3619 | 4.915 | 2477 | 0.15237 | 0.074315 | 0.12158 | 7.138 | 6829 | 3.2621 | 6.444 | 10.4716 | 0.522 | 682 | 0.59304 | 0.41513 | 204.6 | 185.4976 | 73.2637 | 258.7613 | 5.7187 | 5.8652 | 0.2669 | 0.10926 | 12.3752 |  | 62 | 506.84 | 924.81 | 506.84 | 94 | 62.41% |  | 62 | 11.5893 | 21.1465 | 11.5893 | 95 | 62.15% | [16 empty] | 62 | 3725.3339 | 6820.5411 | 3737.9818 | 100 | 64.36% | 62 | 685.9956 | 1254.4494 | 687.4981 | 102 | 63.88% | 62 | 3.9355 | 7.1809 | 3.9355 | 99 | 62.75% | 62 | 0.65658 | 1.198 | 0.65658 | 114 | 62.75% | 62 | 270.3542 | 494.0005 | 270.7358 | 114 | 62.75% | 62 | 11.914 | 21.7389 | 11.914 | 95 | 63.05% | 64 | 3198.2329 |  | 62 | 3642.0913 |  | 4064.5921 | 10 | 99.02% | 64 | 55.1906 | 0.51044 | 0.0015217 | 5.7378 | 6.2498 | 75.4452 | 1.654 | 0.029239 | 163.2899 | 17.1297 | 257.5481 | 62 | 88.3193 | 89.7836 | 12 | 98.32% | 62 | 11.5638 | 11.4872 | 101 | 64.91% | 62 | 456.2819 | 445.083 | 155 | 80.29%
54 | 21741 | 361 | 32 | 335.008 | 59262.4661 | 15.409 | 2725.839 | 0.41978 |  | 66 | 720.059 | 721.0734 | 90 | 86.61% | 66 | 127377.4683 | 127556.9178 | 90 | 86.61% | 66 | 212.5773 | 237.9057 | 3 | 99.48% | 66 | 37604.6394 | 42085.1965 | 3 | 99.48% | 54 | 60 | 2.7404 | 95 | 164.4231 | 29241.3484 | 29.9591 | 5327.9822 | 0.82051 | [20 empty] | 83 | 884.498 | 156466.5047 | 111.4266 | 14462.7006 | 995.9246 | 170929.2053 | 88.81% | 91.54% | 26.3231 | 43.11% | 2.547% | 11.28% | [15 empty] | 80 | 80.84% | 81.85% | 271 | 35.1% | 80 | 80.8% | 81.16% | 253 | 52.76% | 70 | 533 | 1926 | 6.9335 | 0.069335 | 53.833 | 4.6371 | 51.701 | 2.0787 | 0.07462 | 0.86133 | 375.57 | 373.644 | 0.78003 | 0.18605 | 2463.9105 | 436.635 | 3.05 | 3437 | 0.09455 | 0.046116 | 0.074523 | 6.147 | 9825 | 2.8092 | 5.5494 | 8.8735 | 0.824 | 453 | 0.39391 | 0.27574 | 135.9 | 123.2118 | 115.6499 | 238.8617 | 3.7985 | 3.8958 | 0.17728 | 0.072571 | 8.2199 |  | 63 | 511.16 | 932.6925 | 511.16 | 118 | 63.59% |  | 63 | 11.6881 | 21.3268 | 11.6881 | 104 | 63.19% | [16 empty] | 63 | 3756.7372 | 6877.9355 | 3769.4367 | 118 | 65.54% | 63 | 691.7705 | 1265.0111 | 693.2864 | 103 | 64.91% | 63 | 3.969 | 7.2421 | 3.969 | 90 | 63.65% | 63 | 0.66217 | 1.2082 | 0.66217 | 94 | 63.69% | 63 | 272.6219 | 498.2063 | 273.0408 | 94 | 63.69% | 63 | 12.0154 | 21.924 | 12.0154 | 111 | 64.16% | 65 | 1858.5754 |  | 63 | 3683.8255 |  | 4113.3915 | 5 | 99.07% | 65 | 37.1712 | 0.25374 | 0.0010961 | 11.7732 | 12.0281 | 35.5457 | 1.286 | 0.02106 | 335.0502 | 35.148 | 407.051 | 63 | 89.4378 | 90.9316 | 13 | 98.45% | 63 | 11.6646 | 11.5872 | 110 | 66.01% | 63 | 460.6657 | 449.3383 | 144 | 81.73%
55 | 4973 | 102 | 35 | 103.53 | 18314.3182 | 20.8184 | 3682.7505 | 0.56714 |  | 67 | 730.6605 | 731.6903 | 90 | 87.51% | 67 | 129252.8647 | 129435.0332 | 90 | 87.51% | 67 | 215.7841 | 241.4937 | 6 | 99.54% | 67 | 38171.9192 | 42719.9102 | 6 | 99.54% | 55 | 72 | 2.1715 | 98 | 156.3507 | 36197.7113 | 28.4882 | 6595.4811 | 1.0157 | [20 empty] | 84 | 347.242 | 61426.6449 | 97.5862 | 18020.413 | 444.8282 | 79447.0579 | 78.06% | 77.32% | 12.2348 | 15.65% | 1.335% | 5.853% | [15 empty] | 81 | 81.71% | 81.89% | 10 | 35.2% | 81 | 81.66% | 82% | 293 | 55.69% | 71 | 246 | 1566 | 5.6376 | 0.056376 | 24.846 | 2.1402 | 23.862 | 0.9594 | 0.03444 | 0.39581 | 305.37 | 303.804 | 0.63423 | 0.15128 | 1818.9471 | 335.9401 | 4.255 | 2645 | 0.1319 | 0.064336 | 0.10442 | 6.737 | 8719 | 3.0788 | 6.082 | 9.8894 | 0.477 | 472 | 0.41043 | 0.2873 | 141.6 | 128.3796 | 66.9478 | 195.3274 | 3.9578 | 4.0592 | 0.18472 | 0.075614 | 8.5647 |  | 64 | 515.48 | 940.5751 | 515.48 | 93 | 64.52% |  | 64 | 11.7869 | 21.507 | 11.7869 | 95 | 64.14% | [16 empty] | 64 | 3788.1406 | 6935.3299 | 3800.8916 | 103 | 66.57% | 64 | 697.5455 | 1275.5728 | 699.0748 | 113 | 66.04% | 64 | 4.0026 | 7.3033 | 4.0026 | 107 | 64.72% | 64 | 0.66776 | 1.2184 | 0.66776 | 95 | 64.64% | 64 | 274.8897 | 502.4122 | 275.3458 | 95 | 64.64% | 64 | 12.1168 | 22.1091 | 12.1168 | 87 | 65.03% | 66 | 4092.6561 |  | 64 | 3725.5597 |  | 4162.1909 | 9 | 99.16% | 66 | 98.9505 | 0.87693 | 0.0011084 | 13.7906 | 14.6686 | 133.1055 | 2.0148 | 0.021297 | 392.4605 | 41.1706 | 568.7727 | 64 | 90.5563 | 92.0797 | 14 | 98.59% | 64 | 11.7655 | 11.6873 | 102 | 67.03% | 64 | 465.0495 | 453.5937 | 169 | 83.42%
56 | 13962 | 80 | 38 | 88.16 | 15595.3858 | 6.3143 | 1116.988 | 0.17202 |  | 68 | 741.262 | 742.3072 | 94 | 88.45% | 68 | 131128.2612 | 131313.1486 | 94 | 88.45% | 68 | 218.9909 | 245.0817 | 5 | 99.59% | 68 | 38739.199 | 43354.6239 | 5 | 99.59% | 56 | 64 | 2.6758 | 94 | 171.2525 | 30862.4477 | 31.2034 | 5623.358 | 0.866 | [20 empty] | 85 | 271.8525 | 48090.3384 | 80.9107 | 15200.8926 | 352.7632 | 63291.231 | 77.06% | 75.98% | 9.7468 | 13.53% | 0.9155% | 4.073% | [15 empty] | 82 | 82.57% | 82.66% | 209 | 37.29% | 82 | 82.51% | 82.85% | 262 | 58.31% | 72 | 239 | 2962 | 10.6631 | 0.10663 | 24.139 | 2.0793 | 23.183 | 0.9321 | 0.03346 | 0.38073 | 577.59 | 574.628 | 1.1996 | 0.28613 | 3207.6589 | 607.2865 | 4.514 | 4132 | 0.13993 | 0.068252 | 0.11125 | 5.948 | 8731 | 2.7182 | 5.3697 | 8.656 | 0.428 | 842 | 0.73217 | 0.51252 | 252.6 | 229.0161 | 60.0706 | 289.0867 | 7.0604 | 7.2412 | 0.32952 | 0.13489 | 15.2785 |  | 65 | 519.8 | 948.4576 | 519.8 | 90 | 65.42% |  | 65 | 11.8857 | 21.6873 | 11.8857 | 72 | 64.86% | [16 empty] | 65 | 3819.544 | 6992.7242 | 3832.3464 | 117 | 67.74% | 65 | 703.3205 | 1286.1345 | 704.8631 | 97 | 67.01% | 65 | 4.0361 | 7.3645 | 4.0361 | 92 | 65.64% | 65 | 0.67335 | 1.2286 | 0.67335 | 121 | 65.85% | 65 | 277.1574 | 506.618 | 277.6508 | 121 | 65.85% | 65 | 12.2183 | 22.2942 | 12.2183 | 94 | 65.97% | 67 | 2246.3485 |  | 65 | 3767.294 |  | 4210.9904 | 6 | 99.22% | 67 | 36.2419 | 0.31018 | 0.0015221 | 5.9197 | 6.2314 | 42.1049 | 1.8912 | 0.029246 | 168.4663 | 17.6727 | 230.1644 | 65 | 91.6748 | 93.2277 | 9 | 98.68% | 65 | 11.8664 | 11.7873 | 123 | 68.26% | 65 | 469.4333 | 457.849 | 130 | 84.72%
57 | 3674 | 249 | 35 | 252.735 | 44708.4827 | 68.7901 | 12168.8848 | 1.874 |  | 69 | 751.8636 | 752.9241 | 74 | 89.19% | 69 | 133003.6576 | 133191.264 | 74 | 89.19% | 69 | 222.1977 | 248.6697 | 3 | 99.62% | 69 | 39306.4788 | 43989.3376 | 3 | 99.62% | 57 | 60 | 3.0613 | 97 | 183.6751 | 29856.9557 | 33.4669 | 5440.1502 | 0.83778 | [20 empty] | 86 | 599.6088 | 106069.9905 | 91.3927 | 17588.6906 | 691.0015 | 123658.6811 | 86.77% | 85.78% | 19.0434 | 33.38% | 2.52% | 11.61% | [15 empty] | 83 | 83.43% | 83.42% | 239 | 39.68% | 83 | 83.36% | 83.7% | 302 | 61.33% | 73 | 522 | 1981 | 7.1315 | 0.071315 | 52.722 | 4.5414 | 50.634 | 2.0358 | 0.07308 | 0.84616 | 386.295 | 384.314 | 0.8023 | 0.19136 | 2511.205 | 447.7657 | 3.363 | 4877 | 0.10425 | 0.050849 | 0.082273 | 7.718 | 5530 | 3.5271 | 6.9676 | 11.1134 | 0.76 | 553 | 0.48087 | 0.33661 | 165.9 | 150.4108 | 106.6674 | 257.0782 | 4.637 | 4.7558 | 0.21642 | 0.088591 | 10.0345 |  | 66 | 524.12 | 956.3401 | 524.12 | 105 | 66.47% |  | 66 | 11.9844 | 21.8675 | 11.9844 | 89 | 65.75% | [16 empty] | 66 | 3850.9474 | 7050.1186 | 3863.8013 | 130 | 69.04% | 66 | 709.0954 | 1296.6963 | 710.6514 | 103 | 68.04% | 66 | 4.0696 | 7.4257 | 4.0696 | 82 | 66.46% | 66 | 0.67894 | 1.2388 | 0.67894 | 79 | 66.64% | 66 | 279.4251 | 510.8238 | 279.9558 | 79 | 66.64% | 66 | 12.3197 | 22.4793 | 12.3197 | 90 | 66.87% | 68 | 1658.2768 |  | 66 | 3809.0282 |  | 4259.7898 | 11 | 99.33% | 68 | 38.359 | 0.24513 | 0.00068761 | 13.6583 | 13.9041 | 32.7616 | 1.616 | 0.013212 | 388.6959 | 40.7757 | 463.8624 | 66 | 92.7933 | 94.3758 | 7 | 98.75% | 66 | 11.9672 | 11.8873 | 88 | 69.14% | 66 | 473.8171 | 462.1044 | 130 | 86.02%
58 | 21535 | 698 | 31 | 627.502 | 111004.2626 | 29.1387 | 5154.5978 | 0.79381 |  | 70 | 762.4651 | 763.541 | 69 | 89.88% | 70 | 134879.0541 | 135069.3794 | 69 | 89.88% | 70 | 225.4045 | 252.2577 | 6 | 99.68% | 70 | 39873.7586 | 44624.0513 | 6 | 99.68% | 58 | 70 | 2.6517 | 99 | 185.6216 | 35551.3236 | 33.8216 | 6477.7046 | 0.99757 | [20 empty] | 87 | 472.3293 | 83554.4113 | 93.4948 | 15534.0117 | 565.824 | 99088.423 | 83.48% | 84.32% | 15.2596 | 16.9% | 1.079% | 4.855% | [15 empty] | 84 | 84.29% | 83.91% | 149 | 41.17% | 84 | 84.21% | 84.55% | 322 | 64.55% | 74 | 425 | 2646 | 9.5255 | 0.095255 | 42.925 | 3.6975 | 41.225 | 1.6575 | 0.0595 | 0.6936 | 515.97 | 513.324 | 1.0716 | 0.2556 | 3079.5591 | 566.971 | 4.618 | 2136 | 0.14316 | 0.069824 | 0.11367 | 11.199 | 8704 | 5.1179 | 10.1102 | 16.4392 | 0.508 | 673 | 0.58522 | 0.40965 | 201.9 | 183.0497 | 71.2987 | 254.3484 | 5.6433 | 5.7878 | 0.26338 | 0.10781 | 12.2119 |  | 67 | 528.44 | 964.2226 | 528.44 | 81 | 67.28% |  | 67 | 12.0832 | 22.0478 | 12.0832 | 110 | 66.85% | [16 empty] | 67 | 3882.3508 | 7107.513 | 3895.2561 | 109 | 70.13% | 67 | 714.8704 | 1307.258 | 716.4397 | 115 | 69.19% | 67 | 4.1032 | 7.4869 | 4.1032 | 90 | 67.36% | 67 | 0.68453 | 1.249 | 0.68453 | 118 | 67.82% | 67 | 281.6928 | 515.0296 | 282.2608 | 118 | 67.82% | 67 | 12.4211 | 22.6644 | 12.4211 | 89 | 67.76% | 69 | 2648.9477 |  | 67 | 3850.7624 |  | 4308.5892 | 6 | 99.39% | 69 | 45.4283 | 0.34533 | 0.0015038 | 11.2772 | 11.624 | 47.4658 | 1.966 | 0.028893 | 320.9329 | 33.6671 | 404.0607 | 67 | 93.9118 | 95.5238 | 9 | 98.84% | 67 | 12.0681 | 11.9874 | 118 | 70.32% | 67 | 478.2009 | 466.3597 | 141 | 87.43%
59 | 4458 | 207 | 51 | 306.153 | 54158.0553 | 68.675 | 12148.5095 | 1.8709 |  | 71 | 773.0666 | 774.1579 | 66 | 90.54% | 71 | 136754.4505 | 136947.4947 | 66 | 90.54% | 71 | 228.6113 | 255.8457 | 3 | 99.71% | 71 | 40441.0384 | 45258.765 | 3 | 99.71% | 59 | 63 | 2.8866 | 85 | 181.8537 | 27471.4773 | 33.135 | 5005.499 | 0.77085 | [20 empty] | 88 | 2805.3255 | 496258.3232 | 81.651 | 18353.5321 | 2886.9765 | 514611.8554 | 97.17% | 96.43% | 79.2502 | 129% | 5.996% | 28.42% | [15 empty] | 85 | 85.16% | 84.78% | 298 | 44.15% | 85 | 85.06% | 85.39% | 291 | 67.46% | 75 | 642 | 3148 | 11.3327 | 0.11333 | 64.842 | 5.5854 | 62.274 | 2.5038 | 0.08988 | 1.0426 | 613.86 | 610.712 | 1.2749 | 0.3041 | 3798.8912 | 688.8701 | 2.429 | 4986 | 0.075299 | 0.036726 | 0.058652 | 8.512 | 9070 | 3.89 | 7.6845 | 12.2644 | 0.61 | 320 | 0.27826 | 0.19478 | 96 | 87.037 | 85.6146 | 172.6516 | 2.6833 | 2.752 | 0.12523 | 0.051264 | 5.8066 |  | 68 | 532.76 | 972.1052 | 532.76 | 81 | 68.09% |  | 68 | 12.182 | 22.228 | 12.182 | 99 | 67.84% | [16 empty] | 68 | 3913.7541 | 7164.9074 | 3926.711 | 117 | 71.3% | 68 | 720.6454 | 1317.8197 | 722.228 | 110 | 70.29% | 68 | 4.1367 | 7.5481 | 4.1367 | 96 | 68.32% | 68 | 0.69012 | 1.2592 | 0.69012 | 106 | 68.88% | 68 | 283.9605 | 519.2355 | 284.5658 | 106 | 68.88% | 68 | 12.5226 | 22.8494 | 12.5226 | 106 | 68.82% | 70 | 1929.0251 |  | 68 | 3892.4966 |  | 4357.3886 | 4 | 99.43% | 70 | 39.8653 | 0.33101 | 0.00072171 | 7.4906 | 7.8223 | 48.303 | 1.22 | 0.013867 | 213.171 | 22.3624 | 285.0704 | 68 | 95.0303 | 96.6719 | 10 | 98.94% | 68 | 12.169 | 12.0874 | 120 | 71.52% | 68 | 482.5847 | 470.615 | 138 | 88.81%
60 | 22054 | 347 | 30 | 301.89 | 53403.9363 | 13.6887 | 2421.5079 | 0.37291 |  | 72 | 783.6682 | 784.7748 | 72 | 91.26% | 72 | 138629.847 | 138825.6101 | 72 | 91.26% | 72 | 231.8181 | 259.4337 | 4 | 99.75% | 72 | 41008.3182 | 45893.4786 | 4 | 99.75% | 60 | 64 | 2.6694 | 100 | 170.8415 | 32832.3912 | 31.1285 | 5982.2958 | 0.92127 | [20 empty] | 89 | 1734.3384 | 306802.1384 | 90.9292 | 16109.6416 | 1825.2676 | 322911.78 | 95.02% | 95.01% | 49.7284 | 81.32% | 5.262% | 24.05% | [15 empty] | 86 | 86.02% | 85.55% | 314 | 47.29% | 86 | 85.91% | 86.24% | 275 | 70.21% | 76 | 602 | 2841 | 10.2275 | 0.10228 | 60.802 | 5.2374 | 58.394 | 2.3478 | 0.08428 | 0.96741 | 553.995 | 551.154 | 1.1506 | 0.27444 | 3449.4576 | 623.3535 | 2.889 | 5178 | 0.089559 | 0.043682 | 0.070677 | 6.954 | 6627 | 3.178 | 6.2779 | 10.2707 | 0.529 | 824 | 0.71652 | 0.50157 | 247.2 | 224.1203 | 74.2461 | 298.3664 | 6.9094 | 7.0864 | 0.32247 | 0.132 | 14.9519 |  | 69 | 537.08 | 979.9877 | 537.08 | 102 | 69.11% |  | 69 | 12.2808 | 22.4083 | 12.2808 | 94 | 68.78% | [16 empty] | 69 | 3945.1575 | 7222.3017 | 3958.1658 | 121 | 72.51% | 69 | 726.4203 | 1328.3814 | 728.0164 | 109 | 71.38% | 69 | 4.1703 | 7.6093 | 4.1703 | 107 | 69.39% | 69 | 0.69571 | 1.2694 | 0.69571 | 105 | 69.93% | 69 | 286.2282 | 523.4413 | 286.8708 | 105 | 69.93% | 69 | 12.624 | 23.0345 | 12.624 | 82 | 69.64% | 71 | 1313.1855 |  | 69 | 3934.2309 |  | 4406.188 | 3 | 99.46% | 71 | 32.4746 | 0.25028 | 0.00058681 | 7.8047 | 8.0556 | 33.2297 | 1.702 | 0.011275 | 222.1119 | 23.3004 | 280.3553 | 69 | 96.1489 | 97.8199 | 7 | 99.01% | 69 | 12.2698 | 12.1875 | 122 | 72.74% | 69 | 486.9684 | 474.8704 | 140 | 90.21%
61 | 9973 | 431 | 47 | 587.453 | 103919.6482 | 58.9043 | 10420.0991 | 1.6047 |  | 73 | 794.2697 | 795.3917 | 56 | 91.82% | 73 | 140505.2434 | 140703.7255 | 56 | 91.82% | 73 | 235.0249 | 263.0217 | 1 | 99.76% | 73 | 41575.598 | 46528.1923 | 1 | 99.76% | 61 | 67 | 2.6132 | 104 | 175.0815 | 35746.2659 | 31.9011 | 6513.2245 | 1.003 | [20 empty] | 90 | 477.1379 | 84405.0603 | 84.9128 | 17061.0299 | 562.0508 | 101466.0901 | 84.89% | 83.19% | 15.6258 | 26.5% | 1.379% | 6.645% | [15 empty] | 87 | 86.88% | 86.32% | 340 | 50.69% | 87 | 86.76% | 87.09% | 296 | 73.17% | 77 | 388 | 3625 | 13.0499 | 0.1305 | 39.188 | 3.3756 | 37.636 | 1.5132 | 0.05432 | 0.62895 | 706.875 | 703.25 | 1.4681 | 0.35018 | 4021.2856 | 753.7093 | 2.919 | 2782 | 0.090489 | 0.044135 | 0.071587 | 9.596 | 10324 | 4.3854 | 8.6631 | 13.9649 | 0.823 | 707 | 0.61478 | 0.43035 | 212.1 | 192.2974 | 115.5095 | 307.807 | 5.9284 | 6.0802 | 0.27668 | 0.11326 | 12.8289 |  | 70 | 541.4 | 987.8702 | 541.4 | 104 | 70.15% |  | 70 | 12.3796 | 22.5885 | 12.3796 | 97 | 69.75% | [16 empty] | 70 | 3976.5609 | 7279.6961 | 3989.6207 | 121 | 73.72% | 70 | 732.1953 | 1338.9431 | 733.8047 | 110 | 72.48% | 70 | 4.2038 | 7.6705 | 4.2038 | 99 | 70.38% | 70 | 0.7013 | 1.2796 | 0.7013 | 92 | 70.85% | 70 | 288.4959 | 527.6471 | 289.1758 | 92 | 70.85% | 70 | 12.7254 | 23.2196 | 12.7254 | 121 | 70.85% | 72 | 2072.6797 |  | 70 | 3975.9651 |  | 4454.9875 | 2 | 99.48% | 72 | 41.5955 | 0.27555 | 0.0011099 | 13.9229 | 14.1995 | 36.873 | 1.8056 | 0.021326 | 396.2251 | 41.5655 | 476.4906 | 70 | 97.2674 | 98.9679 | 10 | 99.11% | 70 | 12.3707 | 12.2875 | 91 | 73.65% | 70 | 491.3522 | 479.1257 | 169 | 91.9%
62 | 18342 | 202 | 32 | 187.456 | 33160.7151 | 10.22 | 1807.9116 | 0.27842 |  | 74 | 804.8712 | 806.0086 | 70 | 92.52% | 74 | 142380.6399 | 142581.8409 | 70 | 92.52% | 74 | 238.2318 | 266.6097 | 3 | 99.79% | 74 | 42142.8778 | 47162.906 | 3 | 99.79% | 62 | 68 | 2.6507 | 104 | 180.2486 | 36279.7923 | 32.8426 | 6610.4368 | 1.018 | [20 empty] | 91 | 928.3655 | 164226.6104 | 83.4722 | 17652.6495 | 1011.8377 | 181879.2599 | 91.75% | 90.29% | 28.0094 | 53.36% | 3.891% | 17.44% | [15 empty] | 88 | 87.74% | 86.66% | 154 | 52.23% | 88 | 87.61% | 87.94% | 285 | 76.02% | 78 | 340 | 1983 | 7.1387 | 0.071387 | 34.34 | 2.958 | 32.98 | 1.326 | 0.0476 | 0.54604 | 386.685 | 384.702 | 0.80311 | 0.19156 | 2326.798 | 425.9975 | 2.488 | 2560 | 0.077128 | 0.037619 | 0.061506 | 4.609 | 8318 | 2.1063 | 4.1609 | 6.6117 | 0.592 | 749 | 0.6513 | 0.45591 | 224.7 | 203.721 | 83.0883 | 286.8093 | 6.2805 | 6.4414 | 0.29312 | 0.11999 | 13.591 |  | 71 | 545.72 | 995.7527 | 545.72 | 94 | 71.09% |  | 71 | 12.4784 | 22.7688 | 12.4784 | 90 | 70.65% | [16 empty] | 71 | 4007.9643 | 7337.0905 | 4021.0756 | 106 | 74.78% | 71 | 737.9703 | 1349.5048 | 739.593 | 97 | 73.45% | 71 | 4.2373 | 7.7317 | 4.2373 | 91 | 71.29% | 71 | 0.70689 | 1.2898 | 0.70689 | 84 | 71.69% | 71 | 290.7636 | 531.853 | 291.4808 | 84 | 71.69% | 71 | 12.8269 | 23.4047 | 12.8269 | 94 | 71.79% | 73 | 1543.5885 |  | 71 | 4017.6993 |  | 4503.7869 | 3 | 99.51% | 73 | 32.295 | 0.233 | 0.00074232 | 9.1441 | 9.3779 | 31.947 | 1.3452 | 0.014263 | 260.2286 | 27.299 | 320.8341 | 71 | 98.3859 | 100.116 | 9 | 99.2% | 71 | 12.4716 | 12.3876 | 112 | 74.77% | 71 | 495.736 | 483.3811 | 120 | 93.1%
63 | 6702 | 281 | 52 | 423.748 | 74960.4532 | 63.2271 | 11184.7886 | 1.7225 |  | 75 | 815.4728 | 816.6255 | 75 | 93.27% | 75 | 144256.0363 | 144459.9562 | 75 | 93.27% | 75 | 241.4386 | 270.1977 | 2 | 99.81% | 75 | 42710.1575 | 47797.6197 | 2 | 99.81% | 63 | 69 | 3.1011 | 87 | 213.9783 | 30795.7569 | 38.9884 | 5611.2065 | 0.86413 | [20 empty] | 92 | 763.125 | 134995.7947 | 114.9359 | 15326.1454 | 878.0609 | 150321.9401 | 86.91% | 89.8% | 23.1496 | 33.79% | 2.046% | 9.247% | [15 empty] | 89 | 88.61% | 88.07% | 743 | 59.66% | 89 | 88.46% | 88.78% | 272 | 78.74% | 79 | 571 | 1877 | 6.7571 | 0.067571 | 57.671 | 4.9677 | 55.387 | 2.2269 | 0.07994 | 0.93187 | 366.015 | 364.138 | 0.76018 | 0.18132 | 2451.9803 | 430.7438 | 5.015 | 4215 | 0.15546 | 0.075827 | 0.1239 | 8.716 | 7662 | 3.9832 | 7.8686 | 12.6763 | 0.418 | 576 | 0.50087 | 0.35061 | 172.8 | 156.6666 | 58.6671 | 215.3337 | 4.8299 | 4.9536 | 0.22542 | 0.092275 | 10.4518 |  | 72 | 550.04 | 1003.6353 | 550.04 | 108 | 72.17% |  | 72 | 12.5771 | 22.949 | 12.5771 | 111 | 71.76% | [16 empty] | 72 | 4039.3677 | 7394.4849 | 4052.5304 | 124 | 76.02% | 72 | 743.7452 | 1360.0665 | 745.3813 | 104 | 74.49% | 72 | 4.2709 | 7.7929 | 4.2709 | 97 | 72.26% | 72 | 0.71248 | 1.3 | 0.71248 | 106 | 72.75% | 72 | 293.0313 | 536.0588 | 293.7858 | 106 | 72.75% | 72 | 12.9283 | 23.5898 | 12.9283 | 109 | 72.88% | 74 | 2433.3252 |  | 72 | 4059.4335 |  | 4552.5863 | 4 | 99.55% | 74 | 59.4102 | 0.49378 | 0.00099151 | 11.1284 | 11.6231 | 71.9393 | 1.8472 | 0.019051 | 316.6978 | 33.2228 | 423.7261 | 72 | 99.5044 | 101.264 | 3 | 99.23% | 72 | 12.5724 | 12.4876 | 113 | 75.9% | 72 | 500.1198 | 487.6364 | 137 | 94.47%
64 | 4536 | 358 | 48 | 498.336 | 88154.9704 | 109.8624 | 19434.5173 | 2.9929 |  | 76 | 826.0743 | 827.2424 | 53 | 93.8% | 76 | 146131.4328 | 146338.0716 | 53 | 93.8% | 76 | 244.6454 | 273.7858 | 1 | 99.82% | 76 | 43277.4373 | 48432.3334 | 1 | 99.82% | 64 | 70 | 2.6414 | 98 | 184.9009 | 35192.2193 | 33.6903 | 6412.2733 | 0.98749 | [20 empty] | 93 | 178.8593 | 31639.9706 | 98.8541 | 14950.387 | 277.7134 | 46590.3576 | 64.4% | 67.91% | 7.1749 | 19.78% | 0.7378% | 3.505% | [15 empty] | 90 | 89.47% | 88.16% | 63 | 60.29% | 90 | 89.31% | 89.63% | 266 | 81.4% | 80 | 558 | 2920 | 10.5119 | 0.10512 | 56.358 | 4.8546 | 54.126 | 2.1762 | 0.07812 | 0.89838 | 569.4 | 566.48 | 1.1826 | 0.28207 | 3486.364 | 634.8991 | 3.505 | 4830 | 0.10866 | 0.052996 | 0.086277 | 4.357 | 4002 | 1.9911 | 3.9334 | 6.2698 | 0.349 | 350 | 0.30435 | 0.21304 | 105 | 95.1967 | 48.9828 | 144.1795 | 2.9348 | 3.01 | 0.13697 | 0.05607 | 6.3509 |  | 73 | 554.36 | 1011.5178 | 554.36 | 83 | 73% |  | 73 | 12.6759 | 23.1292 | 12.6759 | 107 | 72.83% | [16 empty] | 73 | 4070.771 | 7451.8793 | 4083.9853 | 115 | 77.17% | 73 | 749.5202 | 1370.6283 | 751.1697 | 91 | 75.4% | 73 | 4.3044 | 7.8541 | 4.3044 | 98 | 73.24% | 73 | 0.71807 | 1.3102 | 0.71807 | 95 | 73.7% | 73 | 295.299 | 540.2646 | 296.0908 | 95 | 73.7% | 73 | 13.0297 | 23.7748 | 13.0297 | 116 | 74.04% | 75 | 1927.5237 |  | 73 | 4101.1678 |  | 4601.3857 | 9 | 99.64% | 75 | 30.7755 | 0.2605 | 0.0011796 | 5.2913 | 5.553 | 37.9652 | 0.9716 | 0.022665 | 150.5844 | 15.7969 | 205.3407 | 73 | 100.6229 | 102.4121 | 7 | 99.3% | 73 | 12.6733 | 12.5876 | 96 | 76.86% | 73 | 504.5036 | 491.8918 | 90 | 95.37%
65 | 15001 | 218 | 44 | 278.168 | 49207.5463 | 18.5433 | 3280.2844 | 0.50516 |  | 77 | 836.6758 | 837.8593 | 45 | 94.25% | 77 | 148006.8292 | 148216.187 | 45 | 94.25% | 77 | 247.8522 | 277.3738 | 2 | 99.84% | 77 | 43844.7171 | 49067.047 | 2 | 99.84% | 65 | 70 | 2.1227 | 86 | 148.5865 | 30882.968 | 27.0735 | 5627.0969 | 0.86657 | [20 empty] | 94 | 258.3624 | 45703.9616 | 81.8645 | 13879.0759 | 340.2269 | 59583.0375 | 75.94% | 76.71% | 9.1758 | 13.21% | 0.7086% | 3.191% | [15 empty] | 91 | 90.33% | 89.43% | 912 | 69.41% | 91 | 90.16% | 90.48% | 259 | 83.99% | 81 | 442 | 2502 | 9.0071 | 0.090071 | 44.642 | 3.8454 | 42.874 | 1.7238 | 0.06188 | 0.72311 | 487.89 | 485.388 | 1.0133 | 0.24169 | 2950.8447 | 539.9145 | 2.492 | 4310 | 0.077252 | 0.037679 | 0.061417 | 8.429 | 7782 | 3.8521 | 7.6095 | 12.3959 | 0.668 | 496 | 0.4313 | 0.30191 | 148.8 | 134.9074 | 93.755 | 228.6624 | 4.1591 | 4.2656 | 0.19411 | 0.079459 | 9.0002 |  | 74 | 558.68 | 1019.4003 | 558.68 | 87 | 73.87% |  | 74 | 12.7747 | 23.3095 | 12.7747 | 96 | 73.79% | [16 empty] | 74 | 4102.1744 | 7509.2736 | 4115.4401 | 110 | 78.27% | 74 | 755.2952 | 1381.19 | 756.958 | 80 | 76.2% | 74 | 4.338 | 7.9153 | 4.338 | 86 | 74.1% | 74 | 0.72366 | 1.3204 | 0.72366 | 104 | 74.74% | 74 | 297.5667 | 544.4704 | 298.3958 | 104 | 74.74% | 74 | 13.1312 | 23.9599 | 13.1312 | 103 | 75.07% | 76 | 2023.4785 |  | 74 | 4142.902 |  | 4650.1851 | 0 | 99.64% | 76 | 38.1225 | 0.24265 | 0.0010646 | 13.6252 | 13.8689 | 34.3059 | 1.1556 | 0.020455 | 387.7548 | 40.6769 | 463.9136 | 74 | 101.7414 | 103.5601 | 4 | 99.34% | 74 | 12.7742 | 12.6877 | 94 | 77.8% | 74 | 508.8874 | 496.1471 | 82 | 96.19%
66 | 4590 | 607 | 52 | 915.356 | 161925.2493 | 199.424 | 35277.8321 | 5.4328 |  | 78 | 847.2773 | 848.4762 | 42 | 94.67% | 78 | 149882.2256 | 150094.3024 | 42 | 94.67% | 78 | 251.059 | 280.9618 | 2 | 99.86% | 78 | 44411.9969 | 49701.7607 | 2 | 99.86% | 66 | 62 | 2.3766 | 104 | 147.3495 | 33078.6341 | 26.8481 | 6027.163 | 0.92818 | [20 empty] | 95 | 66.1938 | 11709.596 | 104.7422 | 16416.1112 | 170.936 | 28125.7072 | 38.72% | 41.63% | 4.3314 | 8.155% | 0.6518% | 2.879% | [15 empty] | 92 | 91.19% | 89.71% | 232 | 71.73% | 92 | 91.01% | 91.33% | 257 | 86.56% | 82 | 393 | 4091 | 14.7275 | 0.14727 | 39.693 | 3.4191 | 38.121 | 1.5327 | 0.05502 | 0.62841 | 797.745 | 793.654 | 1.6569 | 0.39519 | 4489.2172 | 843.5888 | 3.606 | 4211 | 0.11179 | 0.054523 | 0.087782 | 8.667 | 5382 | 3.9608 | 7.8244 | 12.5738 | 0.603 | 333 | 0.28957 | 0.2027 | 99.9 | 90.5729 | 84.6321 | 175.205 | 2.7923 | 2.8638 | 0.13032 | 0.053347 | 6.0425 |  | 75 | 563 | 1027.2828 | 563 | 118 | 75.05% |  | 75 | 12.8735 | 23.4897 | 12.8735 | 110 | 74.89% | [16 empty] | 75 | 4133.5778 | 7566.668 | 4146.895 | 122 | 79.49% | 75 | 761.0701 | 1391.7517 | 762.7463 | 96 | 77.16% | 75 | 4.3715 | 7.9765 | 4.3715 | 100 | 75.1% | 75 | 0.72925 | 1.3306 | 0.72925 | 109 | 75.83% | 75 | 299.8345 | 548.6763 | 300.7008 | 109 | 75.83% | 75 | 13.2326 | 24.145 | 13.2326 | 93 | 76% | 77 | 2221.2999 |  | 75 | 4184.6362 |  | 4698.9846 | 6 | 99.7% | 77 | 38.2679 | 0.26589 | 0.0013584 | 11.6906 | 11.9578 | 38.0072 | 1.1676 | 0.0261 | 332.6973 | 34.9012 | 406.7994 | 75 | 102.8599 | 104.7082 | 5 | 99.39% | 75 | 12.875 | 12.7877 | 113 | 78.93% | 75 | 513.2712 | 500.4025 | 54 | 96.73%
67 | 21804 | 354 | 49 | 503.034 | 88986.0403 | 23.0707 | 4081.1796 | 0.6285 |  | 79 | 857.8789 | 859.0931 | 42 | 95.09% | 79 | 151757.6221 | 151972.4178 | 42 | 95.09% | 79 | 254.2658 | 284.5498 | 1 | 99.87% | 79 | 44979.2767 | 50336.4744 | 1 | 99.87% | 67 | 68 | 2.6503 | 85 | 180.2178 | 29651.7533 | 32.837 | 5402.7608 | 0.83203 | [20 empty] | 96 | 856.5312 | 151519.2295 | 98.0542 | 17162.2981 | 954.5854 | 168681.5275 | 89.73% | 89.83% | 25.977 | 40.73% | 2.168% | 10.17% | [15 empty] | 93 | 92.06% | 90.2% | 396 | 75.69% | 93 | 91.86% | 92.17% | 269 | 89.25% | 83 | 430 | 4123 | 14.8427 | 0.14843 | 43.43 | 3.741 | 41.71 | 1.677 | 0.0602 | 0.69187 | 803.985 | 799.862 | 1.6698 | 0.39828 | 4561.1881 | 855.3886 | 1.878 | 4250 | 0.058218 | 0.028395 | 0.045773 | 8.828 | 9713 | 4.0344 | 7.9697 | 12.8552 | 0.626 | 600 | 0.52174 | 0.36522 | 180 | 163.1944 | 87.8602 | 251.0546 | 5.0311 | 5.16 | 0.23481 | 0.09612 | 10.8873 |  | 76 | 567.32 | 1035.1654 | 567.32 | 84 | 75.89% |  | 76 | 12.9723 | 23.67 | 12.9723 | 106 | 75.95% | [16 empty] | 76 | 4164.9812 | 7624.0624 | 4178.3498 | 124 | 80.73% | 76 | 766.8451 | 1402.3134 | 768.5346 | 87 | 78.03% | 76 | 4.405 | 8.0377 | 4.405 | 95 | 76.05% | 76 | 0.73484 | 1.3408 | 0.73484 | 92 | 76.75% | 76 | 302.1022 | 552.8821 | 303.0058 | 92 | 76.75% | 76 | 13.334 | 24.3301 | 13.334 | 101 | 77.01% | 78 | 1566.0943 |  | 76 | 4226.3704 |  | 4747.784 | 3 | 99.73% | 78 | 30.7441 | 0.17991 | 0.00074307 | 12.3851 | 12.5657 | 24.8515 | 0.9952 | 0.014277 | 352.4615 | 36.9745 | 415.297 | 76 | 103.9784 | 105.8562 | 7 | 99.46% | 76 | 12.9759 | 12.8878 | 82 | 79.75% | 76 | 517.655 | 504.6578 | 57 | 97.3%
68 | 17749 | 512 | 29 | 430.592 | 76171.1476 | 24.2601 | 4291.574 | 0.6609 |  | 80 | 868.4804 | 869.71 | 43 | 95.52% | 80 | 153633.0185 | 153850.5331 | 43 | 95.52% | 80 | 257.4726 | 288.1378 | 0 | 99.87% | 80 | 45546.5565 | 50971.1881 | 0 | 99.87% | 68 | 68 | 2.6172 | 91 | 177.9711 | 31744.8182 | 32.4276 | 5784.1322 | 0.89076 | [20 empty] | 97 | 225.2207 | 39841.2361 | 81.0423 | 16309.5131 | 306.263 | 56150.7492 | 73.54% | 70.95% | 8.6472 | 14.24% | 0.7761% | 3.781% | [15 empty] | 94 | 92.92% | 91.09% | 832 | 84.01% | 94 | 92.71% | 93.02% | 214 | 91.39% | 84 | 270 | 2129 | 7.6643 | 0.076643 | 27.27 | 2.349 | 26.19 | 1.053 | 0.0378 | 0.43092 | 415.155 | 413.026 | 0.86224 | 0.20566 | 2406.3351 | 448.5541 | 4.776 | 3088 | 0.14806 | 0.072213 | 0.11446 | 10.311 | 5633 | 4.7121 | 9.3085 | 14.9123 | 0.554 | 865 | 0.75217 | 0.52652 | 259.5 | 235.2719 | 77.7549 | 313.0268 | 7.2532 | 7.439 | 0.33852 | 0.13857 | 15.6959 |  | 77 | 571.64 | 1043.0479 | 571.64 | 85 | 76.74% |  | 77 | 13.0711 | 23.8502 | 13.0711 | 105 | 77% | [16 empty] | 77 | 4196.3846 | 7681.4568 | 4209.8047 | 106 | 81.79% | 77 | 772.6201 | 1412.8751 | 774.323 | 115 | 79.18% | 77 | 4.4386 | 8.0989 | 4.4386 | 132 | 77.37% | 77 | 0.74043 | 1.351 | 0.74043 | 104 | 77.79% | 77 | 304.3699 | 557.0879 | 305.3108 | 104 | 77.79% | 77 | 13.4355 | 24.5152 | 13.4355 | 99 | 78% | 79 | 2787.3122 |  | 77 | 4268.1047 |  | 4796.5834 | 4 | 99.77% | 79 | 72.7082 | 0.6514 | 0.00070335 | 9.5244 | 10.1765 | 96.7224 | 2.006 | 0.013514 | 271.0519 | 28.4344 | 398.2281 | 77 | 105.097 | 107.0043 | 6 | 99.52% | 77 | 13.0768 | 12.9878 | 118 | 80.93% | 77 | 522.0388 | 508.9131 | 42 | 97.72%
69 | 10995 | 602 | 29 | 506.282 | 89560.6071 | 46.0466 | 8145.5759 | 1.2544 |  | 81 | 879.0819 | 880.3269 | 44 | 95.96% | 81 | 155508.415 | 155728.6485 | 44 | 95.96% | 81 | 260.6794 | 291.7258 | 3 | 99.9% | 81 | 46113.8363 | 51605.9018 | 3 | 99.9% | 69 | 61 | 2.6818 | 82 | 163.5885 | 25660.5657 | 29.807 | 4675.538 | 0.72003 | [20 empty] | 98 | 498.741 | 88226.6118 | 103.6621 | 15483.3776 | 602.4031 | 103709.9895 | 82.79% | 85.07% | 15.9713 | 29.2% | 2.305% | 10.54% | [15 empty] | 95 | 93.78% | 91.67% | 555 | 89.56% | 95 | 93.56% | 93.87% | 225 | 93.64% | 85 | 518 | 2016 | 7.2575 | 0.072575 | 52.318 | 4.5066 | 50.246 | 2.0202 | 0.07252 | 0.82725 | 393.12 | 391.104 | 0.81648 | 0.19475 | 2540.217 | 453.1371 | 3.481 | 2945 | 0.10791 | 0.052633 | 0.084054 | 10.172 | 8841 | 4.6486 | 9.1831 | 14.8949 | 0.647 | 738 | 0.64174 | 0.44922 | 221.4 | 200.7291 | 90.8076 | 291.5367 | 6.1883 | 6.3468 | 0.28882 | 0.11823 | 13.3914 |  | 78 | 575.96 | 1050.9304 | 575.96 | 83 | 77.57% |  | 78 | 13.1698 | 24.0305 | 13.1698 | 110 | 78.1% | [16 empty] | 78 | 4227.7879 | 7738.8511 | 4241.2596 | 101 | 82.8% | 78 | 778.395 | 1423.4368 | 780.1113 | 98 | 80.16% | 78 | 4.4721 | 8.1601 | 4.4721 | 118 | 78.55% | 78 | 0.74602 | 1.3612 | 0.74602 | 99 | 78.78% | 78 | 306.6376 | 561.2938 | 307.6157 | 99 | 78.78% | 78 | 13.5369 | 24.7002 | 13.5369 | 106 | 79.06% | 80 | 1813.1888 |  | 78 | 4309.8389 |  | 4845.3828 | 1 | 99.78% | 80 | 27.7341 | 0.22313 | 0.0010942 | 5.7874 | 6.0116 | 30.1135 | 1.402 | 0.021024 | 164.7017 | 17.2778 | 213.516 | 78 | 106.2155 | 108.1523 | 5 | 99.57% | 78 | 13.1776 | 13.0878 | 107 | 82% | 78 | 526.4226 | 513.1685 | 30 | 98.02%
70 | 5737 | 235 | 44 | 299.86 | 53044.832 | 52.2677 | 9246.0924 | 1.4239 |  | 82 | 889.6835 | 890.9438 | 50 | 96.46% | 82 | 157383.8114 | 157606.7639 | 50 | 96.46% | 82 | 263.8862 | 295.3138 | 1 | 99.91% | 82 | 46681.1161 | 52240.6154 | 1 | 99.91% | 70 | 61 | 3.0068 | 99 | 183.4169 | 30980.4391 | 33.4199 | 5644.8569 | 0.86931 | [20 empty] | 99 | 558.1707 | 98739.6431 | 89.9236 | 16789.2047 | 648.0943 | 115528.8477 | 86.12% | 85.47% | 17.7914 | 44.25% | 2.886% | 13.09% | [15 empty] | 96 | 94.65% | 92.64% | 689 | 96.45% | 96 | 94.41% | 94.72% | 229 | 95.93% | 86 | 395 | 2855 | 10.2779 | 0.10278 | 39.895 | 3.4365 | 38.315 | 1.5405 | 0.0553 | 0.63792 | 556.725 | 553.87 | 1.1563 | 0.27579 | 3257.4996 | 603.9145 | 3.726 | 3486 | 0.11551 | 0.056337 | 0.090196 | 8.831 | 4213 | 4.0358 | 7.9724 | 12.7001 | 0.463 | 537 | 0.46696 | 0.32687 | 161.1 | 146.059 | 64.9829 | 211.0419 | 4.5029 | 4.6182 | 0.21016 | 0.086027 | 9.7441 |  | 79 | 580.28 | 1058.8129 | 580.28 | 118 | 78.75% |  | 79 | 13.2686 | 24.2107 | 13.2686 | 101 | 79.11% | [16 empty] | 79 | 4259.1913 | 7796.2455 | 4272.7144 | 125 | 84.05% | 79 | 784.17 | 1433.9985 | 785.8996 | 111 | 81.27% | 79 | 4.5057 | 8.2213 | 4.5057 | 95 | 79.5% | 79 | 0.75161 | 1.3714 | 0.75161 | 87 | 79.65% | 79 | 308.9053 | 565.4996 | 309.9207 | 87 | 79.65% | 79 | 13.6383 | 24.8853 | 13.6383 | 85 | 79.91% | 81 | 1604.7093 |  | 79 | 4351.5731 |  | 4894.1822 | 2 | 99.8% | 81 | 30.5425 | 0.2252 | 0.00093755 | 8.2016 | 8.4277 | 32.1581 | 0.9968 | 0.018014 | 233.4058 | 24.4851 | 291.0638 | 79 | 107.334 | 109.3004 | 4 | 99.61% | 79 | 13.2785 | 13.1879 | 97 | 82.97% | 79 | 530.8064 | 517.4238 | 36 | 98.38%
71 | 19557 | 416 | 33 | 398.112 | 70425.4791 | 20.3565 | 3601.0369 | 0.55456 |  | 83 | 900.285 | 901.5607 | 32 | 96.78% | 83 | 159259.2079 | 159484.8793 | 32 | 96.78% | 83 | 267.093 | 298.9018 | 0 | 99.91% | 83 | 47248.3959 | 52875.3291 | 0 | 99.91% | 71 | 71 | 2.875 | 99 | 204.1241 | 36059.1996 | 37.1929 | 6570.2433 | 1.0118 | [20 empty] | 100 | 616.1415 | 108994.6075 | 87.2003 | 15733.8832 | 703.3418 | 124728.4907 | 87.6% | 87.39% | 19.2082 | 40.94% | 2.019% | 9.253% | [15 empty] | 97 | 95.51% | 93.54% | 278 | 99.23% | 97 | 95.26% | 95.56% | 171 | 97.64% | 87 | 298 | 3595 | 12.9419 | 0.12942 | 30.098 | 2.5926 | 28.906 | 1.1622 | 0.04172 | 0.47352 | 701.025 | 697.43 | 1.456 | 0.34728 | 3899.7131 | 737.2073 | 3.229 | 5169 | 0.1001 | 0.048822 | 0.077969 | 5.574 | 11195 | 2.5473 | 5.0321 | 8.001 | 0.861 | 356 | 0.30957 | 0.2167 | 106.8 | 96.8287 | 120.8429 | 217.6716 | 2.9851 | 3.0616 | 0.13932 | 0.057031 | 6.4598 |  | 80 | 584.6 | 1066.6955 | 584.6 | 95 | 79.7% |  | 80 | 13.3674 | 24.391 | 13.3674 | 102 | 80.13% | [16 empty] | 80 | 4290.5947 | 7853.6399 | 4304.1693 | 117 | 85.22% | 80 | 789.9449 | 1444.5603 | 791.6879 | 124 | 82.51% | 80 | 4.5392 | 8.2825 | 4.5392 | 116 | 80.66% | 80 | 0.7572 | 1.3816 | 0.7572 | 114 | 80.79% | 80 | 311.173 | 569.7054 | 312.2257 | 114 | 80.79% | 80 | 13.7398 | 25.0704 | 13.7398 | 99 | 80.9% | 82 | 2440.3347 |  | 80 | 4393.3073 |  | 4942.9817 | 5 | 99.85% | 82 | 38.2527 | 0.33591 | 0.001533 | 5.5063 | 5.8437 | 48.154 | 1.4424 | 0.029455 | 156.7019 | 16.4386 | 222.7663 | 80 | 108.4525 | 110.4484 | 4 | 99.65% | 80 | 13.3794 | 13.2879 | 126 | 84.23% | 80 | 535.1902 | 521.6792 | 23 | 98.61%
72 | 20821 | 651 | 35 | 660.765 | 116888.4427 | 31.7355 | 5613.9687 | 0.86455 |  | 84 | 910.8865 | 912.1776 | 45 | 97.23% | 84 | 161134.6043 | 161362.9946 | 45 | 97.23% | 84 | 270.2998 | 302.4898 | 1 | 99.92% | 84 | 47815.6757 | 53510.0428 | 1 | 99.92% | 72 | 63 | 2.1459 | 104 | 135.1921 | 33612.1605 | 24.633 | 6124.3753 | 0.94315 | [20 empty] | 101 | 492.6789 | 87154.2298 | 73.8549 | 15947.0795 | 566.5338 | 103101.3093 | 86.96% | 84.53% | 15.8776 | 27.12% | 2.136% | 9.867% | [15 empty] | 98 | 96.37% | 94.44% | 69 | 99.92% | 98 | 96.11% | 96.41% | 139 | 99.03% | 88 | 249 | 2064 | 7.4303 | 0.074303 | 25.149 | 2.1663 | 24.153 | 0.9711 | 0.03486 | 0.39715 | 402.48 | 400.416 | 0.83592 | 0.19938 | 2321.3908 | 434.1591 | 3.893 | 3794 | 0.12068 | 0.058862 | 0.095474 | 7.293 | 6546 | 3.3329 | 6.584 | 10.429 | 0.816 | 515 | 0.44783 | 0.31348 | 154.5 | 140.0752 | 114.5271 | 254.6023 | 4.3184 | 4.429 | 0.20155 | 0.082503 | 9.3449 |  | 81 | 588.92 | 1074.578 | 588.92 | 100 | 80.7% |  | 81 | 13.4662 | 24.5712 | 13.4662 | 100 | 81.13% | [16 empty] | 81 | 4321.9981 | 7911.0343 | 4335.6241 | 125 | 86.47% | 81 | 795.7199 | 1455.122 | 797.4762 | 112 | 83.63% | 81 | 4.5727 | 8.3437 | 4.5727 | 103 | 81.69% | 81 | 0.76279 | 1.3918 | 0.76279 | 84 | 81.63% | 81 | 313.4407 | 573.9112 | 314.5307 | 84 | 81.63% | 81 | 13.8412 | 25.2555 | 13.8412 | 78 | 81.68% | 83 | 3022.1673 |  | 81 | 4435.0416 |  | 4991.7811 | 2 | 99.87% | 83 | 52.8296 | 0.43813 | 0.001545 | 9.9213 | 10.361 | 67.5803 | 0.7512 | 0.029685 | 282.3457 | 29.6191 | 380.326 | 81 | 109.571 | 111.5965 | 4 | 99.69% | 81 | 13.4802 | 13.388 | 110 | 85.33% | 81 | 539.5739 | 525.9345 | 23 | 98.84%
73 | 14326 | 226 | 31 | 203.174 | 35941.2082 | 14.1822 | 2508.8097 | 0.38636 |  | 85 | 921.488 | 922.7945 | 32 | 97.55% | 85 | 163010.0008 | 163241.11 | 32 | 97.55% | 85 | 273.5066 | 306.0778 | 0 | 99.92% | 85 | 48382.9555 | 54144.7565 | 0 | 99.92% | 73 | 61 | 2.8186 | 95 | 171.9376 | 29728.7042 | 31.3283 | 5416.7819 | 0.83418 | [20 empty] | 102 | 848.1863 | 150043.0153 | 112.7096 | 16469.4103 | 960.8959 | 166512.4256 | 88.27% | 90.11% | 25.6429 | 51.63% | 4.041% | 17.36% | [15 empty] | 99 | 97.23% | 95.08% | 8 | 100% | 99 | 96.96% | 97.26% | 83 | 99.86% | 89 | 608 | 2693 | 9.6947 | 0.096947 | 61.408 | 5.2896 | 58.976 | 2.3712 | 0.08512 | 0.96976 | 525.135 | 522.442 | 1.0907 | 0.26014 | 3308.0796 | 595.4848 | 2.065 | 2947 | 0.064015 | 0.031223 | 0.049675 | 5.141 | 9631 | 2.3494 | 4.6412 | 7.4816 | 0.578 | 666 | 0.57913 | 0.40539 | 199.8 | 181.1458 | 81.1234 | 262.2691 | 5.5846 | 5.7276 | 0.26064 | 0.10669 | 12.0849 |  | 82 | 593.24 | 1082.4605 | 593.24 | 106 | 81.76% |  | 82 | 13.565 | 24.7515 | 13.565 | 104 | 82.17% | [16 empty] | 82 | 4353.4015 | 7968.4287 | 4367.079 | 94 | 87.41% | 82 | 801.4949 | 1465.6837 | 803.2646 | 112 | 84.75% | 82 | 4.6063 | 8.4049 | 4.6063 | 98 | 82.67% | 82 | 0.76838 | 1.402 | 0.76838 | 104 | 82.67% | 82 | 315.7084 | 578.1171 | 316.8357 | 104 | 82.67% | 82 | 13.9426 | 25.4406 | 13.9426 | 89 | 82.57% | 84 | 1843.0515 |  | 82 | 4476.7758 |  | 5040.5805 | 1 | 99.88% | 84 | 48.241 | 0.34104 | 0.00079778 | 14.3032 | 14.645 | 47.0067 | 1.9104 | 0.015329 | 407.0484 | 42.7009 | 498.6817 | 82 | 110.6895 | 112.7445 | 6 | 99.75% | 82 | 13.5811 | 13.488 | 116 | 86.49% | 82 | 543.9577 | 530.1899 | 17 | 99.01%
74 | 11093 | 670 | 42 | 816.06 | 144359.92 | 73.5653 | 13013.605 | 2.0041 |  | 86 | 932.0896 | 933.4114 | 28 | 97.83% | 86 | 164885.3972 | 165119.2254 | 28 | 97.83% | 86 | 276.7134 | 309.6658 | 2 | 99.94% | 86 | 48950.2353 | 54779.4702 | 2 | 99.94% | 74 | 66 | 2.5204 | 88 | 166.3432 | 29795.395 | 30.3089 | 5428.9334 | 0.83606 | [20 empty] | 103 | 118.0702 | 20886.4571 | 105.3335 | 15712.5636 | 223.4037 | 36599.0207 | 52.85% | 57.07% | 5.6362 | 8.06% | 0.6586% | 2.789% | [15 empty] | 100 | 98.1% | 95.28% | 0 | 100% | 100 | 97.81% | 98.11% | 14 | 100% | 90 | 628 | 1696 | 6.1056 | 0.061056 | 63.428 | 5.4636 | 60.916 | 2.4492 | 0.08792 | 1.0155 | 330.72 | 329.024 | 0.68688 | 0.16383 | 2329.1219 | 402.2497 | 3.917 | 3174 | 0.12143 | 0.059225 | 0.095589 | 10.259 | 5487 | 4.6884 | 9.2616 | 15.0686 | 0.704 | 509 | 0.44261 | 0.30983 | 152.7 | 138.4433 | 98.8077 | 237.2509 | 4.2681 | 4.3774 | 0.1992 | 0.081542 | 9.2361 |  | 83 | 597.56 | 1090.3431 | 597.56 | 95 | 82.71% |  | 83 | 13.6638 | 24.9317 | 13.6638 | 89 | 83.06% | [16 empty] | 83 | 4384.8048 | 8025.823 | 4398.5338 | 99 | 88.4% | 83 | 807.2698 | 1476.2454 | 809.0529 | 101 | 85.76% | 83 | 4.6398 | 8.4661 | 4.6398 | 101 | 83.68% | 83 | 0.77397 | 1.4122 | 0.77397 | 83 | 83.5% | 83 | 317.9761 | 582.3229 | 319.1407 | 83 | 83.5% | 83 | 14.0441 | 25.6257 | 14.0441 | 98 | 83.55% | 85 | 1720.021 |  | 83 | 4518.51 |  | 5089.3799 | 1 | 99.89% | 85 | 42.498 | 0.3049 | 0.00075544 | 12.2032 | 12.5088 | 43.3588 | 1.3924 | 0.014515 | 347.2852 | 36.4315 | 428.4825 | 83 | 111.808 | 113.8926 | 4 | 99.79% | 83 | 13.682 | 13.5881 | 114 | 87.63% | 83 | 548.3415 | 534.4452 | 12 | 99.13%
75 | 22156 | 368 | 45 | 480.24 | 84953.8122 | 21.6754 | 3834.3479 | 0.59049 |  | 87 | 942.6911 | 944.0283 | 23 | 98.06% | 87 | 166760.7937 | 166997.3408 | 23 | 98.06% | 87 | 279.9202 | 313.2538 | 2 | 99.96% | 87 | 49517.515 | 55414.1839 | 2 | 99.96% | 75 | 70 | 2.7845 | 81 | 194.915 | 29087.4466 | 35.5149 | 5299.9401 | 0.81619 | [20 empty] | 104 | 93.0095 | 16453.2507 | 120.6522 | 18036.4027 | 213.6616 | 34489.6534 | 43.53% | 47.7% | 5.3114 | 10.77% | 0.6917% | 2.906% | [15 empty] | 101 | 98.96% | 95.89% | 0 | 100% | 101 | 98.66% | 98.95% | 0 | 100% | 91 | 284 | 3351 | 12.0635 | 0.12064 | 28.684 | 2.4708 | 27.548 | 1.1076 | 0.03976 | 0.45554 | 653.445 | 650.094 | 1.3572 | 0.32371 | 3639.0809 | 686.7526 | 2.766 | 2854 | 0.085746 | 0.041822 | 0.067877 | 4.364 | 6964 | 1.9943 | 3.9397 | 6.2484 | 0.437 | 778 | 0.67652 | 0.47357 | 233.4 | 211.6087 | 61.3337 | 272.9425 | 6.5237 | 6.6908 | 0.30447 | 0.12464 | 14.1172 |  | 84 | 601.88 | 1098.2256 | 601.88 | 107 | 83.78% |  | 84 | 13.7625 | 25.1119 | 13.7625 | 113 | 84.19% | [16 empty] | 84 | 4416.2082 | 8083.2174 | 4429.9887 | 119 | 89.59% | 84 | 813.0448 | 1486.8071 | 814.8412 | 117 | 86.93% | 84 | 4.6734 | 8.5273 | 4.6734 | 100 | 84.68% | 84 | 0.77956 | 1.4224 | 0.77956 | 115 | 84.65% | 84 | 320.2438 | 586.5287 | 321.4457 | 115 | 84.65% | 84 | 14.1455 | 25.8107 | 14.1455 | 122 | 84.77% | 86 | 2185.3826 |  | 84 | 4560.2442 |  | 5138.1793 | 0 | 99.89% | 86 | 46.0446 | 0.37949 | 0.0010698 | 8.8795 | 9.2601 | 54.9899 | 1.4904 | 0.020556 | 252.6994 | 26.5091 | 335.7094 | 84 | 112.9265 | 115.0406 | 3 | 99.82% | 84 | 13.7828 | 13.6881 | 123 | 88.86% | 84 | 552.7253 | 538.7006 | 19 | 99.32%
76 | 16279 | 250 | 46 | 333.5 | 58995.7029 | 20.4865 | 3624.0373 | 0.5581 |  | 88 | 953.2926 | 954.6452 | 30 | 98.36% | 88 | 168636.1901 | 168875.4562 | 30 | 98.36% | 88 | 283.127 | 316.8418 | 1 | 99.97% | 88 | 50084.7948 | 56048.8975 | 1 | 99.97% | 76 | 71 | 2.7716 | 86 | 196.7839 | 31324.1532 | 35.8554 | 5707.484 | 0.87895 | [20 empty] | 105 | 125.673 | 22231.3804 | 101.5126 | 19307.5854 | 227.1856 | 41538.9657 | 55.32% | 53.52% | 6.397 | 12.2% | 0.4593% | 2.243% | [17 empty] | More | 0 | 100% |  |  | More | 0 | 100% | 92 | 423 | 1603 | 5.7708 | 0.057708 | 42.723 | 3.6801 | 41.031 | 1.6497 | 0.05922 | 0.68568 | 312.585 | 310.982 | 0.64921 | 0.15485 | 2034.147 | 363.2326 | 3.77 | 3573 | 0.11687 | 0.057002 | 0.092971 | 9.415 | 6767 | 4.3027 | 8.4997 | 13.5825 | 0.689 | 465 | 0.40435 | 0.28304 | 139.5 | 126.4757 | 96.7024 | 223.1781 | 3.8991 | 3.999 | 0.18198 | 0.074493 | 8.4377 |  | 85 | 606.2 | 1106.1081 | 606.2 | 100 | 84.78% |  | 85 | 13.8613 | 25.2922 | 13.8613 | 103 | 85.22% | [16 empty] | 85 | 4447.6116 | 8140.6118 | 4461.4436 | 112 | 90.71% | 85 | 818.8198 | 1497.3688 | 820.6295 | 99 | 87.92% | 85 | 4.7069 | 8.5885 | 4.7069 | 100 | 85.68% | 85 | 0.78515 | 1.4326 | 0.78515 | 92 | 85.57% | 85 | 322.5116 | 590.7345 | 323.7507 | 92 | 85.57% | 85 | 14.2469 | 25.9958 | 14.2469 | 114 | 85.91% | 87 | 2312.8 |  | 85 | 4601.9785 |  | 5186.9788 | 3 | 99.92% | 87 | 33.6303 | 0.28342 | 0.0013471 | 5.8866 | 6.1714 | 40.315 | 1.2916 | 0.025884 | 167.5251 | 17.574 | 226.7316 | 85 | 114.0451 | 116.1887 | 4 | 99.86% | 85 | 13.8837 | 13.7881 | 97 | 89.83% | 85 | 557.1091 | 542.9559 | 11 | 99.43%
77 | 9348 | 129 | 41 | 153.381 | 27132.8933 | 16.4079 | 2902.5346 | 0.44699 |  | 89 | 963.8942 | 965.2621 | 28 | 98.64% | 89 | 170511.5865 | 170753.5715 | 28 | 98.64% | 89 | 286.3339 | 320.4299 | 0 | 99.97% | 89 | 50652.0746 | 56683.6112 | 0 | 99.97% | 77 | 64 | 2.6853 | 100 | 171.8564 | 32832.3912 | 31.3135 | 5982.2958 | 0.92127 | [20 empty] | 106 | 437.9963 | 77480.963 | 95.2245 | 15446.0683 | 533.2209 | 92927.0313 | 82.14% | 83.38% | 14.3108 | 32.68% | 1.207% | 5.753% | [25 empty] | 93 | 319 | 2001 | 7.2035 | 0.072035 | 32.219 | 2.7753 | 30.943 | 1.2441 | 0.04466 | 0.51136 | 390.195 | 388.194 | 0.8104 | 0.1933 | 2327.0861 | 428.8562 | 4.937 | 3450 | 0.15305 | 0.074647 | 0.12123 | 6.275 | 5532 | 2.8677 | 5.6649 | 8.9676 | 0.601 | 813 | 0.70696 | 0.49487 | 243.9 | 221.1284 | 84.3514 | 305.4799 | 6.8172 | 6.9918 | 0.31817 | 0.13024 | 14.7523 |  | 86 | 610.52 | 1113.9906 | 610.52 | 93 | 85.71% |  | 86 | 13.9601 | 25.4724 | 13.9601 | 96 | 86.18% | [16 empty] | 86 | 4479.015 | 8198.0062 | 4492.8984 | 115 | 91.86% | 86 | 824.5947 | 1507.9305 | 826.4179 | 111 | 89.03% | 86 | 4.7404 | 8.6497 | 4.7404 | 108 | 86.76% | 86 | 0.79074 | 1.4428 | 0.79074 | 76 | 86.33% | 86 | 324.7793 | 594.9404 | 326.0557 | 76 | 86.33% | 86 | 14.3484 | 26.1809 | 14.3484 | 80 | 86.71% | 88 | 4149.8124 |  | 86 | 4643.7127 |  | 5235.7782 | 2 | 99.94% | 88 | 103.4841 | 0.98469 | 0.00077342 | 8.5158 | 9.5012 | 152.4396 | 1.5572 | 0.014861 | 242.3467 | 25.4231 | 421.7815 | 86 | 115.1636 | 117.3367 | 0 | 99.86% | 86 | 13.9846 | 13.8882 | 105 | 90.88% | 86 | 561.4929 | 547.2112 | 10 | 99.53%
78 | 13041 | 226 | 29 | 190.066 | 33622.4206 | 14.5745 | 2578.2088 | 0.39704 |  | 90 | 974.4957 | 975.879 | 18 | 98.82% | 90 | 172386.983 | 172631.6869 | 18 | 98.82% | 90 | 289.5407 | 324.0179 | 0 | 99.97% | 90 | 51219.3544 | 57318.3249 | 0 | 99.97% | 78 | 68 | 2.701 | 102 | 183.6701 | 35582.104 | 33.466 | 6483.313 | 0.99843 | [20 empty] | 107 | 54.9031 | 9712.2813 | 100.0787 | 19763.2923 | 154.9818 | 29475.5737 | 35.43% | 32.95% | 4.5392 | 4.846% | 0.8337% | 3.142% | [25 empty] | 94 | 359 | 3024 | 10.8863 | 0.10886 | 36.259 | 3.1233 | 34.823 | 1.4001 | 0.05026 | 0.58373 | 589.68 | 586.656 | 1.2247 | 0.29212 | 3391.9251 | 633.6267 | 3.315 | 4686 | 0.10276 | 0.050123 | 0.079394 | 5.894 | 5147 | 2.6936 | 5.321 | 8.4923 | 0.79 | 748 | 0.65043 | 0.4553 | 224.4 | 203.449 | 110.8779 | 314.327 | 6.2721 | 6.4328 | 0.29273 | 0.11983 | 13.5728 |  | 87 | 614.84 | 1121.8732 | 614.84 | 80 | 86.51% |  | 87 | 14.0589 | 25.6527 | 14.0589 | 98 | 87.16% | [16 empty] | 87 | 4510.4184 | 8255.4005 | 4524.3533 | 93 | 92.79% | 87 | 830.3697 | 1518.4923 | 832.2062 | 116 | 90.19% | 87 | 4.774 | 8.7109 | 4.774 | 86 | 87.62% | 87 | 0.79633 | 1.453 | 0.79633 | 89 | 87.22% | 87 | 327.047 | 599.1462 | 328.3607 | 89 | 87.22% | 87 | 14.4498 | 26.366 | 14.4498 | 118 | 87.89% | 89 | 3394.6627 |  | 87 | 4685.4469 |  | 5284.5776 | 0 | 99.94% | 89 | 72.4763 | 0.63174 | 0.0010091 | 11.0126 | 11.6454 | 98.5297 | 0.826 | 0.019389 | 313.4037 | 32.8772 | 445.6561 | 87 | 116.2821 | 118.4848 | 1 | 99.87% | 87 | 14.0854 | 13.9882 | 115 | 92.03% | 87 | 565.8767 | 551.4666 | 7 | 99.6%
79 | 3050 | 518 | 27 | 405.594 | 71749.0349 | 132.9816 | 23524.2737 | 3.6227 |  | 91 | 985.0972 | 986.4959 | 24 | 99.06% | 91 | 174262.3794 | 174509.8023 | 24 | 99.06% | 91 | 292.7475 | 327.6059 | 0 | 99.97% | 91 | 51786.6342 | 57953.0386 | 0 | 99.97% | 79 | 64 | 2.5457 | 81 | 162.9234 | 26594.2369 | 29.6858 | 4845.6596 | 0.74623 | [20 empty] | 108 | 242.9324 | 42974.4229 | 112.0115 | 15483.3776 | 354.9439 | 58457.8005 | 68.44% | 73.51% | 9.0025 | 14.16% | 0.7386% | 3.522% | [25 empty] | 95 | 507 | 2104 | 7.5743 | 0.075743 | 51.207 | 4.4109 | 49.179 | 1.9773 | 0.07098 | 0.81221 | 410.28 | 408.176 | 0.85212 | 0.20325 | 2617.8418 | 469.4262 | 3.127 | 2862 | 0.096937 | 0.04728 | 0.076925 | 5.108 | 4907 | 2.3344 | 4.6114 | 7.535 | 0.402 | 319 | 0.27739 | 0.19417 | 95.7 | 86.765 | 56.4214 | 143.1865 | 2.6749 | 2.7434 | 0.12484 | 0.051104 | 5.7884 |  | 88 | 619.16 | 1129.7557 | 619.16 | 122 | 87.73% |  | 88 | 14.1577 | 25.8329 | 14.1577 | 108 | 88.24% | [16 empty] | 88 | 4541.8217 | 8312.7949 | 4555.8081 | 104 | 93.83% | 88 | 836.1447 | 1529.054 | 837.9945 | 112 | 91.31% | 88 | 4.8075 | 8.7721 | 4.8075 | 94 | 88.56% | 88 | 0.80192 | 1.4632 | 0.80192 | 85 | 88.07% | 88 | 329.3147 | 603.352 | 330.6657 | 85 | 88.07% | 88 | 14.5512 | 26.5511 | 14.5512 | 83 | 88.72% | 90 | 1737.4758 |  | 88 | 4727.1811 |  | 5333.377 | 0 | 99.94% | 90 | 45.0196 | 0.37447 | 0.00063553 | 8.4166 | 8.7917 | 53.8572 | 1.5668 | 0.012211 | 239.5233 | 25.1269 | 320.0863 | 88 | 117.4006 | 119.6328 | 2 | 99.89% | 88 | 14.1863 | 14.0883 | 124 | 93.27% | 88 | 570.2605 | 555.7219 | 5 | 99.65%
80 | 15355 | 416 | 33 | 398.112 | 70425.4791 | 25.9272 | 4586.4851 | 0.70632 |  | 92 | 995.6988 | 997.1128 | 18 | 99.24% | 92 | 176137.7759 | 176387.9177 | 18 | 99.24% | 92 | 295.9543 | 331.1939 | 0 | 99.97% | 92 | 52353.914 | 58587.7523 | 0 | 99.97% | 80 | 69 | 2.5758 | 87 | 177.7291 | 30795.7569 | 32.3835 | 5611.2065 | 0.86413 | [20 empty] | 109 | 187.5045 | 33169.3003 | 79.3611 | 15222.2122 | 266.8656 | 48391.5126 | 70.26% | 68.54% | 7.4523 | 12.43% | 0.5539% | 2.722% | [25 empty] | 96 | 536 | 4046 | 14.5655 | 0.14565 | 54.136 | 4.6632 | 51.992 | 2.0904 | 0.07504 | 0.85331 | 788.97 | 784.924 | 1.6386 | 0.39084 | 4591.9833 | 852.8862 | 2.311 | 3820 | 0.071641 | 0.034942 | 0.055978 | 9.738 | 4139 | 4.4503 | 8.7913 | 13.9693 | 0.739 | 610 | 0.53043 | 0.3713 | 183 | 165.9143 | 103.72 | 269.6343 | 5.115 | 5.246 | 0.23872 | 0.097722 | 11.0688 |  | 89 | 623.48 | 1137.6382 | 623.48 | 93 | 88.66% |  | 89 | 14.2565 | 26.0132 | 14.2565 | 101 | 89.25% | [16 empty] | 89 | 4573.2251 | 8370.1893 | 4587.263 | 95 | 94.78% | 89 | 841.9196 | 1539.6157 | 843.7828 | 94 | 92.25% | 89 | 4.8411 | 8.8333 | 4.8411 | 97 | 89.53% | 89 | 0.80751 | 1.4734 | 0.80751 | 101 | 89.08% | 89 | 331.5824 | 607.5579 | 332.9707 | 101 | 89.08% | 89 | 14.6527 | 26.7361 | 14.6527 | 72 | 89.44% | 91 | 2766.5926 |  | 89 | 4768.9154 |  | 5382.1764 | 3 | 99.97% | 91 | 51.7851 | 0.39401 | 0.0012557 | 12.8646 | 13.2599 | 58.956 | 1.1064 | 0.024127 | 366.1082 | 38.4061 | 464.6009 | 89 | 118.5191 | 120.7809 | 2 | 99.91% | 89 | 14.2872 | 14.1883 | 102 | 94.29% | 89 | 574.6443 | 559.9773 | 9 | 99.74%
81 | 22244 | 245 | 28 | 198.94 | 35192.2193 | 8.9435 | 1582.0994 | 0.24364 |  | 93 | 1006.3003 | 1007.7297 | 11 | 99.35% | 93 | 178013.1723 | 178266.033 | 11 | 99.35% | 93 | 299.1611 | 334.7819 | 0 | 99.97% | 93 | 52921.1938 | 59222.4659 | 0 | 99.97% | 81 | 71 | 2.5295 | 103 | 179.5977 | 37516.137 | 32.724 | 6835.7076 | 1.0527 | [20 empty] | 110 | 218.0039 | 38564.5948 | 88.7224 | 12791.775 | 306.7263 | 51356.3697 | 71.07% | 75.09% | 7.9089 | 14.58% | 0.6936% | 3.212% | [25 empty] | 97 | 432 | 2169 | 7.8083 | 0.078083 | 43.632 | 3.7584 | 41.904 | 1.6848 | 0.06048 | 0.69768 | 422.955 | 420.786 | 0.87844 | 0.20953 | 2605.471 | 472.7028 | 3.631 | 2863 | 0.11256 | 0.054901 | 0.087567 | 6.778 | 8130 | 3.0975 | 6.119 | 9.6987 | 0.693 | 520 | 0.45217 | 0.31652 | 156 | 141.4352 | 97.2638 | 238.699 | 4.3603 | 4.472 | 0.2035 | 0.083304 | 9.4357 |  | 90 | 627.8 | 1145.5207 | 627.8 | 97 | 89.63% |  | 90 | 14.3552 | 26.1934 | 14.3552 | 107 | 90.32% | [16 empty] | 90 | 4604.6285 | 8427.5837 | 4618.7178 | 96 | 95.74% | 90 | 847.6946 | 1550.1774 | 849.5712 | 118 | 93.43% | 90 | 4.8746 | 8.8945 | 4.8746 | 114 | 90.67% | 90 | 0.8131 | 1.4836 | 0.8131 | 99 | 90.07% | 90 | 333.8501 | 611.7637 | 335.2757 | 99 | 90.07% | 90 | 14.7541 | 26.9212 | 14.7541 | 99 | 90.43% | 92 | 1955.9111 |  | 90 | 4810.6496 |  | 5430.9759 | 1 | 99.98% | 92 | 49.7761 | 0.43253 | 0.00060068 | 7.689 | 8.1221 | 63.4814 | 1.508 | 0.011542 | 218.8179 | 22.9548 | 306.7737 | 90 | 119.6376 | 121.9289 | 1 | 99.92% | 90 | 14.388 | 14.2884 | 102 | 95.31% | 90 | 579.0281 | 564.2326 | 5 | 99.79%
82 | 15764 | 624 | 36 | 651.456 | 115241.6931 | 41.3256 | 7310.4347 | 1.1258 |  | 94 | 1016.9018 | 1018.3466 | 17 | 99.52% | 94 | 179888.5688 | 180144.1484 | 17 | 99.52% | 94 | 302.3679 | 338.3699 | 1 | 99.98% | 94 | 53488.4736 | 59857.1796 | 1 | 99.98% | 82 | 61 | 3.2465 | 93 | 198.0356 | 29102.8368 | 36.0835 | 5302.7443 | 0.81662 | [20 empty] | 111 | 212.1487 | 37528.8185 | 101.7577 | 15040.9954 | 313.9064 | 52569.8139 | 67.58% | 71.39% | 8.0958 | 20.82% | 0.6379% | 3.116% | [25 empty] | 98 | 494 | 3592 | 12.9311 | 0.12931 | 49.894 | 4.2978 | 47.918 | 1.9266 | 0.06916 | 0.79139 | 700.44 | 696.848 | 1.4548 | 0.34699 | 4093.6141 | 758.5699 | 4.497 | 4924 | 0.13941 | 0.067995 | 0.10777 | 4.47 | 5242 | 2.0428 | 4.0354 | 6.5253 | 0.423 | 459 | 0.39913 | 0.27939 | 137.7 | 124.8437 | 59.3688 | 184.2125 | 3.8488 | 3.9474 | 0.17963 | 0.073532 | 8.3288 |  | 91 | 632.12 | 1153.4033 | 632.12 | 121 | 90.84% |  | 91 | 14.454 | 26.3737 | 14.454 | 92 | 91.24% | [16 empty] | 91 | 4636.0319 | 8484.9781 | 4650.1727 | 87 | 96.61% | 91 | 853.4696 | 1560.7391 | 855.3595 | 108 | 94.51% | 91 | 4.9081 | 8.9557 | 4.9081 | 112 | 91.79% | 91 | 0.81869 | 1.4938 | 0.81869 | 83 | 90.9% | 91 | 336.1178 | 615.9695 | 337.5807 | 83 | 90.9% | 91 | 14.8555 | 27.1063 | 14.8555 | 70 | 91.13% | 93 | 1622.8586 |  | 91 | 4852.3838 |  | 5479.7753 | 0 | 99.98% | 93 | 36.5364 | 0.22845 | 0.00074982 | 13.4433 | 13.6725 | 28.5531 | 1.9748 | 0.014407 | 382.5784 | 40.1339 | 453.2547 | 91 | 120.7561 | 123.077 | 0 | 99.92% | 91 | 14.4889 | 14.3884 | 117 | 96.48% | 91 | 583.4119 | 568.488 | 4 | 99.83%
83 | 5812 | 536 | 29 | 450.776 | 79741.6701 | 77.5595 | 13720.1772 | 2.1129 |  | 95 | 1027.5033 | 1028.9635 | 8 | 99.6% | 95 | 181763.9652 | 182022.2638 | 8 | 99.6% | 95 | 305.5747 | 341.9579 | 0 | 99.98% | 95 | 54055.7534 | 60491.8933 | 0 | 99.98% | 83 | 67 | 3.2015 | 81 | 214.4974 | 27840.8417 | 39.083 | 5072.7998 | 0.78121 | [20 empty] | 112 | 502.0559 | 88813.0228 | 88.3926 | 16490.7299 | 590.4485 | 105303.7527 | 85.03% | 84.34% | 16.2168 | 31.37% | 2.189% | 10.24% | [25 empty] | 99 | 626 | 1812 | 6.5231 | 0.065231 | 63.226 | 5.4462 | 60.722 | 2.4414 | 0.08764 | 1.0122 | 353.34 | 351.528 | 0.73386 | 0.17504 | 2445.6427 | 425.9322 | 5.021 | 3533 | 0.15565 | 0.075917 | 0.12223 | 4.163 | 6106 | 1.9025 | 3.7583 | 6.0095 | 0.376 | 459 | 0.39913 | 0.27939 | 137.7 | 124.8437 | 52.7723 | 177.616 | 3.8488 | 3.9474 | 0.17963 | 0.073532 | 8.3288 |  | 92 | 636.44 | 1161.2858 | 636.44 | 88 | 91.72% |  | 92 | 14.5528 | 26.5539 | 14.5528 | 90 | 92.14% | [16 empty] | 92 | 4667.4353 | 8542.3724 | 4681.6275 | 71 | 97.32% | 92 | 859.2445 | 1571.3008 | 861.1478 | 98 | 95.49% | 92 | 4.9417 | 9.0169 | 4.9417 | 99 | 92.78% | 92 | 0.82428 | 1.504 | 0.82428 | 96 | 91.86% | 92 | 338.3855 | 620.1753 | 339.8857 | 96 | 91.86% | 92 | 14.957 | 27.2914 | 14.957 | 110 | 92.23% | 94 | 2074.8337 |  | 92 | 4894.118 |  | 5528.5747 | 0 | 99.98% | 94 | 35.3279 | 0.22765 | 0.0011332 | 12.3685 | 12.5973 | 31.1638 | 1.326 | 0.021773 | 351.991 | 36.9252 | 421.4277 | 92 | 121.8746 | 124.225 | 1 | 99.93% | 92 | 14.5898 | 14.4884 | 102 | 97.5% | 92 | 587.7956 | 572.7433 | 2 | 99.85%
84 | 8667 | 260 | 35 | 263.9 | 46683.5562 | 30.4488 | 5386.357 | 0.8295 |  | 96 | 1038.1049 | 1039.5804 | 16 | 99.76% | 96 | 183639.3617 | 183900.3792 | 16 | 99.76% | 96 | 308.7815 | 345.5459 | 0 | 99.98% | 96 | 54623.0332 | 61126.607 | 0 | 99.98% | 84 | 69 | 2.7225 | 98 | 187.8544 | 34689.4733 | 34.2284 | 6320.6694 | 0.97338 | [20 empty] | 113 | 410.0077 | 72529.804 | 75.2969 | 18995.7858 | 485.3046 | 91525.5898 | 84.48% | 79.25% | 14.0949 | 30.52% | 1.326% | 6.16% | [25 empty] | 100 | 403 | 3056 | 11.0015 | 0.11002 | 40.703 | 3.5061 | 39.091 | 1.5717 | 0.05642 | 0.6581 | 595.92 | 592.864 | 1.2377 | 0.29521 | 3465.5192 | 643.5075 | 2.104 | 3091 | 0.065224 | 0.031812 | 0.052013 | 9.526 | 6045 | 4.3534 | 8.5999 | 13.8802 | 0.582 | 347 | 0.30174 | 0.21122 | 104.1 | 94.3808 | 81.6848 | 176.0655 | 2.9097 | 2.9842 | 0.1358 | 0.055589 | 6.2965 |  | 93 | 640.76 | 1169.1683 | 640.76 | 106 | 92.78% |  | 93 | 14.6516 | 26.7342 | 14.6516 | 108 | 93.22% | [16 empty] | 93 | 4698.8386 | 8599.7668 | 4713.0824 | 69 | 98.01% | 93 | 865.0195 | 1581.8625 | 866.9361 | 96 | 96.45% | 93 | 4.9752 | 9.0781 | 4.9752 | 79 | 93.57% | 93 | 0.82987 | 1.5142 | 0.82987 | 97 | 92.83% | 93 | 340.6532 | 624.3812 | 342.1907 | 97 | 92.83% | 93 | 15.0584 | 27.4765 | 15.0584 | 89 | 93.12% | 95 | 1293.0045 |  | 93 | 4935.8523 |  | 5577.3741 | 1 | 99.99% | 95 | 21.7467 | 0.16665 | 0.00078841 | 5.2748 | 5.4423 | 21.6304 | 1.2508 | 0.015149 | 150.1138 | 15.7475 | 188.7576 | 93 | 122.9932 | 125.3731 | 0 | 99.93% | 93 | 14.6906 | 14.5885 | 115 | 98.65% | 93 | 592.1794 | 576.9987 | 3 | 99.88%
85 | 12798 | 263 | 40 | 305.08 | 53968.243 | 23.8381 | 4216.9279 | 0.64941 |  | 97 | 1048.7064 | 1050.1973 | 13 | 99.89% | 97 | 185514.7581 | 185778.4946 | 13 | 99.89% | 97 | 311.9883 | 349.1339 | 1 | 99.99% | 97 | 55190.313 | 61761.3207 | 1 | 99.99% | 85 | 62 | 2.5122 | 92 | 155.7539 | 29261.8687 | 28.3795 | 5331.7211 | 0.82109 | [20 empty] | 114 | 1276.7443 | 225854.3543 | 66.5315 | 16629.3075 | 1343.2758 | 242483.6618 | 95.05% | 93.14% | 37.3425 | 67.4% | 6.573% | 28.91% | [25 empty] | 101 | 376 | 2682 | 9.6551 | 0.096551 | 37.976 | 3.2712 | 36.472 | 1.4664 | 0.05264 | 0.60799 | 522.99 | 520.308 | 1.0862 | 0.25908 | 3066.4954 | 568.6274 | 4.931 | 1976 | 0.15286 | 0.074557 | 0.1184 | 7.919 | 8703 | 3.619 | 7.1491 | 11.4457 | 0.455 | 587 | 0.51043 | 0.3573 | 176.1 | 159.6585 | 63.8601 | 223.5186 | 4.9221 | 5.0482 | 0.22972 | 0.094037 | 10.6514 |  | 94 | 645.08 | 1177.0508 | 645.08 | 113 | 93.91% |  | 94 | 14.7504 | 26.9144 | 14.7504 | 102 | 94.24% | [16 empty] | 94 | 4730.242 | 8657.1612 | 4744.5373 | 44 | 98.45% | 94 | 870.7945 | 1592.4243 | 872.7244 | 84 | 97.29% | 94 | 5.0088 | 9.1393 | 5.0088 | 95 | 94.52% | 94 | 0.83546 | 1.5244 | 0.83546 | 103 | 93.86% | 94 | 342.9209 | 628.587 | 344.4957 | 103 | 93.86% | 94 | 15.1598 | 27.6616 | 15.1598 | 100 | 94.12% | 96 | 3010.9225 |  | 94 | 4977.5865 |  | 5626.1735 | 0 | 99.99% | 96 | 54.381 | 0.4525 | 0.0015161 | 10.0866 | 10.5406 | 69.1701 | 0.9244 | 0.029131 | 287.0515 | 30.1128 | 387.2878 | 94 | 124.1117 | 126.5211 | 1 | 99.94% | 94 | 14.7915 | 14.6885 | 61 | 99.26% | 94 | 596.5632 | 581.254 | 1 | 99.89%
86 | 18614 | 649 | 52 | 978.692 | 173129.3028 | 52.5783 | 9301.0263 | 1.4324 |  | 98 | 1059.3079 | 1060.8142 | 7 | 99.96% | 98 | 187390.1546 | 187656.6099 | 7 | 99.96% | 98 | 315.1951 | 352.7219 | 0 | 99.99% | 98 | 55757.5928 | 62396.0343 | 0 | 99.99% | 86 | 66 | 2.6656 | 100 | 175.9319 | 33858.4034 | 32.056 | 6169.2425 | 0.95006 | [20 empty] | 115 | 436.8411 | 77276.6055 | 89.46 | 13767.1478 | 526.3011 | 91043.7533 | 83% | 84.88% | 14.0207 | 21.96% | 1.085% | 5.246% | [25 empty] | 102 | 279 | 2991 | 10.7675 | 0.10768 | 28.179 | 2.4273 | 27.063 | 1.0881 | 0.03906 | 0.4464 | 583.245 | 580.254 | 1.2114 | 0.28893 | 3279.2777 | 618.5992 | 1.985 | 3206 | 0.061535 | 0.030013 | 0.047601 | 7.478 | 7203 | 3.4174 | 6.751 | 10.8488 | 0.381 | 489 | 0.42522 | 0.29765 | 146.7 | 133.0034 | 53.474 | 186.4775 | 4.1004 | 4.2054 | 0.19137 | 0.078338 | 8.8732 |  | 95 | 649.4 | 1184.9334 | 649.4 | 81 | 94.72% |  | 95 | 14.8492 | 27.0947 | 14.8492 | 84 | 95.08% | [16 empty] | 95 | 4761.6454 | 8714.5556 | 4775.9921 | 53 | 98.98% | 95 | 876.5694 | 1602.986 | 878.5128 | 72 | 98.01% | 95 | 5.0423 | 9.2005 | 5.0423 | 111 | 95.63% | 95 | 0.84105 | 1.5346 | 0.84105 | 101 | 94.87% | 95 | 345.1886 | 632.7928 | 346.8007 | 101 | 94.87% | 95 | 15.2613 | 27.8466 | 15.2613 | 94 | 95.06% | 97 | 1609.9803 |  | 95 | 5019.3207 |  | 5674.973 | 0 | 99.99% | 97 | 32.2759 | 0.23894 | 0.00081277 | 8.5984 | 8.8382 | 32.4532 | 1.4524 | 0.015617 | 244.6996 | 25.6699 | 304.2907 | 95 | 125.2302 | 127.6692 | 2 | 99.96% | 95 | 14.8924 | 14.7886 | 33 | 99.59% | 95 | 600.947 | 585.5093 | 3 | 99.92%
87 | 16738 | 683 | 35 | 693.245 | 122634.1112 | 41.4174 | 7326.6884 | 1.1283 |  | 99 | 1069.9095 | 1071.4311 | 0 | 99.96% | 99 | 189265.551 | 189534.7253 | 0 | 99.96% | 99 | 318.4019 | 356.3099 | 0 | 99.99% | 99 | 56324.8725 | 63030.748 | 0 | 99.99% | 87 | 67 | 2.6862 | 87 | 179.9784 | 29903.1263 | 32.7933 | 5448.5628 | 0.83908 | [20 empty] | 116 | 222.4844 | 39357.1904 | 93.5596 | 14270.824 | 316.044 | 53628.0143 | 70.4% | 73.39% | 8.2587 | 18.79% | 1.206% | 5.512% | [25 empty] | 103 | 394 | 2761 | 9.9395 | 0.099395 | 39.794 | 3.4278 | 38.218 | 1.5366 | 0.05516 | 0.64261 | 538.395 | 535.634 | 1.1182 | 0.26671 | 3161.6826 | 585.0921 | 2.387 | 3428 | 0.073997 | 0.036091 | 0.058937 | 9.298 | 10700 | 4.2492 | 8.394 | 13.464 | 0.511 | 754 | 0.65565 | 0.45896 | 226.2 | 205.081 | 71.7198 | 276.8007 | 6.3225 | 6.4844 | 0.29508 | 0.12079 | 13.6817 |  | 96 | 653.72 | 1192.8159 | 653.72 | 99 | 95.71% |  | 96 | 14.9479 | 27.2749 | 14.9479 | 107 | 96.15% | [16 empty] | 96 | 4793.0488 | 8771.9499 | 4807.447 | 31 | 99.29% | 96 | 882.3444 | 1613.5477 | 884.3011 | 72 | 98.73% | 96 | 5.0758 | 9.2617 | 5.0758 | 78 | 96.41% | 96 | 0.84664 | 1.5448 | 0.84664 | 85 | 95.72% | 96 | 347.4564 | 636.9987 | 349.1056 | 85 | 95.72% | 96 | 15.3627 | 28.0317 | 15.3627 | 85 | 95.91% | 98 | 2326.3867 |  | 96 | 5061.0549 |  | 5723.7724 | 0 | 99.99% | 98 | 36.3509 | 0.2925 | 0.001346 | 7.5898 | 7.8836 | 39.6397 | 1.7988 | 0.025862 | 215.9945 | 22.6586 | 280.1174 | 96 | 126.3487 | 128.8172 | 0 | 99.96% | 96 | 14.9932 | 14.8886 | 20 | 99.79% | 96 | 605.3308 | 589.7647 | 2 | 99.94%
88 | 3399 | 544 | 53 | 836.128 | 147909.9223 | 245.9924 | 43515.7171 | 6.7014 |  | 100 | 1080.511 | 1082.048 | 4 | 100% | 100 | 191140.9474 | 191412.8407 | 4 | 100% | 100 | 321.6087 | 359.8979 | 1 | 100% | 100 | 56892.1523 | 63665.4617 | 1 | 100% | 88 | 71 | 2.2138 | 97 | 157.1789 | 35330.731 | 28.6391 | 6437.5111 | 0.99138 | [20 empty] | 117 | 231.487 | 40949.746 | 113.2067 | 17908.485 | 344.6938 | 58858.2309 | 67.16% | 69.57% | 9.0642 | 18.12% | 0.902% | 4.217% | [25 empty] | 104 | 488 | 4184 | 15.0623 | 0.15062 | 49.288 | 4.2456 | 47.336 | 1.9032 | 0.06832 | 0.79007 | 815.88 | 811.696 | 1.6945 | 0.40417 | 4681.6076 | 874.3361 | 2.782 | 3661 | 0.086242 | 0.042064 | 0.068522 | 4.261 | 6693 | 1.9473 | 3.8467 | 6.1471 | 0.458 | 463 | 0.40261 | 0.28183 | 138.9 | 125.9317 | 64.2811 | 190.2128 | 3.8824 | 3.9818 | 0.1812 | 0.074173 | 8.4014 |  | 97 | 658.04 | 1200.6984 | 658.04 | 109 | 96.8% |  | 97 | 15.0467 | 27.4551 | 15.0467 | 85 | 97% | [16 empty] | 97 | 4824.4522 | 8829.3443 | 4838.9018 | 35 | 99.64% | 97 | 888.1194 | 1624.1094 | 890.0894 | 51 | 99.24% | 97 | 5.1094 | 9.3229 | 5.1094 | 94 | 97.35% | 97 | 0.85223 | 1.555 | 0.85223 | 108 | 96.8% | 97 | 349.7241 | 641.2045 | 351.4106 | 108 | 96.8% | 97 | 15.4641 | 28.2168 | 15.4641 | 111 | 97.02% | 99 | 1752.8352 |  | 97 | 5102.7892 |  | 5772.5718 | 0 | 99.99% | 99 | 38.3504 | 0.31408 | 0.00067899 | 7.5898 | 7.9045 | 42.2401 | 2.0084 | 0.013046 | 215.9945 | 22.6586 | 282.9146 | 97 | 127.4672 | 129.9652 | 2 | 99.98% | 97 | 15.0941 | 14.9886 | 9 | 99.88% | 97 | 609.7146 | 594.02 | 3 | 99.97%
89 | 4436 | 541 | 43 | 674.627 | 119340.6119 | 152.08 | 26902.7529 | 4.143 |  |  |  | More | 0 | 100% |  |  | More | 0 | 100% | 101 | 324.8155 | 363.4859 | 0 | 100% | 101 | 57459.4321 | 64300.1754 | 0 | 100% | 89 | 65 | 2.6929 | 93 | 175.0396 | 31011.2195 | 31.8935 | 5650.4653 | 0.87017 | [20 empty] | 118 | 652.1941 | 115372.2696 | 94.626 | 15584.6458 | 746.8202 | 130956.9154 | 87.33% | 88.1% | 20.1674 | 44.08% | 2.005% | 9.495% | [25 empty] | 105 | 487 | 3221 | 11.5955 | 0.11596 | 49.187 | 4.2369 | 47.239 | 1.8993 | 0.06818 | 0.78699 | 628.095 | 624.874 | 1.3045 | 0.31115 | 3715.0652 | 685.1735 | 3.36 | 1906 | 0.10416 | 0.050803 | 0.082606 | 4.698 | 5751 | 2.147 | 4.2413 | 6.8496 | 0.868 | 553 | 0.48087 | 0.33661 | 165.9 | 150.4108 | 121.8254 | 272.2362 | 4.637 | 4.7558 | 0.21642 | 0.088591 | 10.0345 |  | 98 | 662.36 | 1208.5809 | 662.36 | 111 | 97.91% |  | 98 | 15.1455 | 27.6354 | 15.1455 | 99 | 97.99% | [16 empty] | 98 | 4855.8555 | 8886.7387 | 4870.3567 | 15 | 99.79% | 98 | 893.8943 | 1634.6711 | 895.8777 | 45 | 99.69% | 98 | 5.1429 | 9.3841 | 5.1429 | 74 | 98.09% | 98 | 0.85782 | 1.5652 | 0.85782 | 94 | 97.74% | 98 | 351.9918 | 645.4103 | 353.7156 | 94 | 97.74% | 98 | 15.5656 | 28.4019 | 15.5656 | 96 | 97.98% | 100 | 2206.7264 |  | 98 | 5144.5234 |  | 5821.3712 | 0 | 99.99% | 100 | 42.309 | 0.37609 | 0.0011451 | 5.7378 | 6.115 | 57.1795 | 0.8416 | 0.022003 | 163.2899 | 17.1297 | 238.4628 | 98 | 128.5857 | 131.1133 | 0 | 99.98% | 98 | 15.195 | 15.0887 | 7 | 99.95% | 98 | 614.0984 | 598.2754 | 0 | 99.97%
90 | 6277 | 283 | 32 | 262.624 | 46457.8335 | 41.8391 | 7401.2798 | 1.1398 | [13 empty] | More | 0 | 100% |  |  | More | 0 | 100% | 90 | 66 | 2.4766 | 97 | 163.458 | 32842.6513 | 29.7832 | 5984.1652 | 0.92156 | [20 empty] | 119 | 174.3821 | 30847.9547 | 88.8229 | 15296.8309 | 263.205 | 46144.7856 | 66.25% | 66.85% | 7.1063 | 12.74% | 0.8123% | 3.715% | [25 empty] | 106 | 620 | 3762 | 13.5431 | 0.13543 | 62.62 | 5.394 | 60.14 | 2.418 | 0.0868 | 1.005 | 733.59 | 729.828 | 1.5236 | 0.36341 | 4388.7858 | 805.136 | 3.575 | 3193 | 0.11083 | 0.054054 | 0.088162 | 9.676 | 5380 | 4.4219 | 8.7353 | 14.1599 | 0.733 | 331 | 0.28783 | 0.20148 | 99.3 | 90.0289 | 102.8779 | 192.9068 | 2.7755 | 2.8466 | 0.12954 | 0.053026 | 6.0062 |  | 99 | 666.68 | 1216.4635 | 666.68 | 96 | 98.87% |  | 99 | 15.2443 | 27.8156 | 15.2443 | 93 | 98.92% | [16 empty] | 99 | 4887.2589 | 8944.1331 | 4901.8115 | 15 | 99.94% | 99 | 899.6693 | 1645.2328 | 901.6661 | 26 | 99.95% | 99 | 5.1765 | 9.4453 | 5.1765 | 92 | 99.01% | 99 | 0.86341 | 1.5754 | 0.86341 | 115 | 98.89% | 99 | 354.2595 | 649.6161 | 356.0206 | 115 | 98.89% | 99 | 15.667 | 28.587 | 15.667 | 106 | 99.04% | 101 | 2018.5333 |  | 99 | 5186.2576 |  | 5870.1706 | 0 | 99.99% | 101 | 43.7287 | 0.34593 | 0.001005 | 9.7063 | 10.0533 | 47.5348 | 1.9724 | 0.01931 | 276.2282 | 28.9774 | 354.7321 | 99 | 129.7042 | 132.2613 | 1 | 99.99% | 99 | 15.2958 | 15.1887 | 4 | 99.99% | 99 | 618.4822 | 602.5307 | 0 | 99.97%
91 | 5542 | 331 | 47 | 451.153 | 79808.3609 | 81.4062 | 14400.6425 | 2.2177 | [21 empty] | 91 | 72 | 2.2317 | 92 | 160.6848 | 33981.5249 | 29.2779 | 6191.6761 | 0.95352 | [20 empty] | 120 | 297.4424 | 52617.1604 | 74.7295 | 13004.9712 | 372.1719 | 65622.1317 | 79.92% | 80.18% | 10.1058 | 21.98% | 1.015% | 4.702% | [25 empty] | 107 | 637 | 2587 | 9.3131 | 0.093131 | 64.337 | 5.5419 | 61.789 | 2.4843 | 0.08918 | 1.0339 | 504.465 | 501.878 | 1.0477 | 0.2499 | 3230.5346 | 577.7317 | 2.11 | 2574 | 0.06541 | 0.031903 | 0.051236 | 7.221 | 6077 | 3.3 | 6.519 | 10.5672 | 0.312 | 704 | 0.61217 | 0.42852 | 211.2 | 191.4814 | 43.7898 | 235.2712 | 5.9032 | 6.0544 | 0.27551 | 0.11278 | 12.7744 |  | 100 | 671 | 1224.346 | 671 | 113 | 100% |  | 100 | 15.3431 | 27.9959 | 15.3431 | 108 | 100% | [16 empty] | 100 | 4918.6623 | 9001.5274 | 4933.2664 | 6 | 100% | 100 | 905.4443 | 1655.7945 | 907.4544 | 5 | 100% | 100 | 5.21 | 9.5065 | 5.21 | 99 | 100% | 100 | 0.869 | 1.5856 | 0.869 | 111 | 100% | 100 | 356.5272 | 653.822 | 358.3256 | 111 | 100% | 100 | 15.7685 | 28.772 | 15.7685 | 96 | 100% | 102 | 2436.1218 |  | 100 | 5227.9918 |  | 5918.9701 | 1 | 100% | 102 | 47.9516 | 0.40841 | 0.0011208 | 8.0858 | 8.4954 | 62.6012 | 0.794 | 0.021535 | 230.1117 | 24.1396 | 317.6681 | 100 | 130.8227 | 133.4094 | 1 | 100% | 100 | 15.3967 | 15.2888 | 1 | 100% | 100 | 622.866 | 606.7861 | 3 | 100%
92 | 10375 | 665 | 36 | 694.26 | 122813.6633 | 66.9166 | 11837.4615 | 1.823 | [21 empty] | 92 | 71 | 3.1162 | 81 | 221.2527 | 29502.9815 | 40.3138 | 5375.6536 | 0.82785 | [20 empty] | 121 | 38.8429 | 6871.2536 | 95.1835 | 15190.2328 | 134.0264 | 22061.4864 | 28.98% | 31.15% | 3.3975 | 5.702% | 0.2698% | 1.265% | [25 empty] | 108 | 487 | 2285 | 8.2259 | 0.082259 | 49.187 | 4.2369 | 47.239 | 1.8993 | 0.06818 | 0.78894 | 445.575 | 443.29 | 0.92542 | 0.22073 | 2777.1427 | 501.6573 | 1.885 | 5051 | 0.058435 | 0.028501 | 0.046143 | 10.288 | 5518 | 4.7016 | 9.2878 | 14.8697 | 0.755 | 869 | 0.75565 | 0.52896 | 260.7 | 236.3599 | 105.9656 | 342.3255 | 7.2868 | 7.4734 | 0.34008 | 0.13921 | 15.7685 |  | 101 | 675.32 | 1232.2285 | 675.32 | 0 | 100% |  | 101 | 15.4419 | 28.1761 | 15.4419 | 0 | 100% | [16 empty] | 101 | 4950.0657 | 9058.9218 | 4964.7213 | 0 | 100% | 101 | 911.2192 | 1666.3563 | 913.2427 | 0 | 100% | 101 | 5.2435 | 9.5677 | 5.2435 | 0 | 100% | 101 | 0.87459 | 1.5958 | 0.87459 | 0 | 100% | 101 | 358.7949 | 658.0278 | 360.6306 | 0 | 100% | 101 | 15.8699 | 28.9571 | 15.8699 | 0 | 100% | 103 | 1803.8173 |  | 101 | 5269.7261 |  | 5967.7695 | 0 | 100% | 103 | 35.9699 | 0.23334 | 0.0010346 | 12.4677 | 12.7021 | 33.6493 | 0.9548 | 0.019879 | 354.8144 | 37.2214 | 426.6598 | 101 | 131.9413 | 134.5574 | 0 | 100% | 101 | 15.4976 | 15.3888 | 0 | 100% | 101 | 627.2498 | 611.0414 | 0 | 100%
93 | 19709 | 209 | 51 | 309.111 | 54681.3215 | 15.6837 | 2774.4341 | 0.42726 | [21 empty] | 93 | 66 | 2.8833 | 85 | 190.2951 | 28779.6429 | 34.6731 | 5243.8561 | 0.80755 | [20 empty] | 122 | 34.3543 | 6077.2296 | 85.4319 | 14955.7169 | 119.7862 | 21032.9465 | 28.68% | 28.89% | 3.2391 | 8.528% | 0.3149% | 1.546% | [25 empty] | 109 | 615 | 2721 | 9.7955 | 0.097955 | 62.115 | 5.3505 | 59.655 | 2.3985 | 0.0861 | 1.0031 | 530.595 | 527.874 | 1.102 | 0.26285 | 3341.1882 | 600.7495 | 3.541 | 4283 | 0.10977 | 0.05354 | 0.085503 | 5.092 | 10169 | 2.327 | 4.5969 | 7.5022 | 0.84 | 635 | 0.55217 | 0.38652 | 190.5 | 172.7141 | 117.8955 | 290.6096 | 5.3246 | 5.461 | 0.24851 | 0.10173 | 11.5224 |  |  |  | More | More | 0 | 100% |  |  |  | More | More | 0 | 100% | [18 empty] | More | More | 0 | 100% |  |  | More | More | 0 | 100% |  |  | More | More | 0 | 100% |  |  | More | More | 0 | 100% |  |  | More | More | 0 | 100% |  |  | More | More | 0 | 100% | 104 | 2159.6532 |  |  |  |  | More | 0 | 100% | 104 | 23.6511 | 0.1587 | 0.0015678 | 7.6559 | 7.8162 | 20.9288 | 1.1128 | 0.030125 | 217.8768 | 22.8561 | 262.8046 |  |  | More | 0 | 100% |  |  | More | 0 | 100% |  |  | More | 0 | 100%
94 | 14489 | 231 | 49 | 328.251 | 58067.1619 | 22.6552 | 4007.6722 | 0.61718 | [21 empty] | 94 | 62 | 2.5418 | 84 | 157.5899 | 26717.3583 | 28.714 | 4868.0932 | 0.74969 | [20 empty] | 123 | 266.8203 | 47200.1528 | 103.1345 | 16032.358 | 369.9548 | 63232.5108 | 72.12% | 74.65% | 9.7378 | 23.38% | 1.167% | 5.47% | [25 empty] | 110 | 562 | 4168 | 15.0047 | 0.15005 | 56.762 | 4.8894 | 54.514 | 2.1918 | 0.07868 | 0.91044 | 812.76 | 808.592 | 1.688 | 0.40263 | 4739.2029 | 879.116 | 1.978 | 2074 | 0.061318 | 0.029907 | 0.04833 | 8.647 | 10807 | 3.9517 | 7.8063 | 12.537 | 0.701 | 531 | 0.46174 | 0.32322 | 159.3 | 144.427 | 98.3866 | 242.8137 | 4.4526 | 4.5666 | 0.20781 | 0.085066 | 9.6353 | [66 empty] | 105 | 1978.049 | [7 empty] | 105 | 27.6266 | 0.18371 | 0.001207 | 9.1441 | 9.329 | 23.9919 | 1.344 | 0.023191 | 260.2286 | 27.299 | 312.8867
95 | 9273 | 58 | 32 | 53.824 | 9521.3934 | 5.8044 | 1026.7867 | 0.15813 | [21 empty] | 95 | 70 | 2.8804 | 88 | 201.6297 | 31601.1765 | 36.7384 | 5757.9597 | 0.88673 | [20 empty] | 124 | 829.5908 | 146753.5033 | 100.328 | 16783.8748 | 929.9188 | 163537.378 | 89.21% | 89.74% | 25.1848 | 33.47% | 1.828% | 8.557% | [25 empty] | 111 | 574 | 2399 | 8.6363 | 0.086363 | 57.974 | 4.9938 | 55.678 | 2.2386 | 0.08036 | 0.91897 | 467.805 | 465.406 | 0.97159 | 0.23174 | 2978.5071 | 533.6262 | 5.15 | 3394 | 0.15965 | 0.077868 | 0.12622 | 4.422 | 10570 | 2.0209 | 3.9921 | 6.3993 | 0.791 | 744 | 0.64696 | 0.45287 | 223.2 | 202.3611 | 111.0183 | 313.3794 | 6.2386 | 6.3984 | 0.29116 | 0.11919 | 13.5003 | [66 empty] | 106 | 2362.3768 | [7 empty] | 106 | 39.2804 | 0.34715 | 0.0014097 | 5.4732 | 5.8218 | 50.0229 | 1.43 | 0.027086 | 155.7607 | 16.3399 | 223.5806
96 | 9310 | 548 | 44 | 699.248 | 123696.0338 | 75.1072 | 13286.3624 | 2.0461 | [21 empty] | 96 | 70 | 2.6965 | 92 | 188.7552 | 33037.5936 | 34.3925 | 6019.6851 | 0.92703 | [20 empty] | 125 | 152.5652 | 26988.5803 | 89.1566 | 17737.928 | 241.7218 | 44726.5082 | 63.12% | 60.34% | 6.8879 | 8.407% | 0.5155% | 2.4% | [25 empty] | 112 | 250 | 3387 | 12.1931 | 0.12193 | 25.25 | 2.175 | 24.25 | 0.975 | 0.035 | 0.4025 | 660.465 | 657.078 | 1.3717 | 0.32718 | 3644.1149 | 691.5433 | 3.1 | 2139 | 0.0961 | 0.046872 | 0.075745 | 8.236 | 10413 | 3.7639 | 7.4353 | 11.9559 | 0.456 | 771 | 0.67043 | 0.4693 | 231.3 | 209.7048 | 64.0004 | 273.7052 | 6.465 | 6.6306 | 0.30173 | 0.12351 | 13.9902 | [66 empty] | 107 | 1644.4561 | [7 empty] | 107 | 31.1691 | 0.1926 | 0.0009694 | 11.641 | 11.8345 | 27.538 | 0.844 | 0.018626 | 331.2856 | 34.7531 | 394.4394
97 | 11533 | 154 | 51 | 227.766 | 40291.5001 | 19.7491 | 3493.5836 | 0.53801 | [21 empty] | 97 | 68 | 2.2942 | 90 | 156.0072 | 31395.9741 | 28.4256 | 5720.5703 | 0.88097 | [20 empty] | 126 | 170.0609 | 30083.5448 | 112.2226 | 17268.8962 | 282.2835 | 47352.441 | 60.24% | 63.53% | 7.2923 | 11.26% | 0.7782% | 3.445% | [25 empty] | 113 | 434 | 2570 | 9.2519 | 0.092519 | 43.834 | 3.7758 | 42.098 | 1.6926 | 0.06076 | 0.71046 | 501.15 | 498.58 | 1.0409 | 0.24826 | 3012.3522 | 553.064 | 3.227 | 2796 | 0.10004 | 0.048792 | 0.079043 | 6.812 | 11011 | 3.1131 | 6.1497 | 10.061 | 0.653 | 531 | 0.46174 | 0.32322 | 159.3 | 144.427 | 91.6497 | 236.0768 | 4.4526 | 4.5666 | 0.20781 | 0.085066 | 9.6353 | [66 empty] | 108 | 1903.5034 | [7 empty] | 108 | 42.443 | 0.27959 | 0.00085624 | 14.3693 | 14.6498 | 41.9658 | 0.754 | 0.016452 | 408.9307 | 42.8984 | 494.5653
98 | 11306 | 550 | 31 | 494.45 | 87467.5422 | 43.7334 | 7736.3826 | 1.1914 | [21 empty] | 98 | 70 | 2.8507 | 83 | 199.5506 | 29805.6551 | 36.3595 | 5430.8029 | 0.83634 | [20 empty] | 127 | 241.3767 | 42699.2106 | 95.2422 | 13111.5694 | 336.6189 | 55810.7799 | 71.71% | 76.51% | 8.5949 | 15.71% | 0.6917% | 3.369% | [25 empty] | 114 | 288 | 2460 | 8.8559 | 0.088559 | 29.088 | 2.5056 | 27.936 | 1.1232 | 0.04032 | 0.46598 | 479.7 | 477.24 | 0.9963 | 0.23764 | 2757.728 | 516.3222 | 2.279 | 4045 | 0.070649 | 0.034458 | 0.055788 | 4.831 | 8194 | 2.2078 | 4.3613 | 6.965 | 0.342 | 727 | 0.63217 | 0.44252 | 218.1 | 197.7372 | 48.0003 | 245.7375 | 6.0961 | 6.2522 | 0.28451 | 0.11647 | 13.1918 | [66 empty] | 109 | 1897.5378 | [7 empty] | 109 | 31.2044 | 0.20589 | 0.0010196 | 10.5 | 10.7069 | 27.2686 | 1.4164 | 0.019591 | 298.8159 | 31.3469 | 358.8673
99 | 8602 | 427 | 34 | 421.022 | 74478.2274 | 48.9447 | 8658.2455 | 1.3334 | [21 empty] | 99 | 70 | 2.4729 | 90 | 173.1039 | 32319.3851 | 31.5408 | 5888.8224 | 0.90688 | [20 empty] | 128 | 641.3941 | 113461.7495 | 92.5083 | 15350.13 | 733.9023 | 128811.8795 | 87.4% | 88.08% | 19.837 | 43.25% | 1.421% | 6.831% | [25 empty] | 115 | 324 | 4055 | 14.5979 | 0.14598 | 32.724 | 2.8188 | 31.428 | 1.2636 | 0.04536 | 0.51905 | 790.725 | 786.67 | 1.6423 | 0.39171 | 4382.8594 | 828.2954 | 1.959 | 3613 | 0.060729 | 0.02962 | 0.047392 | 7.053 | 5777 | 3.2232 | 6.3673 | 10.1686 | 0.803 | 747 | 0.64957 | 0.4547 | 224.1 | 203.177 | 112.7025 | 315.8795 | 6.2638 | 6.4242 | 0.29234 | 0.11967 | 13.5547 | [66 empty] | 110 | 2361.0755 | [7 empty] | 110 | 33.1679 | 0.24545 | 0.0015618 | 8.7803 | 9.0273 | 36.2961 | 0.7912 | 0.030009 | 249.8759 | 26.2129 | 313.2061
100 | 16756 | 589 | 53 | 905.293 | 160145.1181 | 54.028 | 9557.479 | 1.4719 | [21 empty] | 100 | 72 | 2.3314 | 82 | 167.8615 | 30287.8809 | 30.5856 | 5518.6678 | 0.84987 | [20 empty] | 129 | 487.935 | 86315.0528 | 86.1381 | 19187.6625 | 574.0731 | 105502.7152 | 85% | 81.81% | 16.2474 | 33.67% | 1.652% | 7.765% | [25 empty] | 116 | 383 | 1924 | 6.9263 | 0.069263 | 38.683 | 3.3321 | 37.151 | 1.4937 | 0.05362 | 0.62276 | 375.18 | 373.256 | 0.77922 | 0.18586 | 2313.0032 | 420.3493 | 2.685 | 3108 | 0.083235 | 0.040597 | 0.06528 | 4.379 | 9026 | 2.0012 | 3.9533 | 6.2738 | 0.417 | 358 | 0.3113 | 0.21791 | 107.4 | 97.3727 | 58.5267 | 155.8994 | 3.0019 | 3.0788 | 0.1401 | 0.057352 | 6.4961 | [66 empty] | 111 | 1863.0899 | [7 empty] | 111 | 34.2769 | 0.21765 | 0.00089896 | 12.3024 | 12.5209 | 26.4488 | 2.06 | 0.017273 | 350.1087 | 36.7277 | 415.3625
101 | 6079 | 283 | 32 | 262.624 | 46457.8335 | 43.2018 | 7642.348 | 1.1769 | [21 empty] | 101 | 68 | 2.0908 | 88 | 142.1715 | 30698.2858 | 25.9047 | 5593.4465 | 0.86139 | [20 empty] | 130 | 780.5002 | 138069.4357 | 89.8207 | 14897.0879 | 870.3209 | 152966.5237 | 89.68% | 90.26% | 23.5568 | 43.49% | 2.608% | 11.6% | [25 empty] | 117 | 659 | 3887 | 13.9931 | 0.13993 | 66.559 | 5.7333 | 63.923 | 2.5701 | 0.09226 | 1.0636 | 757.965 | 754.078 | 1.5742 | 0.37548 | 4554.755 | 834.7837 | 4.908 | 4976 | 0.15215 | 0.074209 | 0.12007 | 9.027 | 7759 | 4.1253 | 8.1494 | 12.9005 | 0.618 | 663 | 0.57652 | 0.40357 | 198.9 | 180.3298 | 86.7374 | 267.0672 | 5.5594 | 5.7018 | 0.25947 | 0.10621 | 12.0305 | [66 empty] | 112 | 2358.5654 | [7 empty] | 112 | 45.8631 | 0.33338 | 0.0012692 | 12.7488 | 13.0835 | 48.6001 | 1.24 | 0.024386 | 362.8142 | 38.0606 | 450.7393
102 | 10654 | 621 | 44 | 792.396 | 140173.7902 | 74.3754 | 13156.9167 | 2.0262 | [21 empty] | 102 | 60 | 3.6161 | 103 | 216.9672 | 31703.7778 | 39.533 | 5776.6543 | 0.8896 | [20 empty] | 131 | 199.4785 | 35287.472 | 78.1325 | 17061.0299 | 277.611 | 52348.5019 | 71.86% | 67.41% | 8.0617 | 13.22% | 0.8861% | 3.803% | [25 empty] | 118 | 354 | 2213 | 7.9667 | 0.079667 | 35.754 | 3.0798 | 34.338 | 1.3806 | 0.04956 | 0.56498 | 431.535 | 429.322 | 0.89626 | 0.21378 | 2572.2946 | 473.1295 | 4.508 | 3553 | 0.13975 | 0.068161 | 0.10865 | 9.468 | 5568 | 4.3269 | 8.5475 | 13.6931 | 0.621 | 822 | 0.71478 | 0.50035 | 246.6 | 223.5763 | 87.1585 | 310.7348 | 6.8927 | 7.0692 | 0.32169 | 0.13168 | 14.9156 | [66 empty] | 113 | 1930.8974 | [7 empty] | 113 | 37.9002 | 0.29554 | 0.00096303 | 8.7803 | 9.0768 | 42.2765 | 1.2908 | 0.018504 | 249.8759 | 26.2129 | 319.6746
103 | 9151 | 99 | 33 | 94.743 | 16759.9097 | 10.3533 | 1831.484 | 0.28205 | [21 empty] | 103 | 67 | 3.0264 | 88 | 202.7681 | 30246.8404 | 36.9458 | 5511.19 | 0.84872 | [20 empty] | 132 | 857.9927 | 151777.7652 | 83.408 | 14070.9525 | 941.4008 | 165848.7176 | 91.14% | 91.52% | 25.5407 | 35.61% | 1.859% | 8.736% | [25 empty] | 119 | 417 | 2481 | 8.9315 | 0.089315 | 42.117 | 3.6279 | 40.449 | 1.6263 | 0.05838 | 0.67346 | 483.795 | 481.314 | 1.0048 | 0.23966 | 2906.436 | 533.882 | 3.75 | 3480 | 0.11625 | 0.0567 | 0.092478 | 6.665 | 9665 | 3.0459 | 6.017 | 9.7175 | 0.535 | 827 | 0.71913 | 0.50339 | 248.1 | 224.9363 | 75.0882 | 300.0245 | 6.9346 | 7.1122 | 0.32365 | 0.13249 | 15.0063 | [66 empty] | 114 | 2737.8031 | [7 empty] | 114 | 60.3886 | 0.49392 | 0.00092181 | 12.0213 | 12.5161 | 75.9134 | 0.9116 | 0.017712 | 342.1089 | 35.8885 | 454.8401
104 | 7716 | 70 | 31 | 62.93 | 11132.2326 | 8.1558 | 1442.7466 | 0.22218 | [21 empty] | 104 | 72 | 3.2258 | 94 | 232.2566 | 34720.2537 | 42.3188 | 6326.2778 | 0.97425 | [20 empty] | 133 | 306.3051 | 54184.9559 | 101.56 | 16426.771 | 407.8651 | 70611.7269 | 75.1% | 76.74% | 10.8742 | 21.28% | 0.8148% | 3.985% | [25 empty] | 120 | 541 | 3871 | 13.9355 | 0.13935 | 54.641 | 4.7067 | 52.477 | 2.1099 | 0.07574 | 0.86506 | 754.845 | 750.974 | 1.5678 | 0.37394 | 4420.9795 | 818.8267 | 2.075 | 2788 | 0.064325 | 0.031374 | 0.051108 | 7.326 | 9349 | 3.348 | 6.6138 | 10.6614 | 0.611 | 689 | 0.59913 | 0.41939 | 206.7 | 187.4016 | 85.755 | 273.1565 | 5.7774 | 5.9254 | 0.26964 | 0.11038 | 12.5023 | [66 empty] | 115 | 2619.9111 | [7 empty] | 115 | 40.4154 | 0.28066 | 0.0015195 | 12.352 | 12.6342 | 42.0146 | 0.7836 | 0.029196 | 351.5204 | 36.8758 | 431.2236
105 | 16729 | 163 | 39 | 184.353 | 32611.7986 | 11.02 | 1949.4171 | 0.30021 | [21 empty] | 105 | 69 | 2.8321 | 105 | 195.4128 | 37167.2928 | 35.6056 | 6772.1457 | 1.0429 | [20 empty] | 134 | 430.8465 | 76216.1685 | 102.8208 | 15403.429 | 533.6673 | 91619.5975 | 80.73% | 83.19% | 14.1094 | 38.39% | 1.688% | 7.877% | [25 empty] | 121 | 323 | 1879 | 6.7643 | 0.067643 | 32.623 | 2.8101 | 31.331 | 1.2597 | 0.04522 | 0.52843 | 366.405 | 364.526 | 0.76099 | 0.18151 | 2208.0594 | 405.0211 | 3.013 | 3274 | 0.093403 | 0.045557 | 0.072116 | 4.893 | 10678 | 2.2361 | 4.4173 | 7.1118 | 0.775 | 810 | 0.70435 | 0.49304 | 243 | 220.3124 | 108.7727 | 329.0851 | 6.792 | 6.966 | 0.31699 | 0.12976 | 14.6979 | [66 empty] | 116 | 1371.1526 | [7 empty] | 116 | 24.4709 | 0.18787 | 0.00072096 | 5.9197 | 6.1083 | 25.8044 | 1.074 | 0.013853 | 168.4663 | 17.6727 | 213.0313
106 | 11311 | 428 | 35 | 434.42 | 76848.3156 | 38.4069 | 6794.1222 | 1.0463 | [21 empty] | 106 | 69 | 2.6566 | 84 | 183.3082 | 29733.8343 | 33.4001 | 5417.7166 | 0.83433 | [20 empty] | 135 | 857.7895 | 151741.8164 | 76.967 | 14710.5412 | 934.7565 | 166452.3576 | 91.77% | 91.16% | 25.6337 | 35.05% | 2.37% | 10.62% | [25 empty] | 122 | 443 | 1874 | 6.7463 | 0.067463 | 44.743 | 3.8541 | 42.971 | 1.7277 | 0.06202 | 0.70659 | 365.43 | 363.556 | 0.75897 | 0.18103 | 2320.7593 | 416.0153 | 3.94 | 3960 | 0.12214 | 0.059573 | 0.095733 | 9.61 | 7338 | 4.3918 | 8.6757 | 13.7857 | 0.641 | 475 | 0.41304 | 0.28913 | 142.5 | 129.1956 | 89.9655 | 219.1611 | 3.983 | 4.085 | 0.18589 | 0.076095 | 8.6191 | [66 empty] | 117 | 2362.723 | [7 empty] | 117 | 40.2267 | 0.29455 | 0.0014565 | 10.963 | 11.259 | 39.2769 | 1.9632 | 0.027986 | 311.992 | 32.7291 | 385.9892
107 | 13728 | 53 | 43 | 66.091 | 11691.4093 | 4.8143 | 851.6469 | 0.13115 | [21 empty] | 107 | 72 | 2.6757 | 103 | 192.6526 | 38044.5333 | 35.1027 | 6931.9852 | 1.0675 | [20 empty] | 136 | 269.0758 | 47599.1504 | 99.4476 | 17348.8448 | 368.5234 | 64947.9952 | 73.01% | 73.29% | 10.002 | 24.24% | 1.638% | 7.209% | [25 empty] | 123 | 403 | 2888 | 10.3967 | 0.10397 | 40.703 | 3.5061 | 39.091 | 1.5717 | 0.05642 | 0.63795 | 563.16 | 560.272 | 1.1696 | 0.27898 | 3295.8461 | 609.8765 | 2.857 | 4909 | 0.088567 | 0.043198 | 0.068728 | 8.811 | 4719 | 4.0266 | 7.9544 | 12.5997 | 0.514 | 313 | 0.27217 | 0.19052 | 93.9 | 85.1331 | 72.1408 | 157.2739 | 2.6246 | 2.6918 | 0.12249 | 0.050143 | 5.6795 | [66 empty] | 118 | 2185.0001 | [7 empty] | 118 | 54.0374 | 0.40972 | 0.00082926 | 13.5922 | 14.0027 | 58.5505 | 1.8032 | 0.015933 | 386.8136 | 40.5782 | 487.7615
108 | 12579 | 220 | 42 | 267.96 | 47401.7648 | 21.3022 | 3768.3254 | 0.58032 | [21 empty] | 108 | 70 | 3.0803 | 83 | 215.6232 | 29805.6551 | 39.2881 | 5430.8029 | 0.83634 | [20 empty] | 137 | 344.1645 | 60882.2397 | 106.3615 | 15136.9337 | 450.526 | 76019.1734 | 76.39% | 80.09% | 11.707 | 17.78% | 0.8738% | 4.199% | [25 empty] | 124 | 574 | 3910 | 14.0759 | 0.14076 | 57.974 | 4.9938 | 55.678 | 2.2386 | 0.08036 | 0.90979 | 762.45 | 758.54 | 1.5836 | 0.37771 | 4487.7288 | 827.4104 | 1.894 | 2140 | 0.058714 | 0.028637 | 0.045419 | 9.817 | 9474 | 4.4864 | 8.8626 | 14.4637 | 0.848 | 347 | 0.30174 | 0.21122 | 104.1 | 94.3808 | 119.0183 | 213.3991 | 2.9097 | 2.9842 | 0.1358 | 0.055589 | 6.2965 | [66 empty] | 119 | 1790.3576 | [7 empty] | 119 | 36.4354 | 0.22458 | 0.00092968 | 13.6748 | 13.9003 | 29.9328 | 1.5 | 0.017863 | 389.1665 | 40.825 | 461.4422
109 | 18093 | 223 | 46 | 297.482 | 52624.167 | 16.4418 | 2908.5374 | 0.44791 | [21 empty] | 109 | 68 | 2.2466 | 84 | 152.7709 | 29302.9091 | 27.836 | 5339.199 | 0.82224 | [20 empty] | 138 | 1045.3171 | 184915.2004 | 86.4568 | 17975.1088 | 1131.7739 | 202890.3092 | 92.36% | 91.14% | 31.2451 | 84.93% | 4.14% | 19.4% | [25 empty] | 125 | 278 | 1781 | 6.4115 | 0.064115 | 28.078 | 2.4186 | 26.966 | 1.0842 | 0.03892 | 0.45119 | 347.295 | 345.514 | 0.7213 | 0.17204 | 2065.1794 | 381.0351 | 1.913 | 3514 | 0.059303 | 0.028925 | 0.047263 | 5.402 | 4844 | 2.4687 | 4.8768 | 7.9151 | 0.821 | 702 | 0.61043 | 0.4273 | 210.6 | 190.9375 | 115.2288 | 306.1663 | 5.8864 | 6.0372 | 0.27473 | 0.11246 | 12.7381 | [66 empty] | 120 | 2370.7776 | [7 empty] | 120 | 36.4 | 0.24964 | 0.0014505 | 11.3929 | 11.644 | 36.8096 | 0.83 | 0.027871 | 324.227 | 34.0126 | 395.9071
110 | 9351 | 134 | 46 | 178.756 | 31621.6968 | 19.1162 | 3381.638 | 0.52077 | [21 empty] | 110 | 60 | 2.8465 | 80 | 170.7916 | 24624.2934 | 31.1194 | 4486.7218 | 0.69096 | [20 empty] | 139 | 556.2132 | 98393.3612 | 86.0264 | 16282.8636 | 642.2396 | 114676.2248 | 86.61% | 85.8% | 17.6601 | 35.91% | 3.114% | 14.45% | [25 empty] | 126 | 628 | 3445 | 12.4019 | 0.12402 | 63.428 | 5.4636 | 60.916 | 2.4492 | 0.08792 | 1.0105 | 671.775 | 668.33 | 1.3952 | 0.33279 | 4081.6168 | 745.095 | 2.937 | 4996 | 0.091047 | 0.044407 | 0.070386 | 6.388 | 5541 | 2.9193 | 5.7669 | 9.3771 | 0.568 | 600 | 0.52174 | 0.36522 | 180 | 163.1944 | 79.7198 | 242.9142 | 5.0311 | 5.16 | 0.23481 | 0.09612 | 10.8873 | [66 empty] | 121 | 1477.5998 | [7 empty] | 121 | 28.8884 | 0.14907 | 0.0007041 | 13.3937 | 13.5435 | 18.9837 | 1.2052 | 0.013529 | 381.1667 | 39.9858 | 441.355
111 | 12571 | 288 | 28 | 233.856 | 41368.8129 | 18.6028 | 3290.8132 | 0.50679 | [21 empty] | 111 | 68 | 2.8807 | 83 | 195.8846 | 28954.065 | 35.6916 | 5275.6371 | 0.81245 | [20 empty] | 140 | 666.5962 | 117919.9734 | 108.0882 | 18036.4027 | 774.6844 | 135956.3762 | 86.05% | 86.73% | 20.9373 | 33.67% | 2.346% | 10.84% | [25 empty] | 127 | 272 | 3082 | 11.0951 | 0.11095 | 27.472 | 2.3664 | 26.384 | 1.0608 | 0.03808 | 0.44445 | 600.99 | 597.908 | 1.2482 | 0.29772 | 3358.7354 | 633.2859 | 2.14 | 5068 | 0.06634 | 0.032357 | 0.051641 | 6.96 | 7335 | 3.1807 | 6.2833 | 10.2607 | 0.774 | 433 | 0.37652 | 0.26357 | 129.9 | 117.772 | 108.6323 | 226.4043 | 3.6308 | 3.7238 | 0.16945 | 0.069367 | 7.857 | [66 empty] | 122 | 1286.7797 | [7 empty] | 122 | 30.4537 | 0.22846 | 0.00070223 | 7.8543 | 8.0835 | 30.2385 | 1.576 | 0.013493 | 223.5237 | 23.4485 | 278.8001
112 | 7055 | 306 | 35 | 310.59 | 54942.9546 | 44.0241 | 7787.8036 | 1.1993 | [21 empty] | 112 | 68 | 2.5023 | 91 | 170.1566 | 31744.8182 | 31.0037 | 5784.1322 | 0.89076 | [20 empty] | 141 | 188.385 | 33325.0468 | 99.2105 | 19763.2923 | 287.5954 | 53088.3391 | 65.5% | 62.77% | 8.1756 | 17.51% | 1.029% | 4.753% | [25 empty] | 128 | 286 | 4099 | 14.7563 | 0.14756 | 28.886 | 2.4882 | 27.742 | 1.1154 | 0.04004 | 0.46504 | 799.305 | 795.206 | 1.6601 | 0.39596 | 4391.2629 | 833.9059 | 2.272 | 3545 | 0.070432 | 0.034353 | 0.054621 | 6.622 | 7232 | 3.0263 | 5.9782 | 9.7564 | 0.867 | 427 | 0.3713 | 0.25991 | 128.1 | 116.14 | 121.685 | 237.825 | 3.5805 | 3.6722 | 0.16711 | 0.068405 | 7.7481 | [66 empty] | 123 | 1777.0898 | [7 empty] | 123 | 31.6847 | 0.27143 | 0.0010822 | 5.1756 | 5.4481 | 39.0064 | 1.1428 | 0.020793 | 147.2903 | 15.4513 | 202.9116
113 | 13481 | 619 | 27 | 484.677 | 85738.7116 | 35.9526 | 6359.9667 | 0.97943 | [21 empty] | 113 | 72 | 2.0132 | 99 | 144.9473 | 36567.0757 | 26.4104 | 6662.7819 | 1.0261 | [20 empty] | 142 | 64.9734 | 11493.7076 | 84.3868 | 17215.5972 | 149.3602 | 28709.3047 | 43.5% | 40.03% | 4.4212 | 6.127% | 0.3203% | 1.451% | [25 empty] | 129 | 425 | 1600 | 5.76 | 0.0576 | 42.925 | 3.6975 | 41.225 | 1.6575 | 0.0595 | 0.68595 | 312 | 310.4 | 0.648 | 0.15456 | 2033.1676 | 362.8688 | 3.913 | 3050 | 0.1213 | 0.059165 | 0.09561 | 5.661 | 5507 | 2.5871 | 5.1106 | 8.269 | 0.605 | 642 | 0.55826 | 0.39078 | 192.6 | 174.618 | 84.9129 | 259.5309 | 5.3833 | 5.5212 | 0.25125 | 0.10285 | 11.6494 | [66 empty] | 124 | 2837.227 | [7 empty] | 124 | 48.9349 | 0.44506 | 0.0014652 | 5.7378 | 6.1843 | 68.6735 | 0.7576 | 0.028152 | 163.2899 | 17.1297 | 249.8789
114 | 7900 | 598 | 51 | 884.442 | 156456.6042 | 111.9547 | 19804.6334 | 3.0499 | [21 empty] | 114 | 60 | 2.1346 | 104 | 128.0738 | 32011.5814 | 23.336 | 5832.7384 | 0.89824 | [20 empty] | 143 | 613.9215 | 108601.8827 | 87.3123 | 15520.687 | 701.2337 | 124122.5697 | 87.55% | 87.5% | 19.1149 | 41.18% | 3.481% | 15.93% | [25 empty] | 130 | 512 | 2463 | 8.8667 | 0.088667 | 51.712 | 4.4544 | 49.664 | 1.9968 | 0.07168 | 0.8361 | 480.285 | 477.822 | 0.99751 | 0.23793 | 2980.9449 | 539.5348 | 3.135 | 3776 | 0.097185 | 0.047401 | 0.076885 | 5.985 | 7386 | 2.7351 | 5.4031 | 8.5694 | 0.548 | 707 | 0.61478 | 0.43035 | 212.1 | 192.2974 | 76.9128 | 269.2102 | 5.9284 | 6.0802 | 0.27668 | 0.11326 | 12.8289 | [66 empty] | 125 | 1500.1344 | [7 empty] | 125 | 30.0167 | 0.18122 | 0.00066738 | 11.6079 | 11.7898 | 26.034 | 0.7652 | 0.012823 | 330.3445 | 34.6544 | 391.8109
115 | 18016 | 449 | 53 | 690.113 | 122080.0646 | 38.3056 | 6776.2025 | 1.0435 | [21 empty] | 115 | 63 | 2.7335 | 82 | 172.2113 | 26501.8958 | 31.3781 | 4828.8344 | 0.74364 | [20 empty] | 144 | 423.2733 | 74876.4874 | 84.6679 | 15110.2842 | 507.9413 | 89986.7716 | 83.33% | 83.21% | 13.858 | 28.69% | 1.109% | 5.34% | [25 empty] | 131 | 380 | 4087 | 14.7131 | 0.14713 | 38.38 | 3.306 | 36.86 | 1.482 | 0.0532 | 0.60838 | 796.965 | 792.878 | 1.6552 | 0.3948 | 4475.5834 | 843.0751 | 4.808 | 3774 | 0.14905 | 0.072697 | 0.11704 | 9.953 | 5340 | 4.5485 | 8.9854 | 14.2238 | 0.546 | 743 | 0.64609 | 0.45226 | 222.9 | 202.0891 | 76.6321 | 278.7212 | 6.2302 | 6.3898 | 0.29077 | 0.11903 | 13.4821 | [66 empty] | 126 | 2090.39 | [7 empty] | 126 | 31.6985 | 0.21737 | 0.0012909 | 9.9213 | 10.1399 | 30.1424 | 1.1748 | 0.024804 | 282.3457 | 29.6191 | 343.3068
116 | 13747 | 272 | 34 | 268.192 | 47442.8053 | 19.5091 | 3451.1388 | 0.53148 | [21 empty] | 116 | 63 | 2.8588 | 85 | 180.1031 | 27471.4773 | 32.8161 | 5005.499 | 0.77085 | [20 empty] | 145 | 353.1575 | 62473.0797 | 116.1624 | 16117.6365 | 469.3198 | 78590.7161 | 75.25% | 79.49% | 12.103 | 24.3% | 1.03% | 4.831% | [25 empty] | 132 | 665 | 2721 | 9.7955 | 0.097955 | 67.165 | 5.7855 | 64.505 | 2.5935 | 0.0931 | 1.0866 | 530.595 | 527.874 | 1.102 | 0.26285 | 3391.8141 | 606.581 | 3.389 | 2448 | 0.10506 | 0.051242 | 0.081884 | 9.708 | 10901 | 4.4366 | 8.7642 | 14.1191 | 0.847 | 376 | 0.32696 | 0.22887 | 112.8 | 102.2685 | 118.878 | 221.1465 | 3.1528 | 3.2336 | 0.14715 | 0.060235 | 6.8227 | [66 empty] | 127 | 1911.0638 | [7 empty] | 127 | 29.4596 | 0.22551 | 0.0011549 | 7.1599 | 7.3865 | 32.8021 | 0.856 | 0.02219 | 203.7595 | 21.3751 | 258.8149
117 | 11998 | 247 | 34 | 243.542 | 43082.2533 | 20.2985 | 3590.7862 | 0.55298 | [21 empty] | 117 | 70 | 3.1132 | 96 | 217.9241 | 34474.0108 | 39.7073 | 6281.4105 | 0.96734 | [20 empty] | 146 | 150.6964 | 26657.9921 | 100.708 | 16789.2047 | 251.4044 | 43447.1967 | 59.94% | 61.36% | 6.6909 | 13.08% | 0.6196% | 2.949% | [25 empty] | 133 | 332 | 1812 | 6.5231 | 0.065231 | 33.532 | 2.8884 | 32.204 | 1.2948 | 0.04648 | 0.53153 | 353.34 | 351.528 | 0.73386 | 0.17504 | 2147.758 | 391.774 | 3.56 | 2120 | 0.11036 | 0.053827 | 0.087577 | 9.645 | 8751 | 4.4078 | 8.7073 | 14.1058 | 0.831 | 498 | 0.43304 | 0.30313 | 149.4 | 135.4514 | 116.6324 | 252.0837 | 4.1758 | 4.2828 | 0.19489 | 0.07978 | 9.0365 | [66 empty] | 128 | 2694.9674 | [7 empty] | 128 | 40.2808 | 0.33943 | 0.001536 | 7.0606 | 7.4016 | 50.9766 | 0.9088 | 0.029513 | 200.936 | 21.0789 | 273.9299
118 | 7763 | 567 | 27 | 443.961 | 78536.1058 | 57.1894 | 10116.7211 | 1.558 | [21 empty] | 118 | 68 | 2.6788 | 86 | 182.156 | 30000.5975 | 33.1901 | 5466.3227 | 0.84181 | [20 empty] | 147 | 87.757 | 15524.0997 | 98.5663 | 15813.8318 | 186.3234 | 31337.9315 | 47.1% | 49.54% | 4.826 | 9.231% | 0.627% | 2.68% | [25 empty] | 134 | 459 | 2266 | 8.1575 | 0.081575 | 46.359 | 3.9933 | 44.523 | 1.7901 | 0.06426 | 0.73256 | 441.87 | 439.604 | 0.91773 | 0.2189 | 2733.4287 | 496.5663 | 4.579 | 4566 | 0.14195 | 0.069234 | 0.11022 | 11.063 | 8341 | 5.0558 | 9.9874 | 16.0598 | 0.514 | 854 | 0.74261 | 0.51983 | 256.2 | 232.28 | 72.1408 | 304.4209 | 7.161 | 7.3444 | 0.33421 | 0.13681 | 15.4963 | [66 empty] | 129 | 1714.4606 | [7 empty] | 129 | 40.918 | 0.30659 | 0.00059955 | 10.6158 | 10.923 | 42.902 | 1.5652 | 0.01152 | 302.1099 | 31.6925 | 378.2811
119 | 17448 | 200 | 46 | 266.8 | 47196.5623 | 15.2912 | 2704.9841 | 0.41657 | [21 empty] | 119 | 70 | 2.4426 | 82 | 170.985 | 29446.5509 | 31.1547 | 5365.3715 | 0.82627 | [20 empty] | 148 | 167.6767 | 29661.7871 | 80.8252 | 14497.345 | 248.5019 | 44159.1321 | 67.48% | 67.17% | 6.8005 | 9.05% | 0.4867% | 2.278% | [25 empty] | 135 | 632 | 2688 | 9.6767 | 0.096767 | 63.832 | 5.4984 | 61.304 | 2.4648 | 0.08848 | 1.003 | 524.16 | 521.472 | 1.0886 | 0.25966 | 3329.3116 | 598.27 | 2.819 | 3935 | 0.087389 | 0.042623 | 0.067771 | 7.37 | 6055 | 3.3681 | 6.6535 | 10.6256 | 0.658 | 390 | 0.33913 | 0.23739 | 117 | 106.0764 | 92.3515 | 198.4279 | 3.2702 | 3.354 | 0.15263 | 0.062478 | 7.0767 | [66 empty] | 130 | 2350.9951 | [7 empty] | 130 | 49.0917 | 0.37953 | 0.00092294 | 11.6906 | 12.071 | 55.9945 | 1.254 | 0.017733 | 332.6973 | 34.9012 | 424.8648
120 | 18386 | 424 | 39 | 479.544 | 84830.6908 | 26.082 | 4613.8742 | 0.71054 | [21 empty] | 120 | 61 | 2.3583 | 80 | 143.8551 | 25034.6983 | 26.2114 | 4561.5005 | 0.70247 | [20 empty] | 149 | 177.7712 | 31447.4903 | 114.9363 | 16272.2038 | 292.7075 | 47719.6941 | 60.73% | 65.9% | 7.3488 | 11.12% | 0.9358% | 3.98% | [25 empty] | 136 | 530 | 3879 | 13.9643 | 0.13964 | 53.53 | 4.611 | 51.41 | 2.067 | 0.0742 | 0.86125 | 756.405 | 752.526 | 1.571 | 0.37471 | 4419.1237 | 819.7766 | 2.836 | 2841 | 0.087916 | 0.04288 | 0.069809 | 6.99 | 9266 | 3.1944 | 6.3104 | 10.1093 | 0.368 | 547 | 0.47565 | 0.33296 | 164.1 | 148.7789 | 51.6495 | 200.4284 | 4.5867 | 4.7042 | 0.21407 | 0.087629 | 9.9256 | [66 empty] | 131 | 2332.8058 | [7 empty] | 131 | 41.4482 | 0.2922 | 0.0015315 | 12.2858 | 12.5796 | 39.0665 | 1.9232 | 0.029426 | 349.6381 | 36.6784 | 427.3355
121 | 11026 | 35 | 37 | 37.555 | 6643.4292 | 3.406 | 602.524 | 0.092789 | [21 empty] | 121 | 60 | 3.0538 | 95 | 183.2292 | 29241.3484 | 33.3857 | 5327.9822 | 0.82051 | [20 empty] | 150 | 116.5657 | 20620.3136 | 106.7037 | 15176.908 | 223.2694 | 35797.2217 | 52.21% | 57.6% | 5.5128 | 9.491% | 0.4921% | 2.337% | [25 empty] | 137 | 404 | 2050 | 7.3799 | 0.073799 | 40.804 | 3.5148 | 39.188 | 1.5756 | 0.05656 | 0.65448 | 399.75 | 397.7 | 0.83025 | 0.19803 | 2459.8159 | 447.062 | 4.198 | 2100 | 0.13014 | 0.063474 | 0.10327 | 9.602 | 10759 | 4.3881 | 8.6685 | 14.121 | 0.832 | 633 | 0.55043 | 0.3853 | 189.9 | 172.1701 | 116.7727 | 288.9428 | 5.3078 | 5.4438 | 0.24772 | 0.10141 | 11.4861 | [66 empty] | 132 | 2459.8161 | [7 empty] | 132 | 51.1379 | 0.4631 | 0.0010196 | 6.2173 | 6.6815 | 69.0607 | 1.3556 | 0.019591 | 176.9366 | 18.5613 | 265.9338
122 | 13256 | 51 | 27 | 39.933 | 7064.0942 | 3.0124 | 532.8979 | 0.082066 | [21 empty] | 122 | 61 | 2.696 | 92 | 164.4572 | 28789.903 | 29.9653 | 5245.7256 | 0.80784 | [20 empty] | 151 | 535.6519 | 94756.1089 | 100.0436 | 14710.5412 | 635.6956 | 109466.6501 | 84.26% | 86.56% | 16.8579 | 25.63% | 1.337% | 6.266% | [25 empty] | 138 | 609 | 3682 | 13.2551 | 0.13255 | 61.509 | 5.2983 | 59.073 | 2.3751 | 0.08526 | 0.99632 | 717.99 | 714.308 | 1.4912 | 0.35568 | 4299.5663 | 789.2213 | 5.09 | 3399 | 0.15779 | 0.076961 | 0.12329 | 10.485 | 6915 | 4.7916 | 9.4656 | 15.1545 | 0.464 | 791 | 0.68783 | 0.48148 | 237.3 | 215.1446 | 65.1232 | 280.2679 | 6.6327 | 6.8026 | 0.30956 | 0.12672 | 14.3531 | [66 empty] | 133 | 1590.7283 | [7 empty] | 133 | 38.2608 | 0.30581 | 0.00067899 | 8.2347 | 8.5411 | 43.3717 | 1.424 | 0.013046 | 234.3469 | 24.5839 | 303.7395
123 | 19683 | 397 | 40 | 460.52 | 81465.3707 | 23.3968 | 4138.8696 | 0.63739 | [21 empty] | 123 | 64 | 3.1021 | 94 | 198.535 | 30862.4477 | 36.1745 | 5623.358 | 0.866 | [20 empty] | 152 | 370.6098 | 65560.3706 | 100.76 | 15613.9603 | 471.3697 | 81174.3309 | 78.62% | 80.76% | 12.5008 | 28.25% | 1.328% | 6.202% | [25 empty] | 139 | 646 | 2688 | 9.6767 | 0.096767 | 65.246 | 5.6202 | 62.662 | 2.5194 | 0.09044 | 1.0472 | 524.16 | 521.472 | 1.0886 | 0.25966 | 3340.0818 | 598.1966 | 2.1 | 3108 | 0.0651 | 0.031752 | 0.050994 | 6.265 | 10627 | 2.8631 | 5.6559 | 9.2135 | 0.347 | 423 | 0.36783 | 0.25748 | 126.9 | 115.0521 | 48.7021 | 163.7541 | 3.5469 | 3.6378 | 0.16554 | 0.067765 | 7.6756 | [66 empty] | 134 | 2004.4206 | [7 empty] | 134 | 51.1688 | 0.37368 | 0.00084912 | 14.1213 | 14.4958 | 52.6103 | 1.8316 | 0.016315 | 401.872 | 42.1579 | 498.4882
124 | 8113 | 433 | 47 | 590.179 | 104401.8739 | 72.7449 | 12868.4671 | 1.9817 | [21 empty] | 124 | 67 | 2.8826 | 94 | 193.1323 | 32309.125 | 35.1901 | 5886.9529 | 0.90659 | [20 empty] | 153 | 306.7641 | 54266.1608 | 84.8305 | 14044.3029 | 391.5946 | 68310.4638 | 78.34% | 79.44% | 10.5198 | 16.76% | 0.9457% | 4.499% | [25 empty] | 140 | 450 | 3997 | 14.3891 | 0.14389 | 45.45 | 3.915 | 43.65 | 1.755 | 0.063 | 0.71865 | 779.415 | 775.418 | 1.6188 | 0.38611 | 4453.6332 | 832.1915 | 3.127 | 4555 | 0.096937 | 0.04728 | 0.076263 | 6.434 | 6417 | 2.9403 | 5.8085 | 9.3749 | 0.548 | 606 | 0.52696 | 0.36887 | 181.8 | 164.8263 | 76.9128 | 241.7391 | 5.0814 | 5.2116 | 0.23716 | 0.097081 | 10.9962 | [66 empty] | 135 | 2394.6038 | [7 empty] | 135 | 47.3225 | 0.42057 | 0.0010073 | 6.4488 | 6.8704 | 63.1559 | 1.1276 | 0.019353 | 183.5247 | 19.2524 | 267.08
125 | 4097 | 54 | 35 | 54.81 | 9695.8155 | 13.3781 | 2366.5647 | 0.36445 | [21 empty] | 125 | 64 | 2.6817 | 104 | 171.6273 | 34145.6868 | 31.2717 | 6221.5876 | 0.95812 | [20 empty] | 154 | 162.5912 | 28762.1572 | 104.8035 | 17218.2621 | 267.3946 | 45980.4193 | 60.81% | 62.55% | 7.081 | 21.04% | 0.8984% | 4.115% | [25 empty] | 141 | 262 | 3524 | 12.6863 | 0.12686 | 26.462 | 2.2794 | 25.414 | 1.0218 | 0.03668 | 0.42025 | 687.18 | 683.656 | 1.4272 | 0.34042 | 3795.8049 | 720.9863 | 3.895 | 4508 | 0.12075 | 0.058892 | 0.09358 | 7.327 | 9414 | 3.3484 | 6.6147 | 10.6827 | 0.486 | 857 | 0.74522 | 0.52165 | 257.1 | 233.096 | 68.211 | 301.307 | 7.1861 | 7.3702 | 0.33539 | 0.13729 | 15.5507 | [66 empty] | 136 | 2235.878 | [7 empty] | 136 | 33.9436 | 0.25066 | 0.0014535 | 9.0449 | 9.297 | 35.6885 | 1.1344 | 0.027929 | 257.4052 | 27.0028 | 321.2588
126 | 5663 | 56 | 52 | 84.448 | 14938.738 | 14.9122 | 2637.9548 | 0.40625 | [21 empty] | 126 | 72 | 3.0004 | 90 | 216.0296 | 33242.7961 | 39.3621 | 6057.0744 | 0.93279 | [20 empty] | 155 | 787.8987 | 139378.2163 | 102.7727 | 16069.6673 | 890.6713 | 155447.8836 | 88.46% | 89.66% | 23.939 | 32.3% | 2.807% | 12.63% | [25 empty] | 142 | 553 | 1532 | 5.5152 | 0.055152 | 55.853 | 4.8111 | 53.641 | 2.1567 | 0.07742 | 0.8754 | 298.74 | 297.208 | 0.62046 | 0.14799 | 2095.1189 | 364.5929 | 3.499 | 4223 | 0.10847 | 0.052905 | 0.086129 | 6.744 | 6728 | 3.082 | 6.0883 | 9.8753 | 0.843 | 704 | 0.61217 | 0.42852 | 211.2 | 191.4814 | 118.3166 | 309.798 | 5.9032 | 6.0544 | 0.27551 | 0.11278 | 12.7744 | [66 empty] | 137 | 1801.4904 | [7 empty] | 137 | 42.3436 | 0.32303 | 0.00076818 | 10.4669 | 10.7907 | 45.0745 | 1.6792 | 0.01476 | 297.8747 | 31.2482 | 375.8913
127 | 15077 | 393 | 28 | 319.116 | 56451.1926 | 21.1657 | 3744.1927 | 0.57661 | [21 empty] | 127 | 60 | 3.0557 | 82 | 183.3422 | 25239.9007 | 33.4063 | 4598.8899 | 0.70823 | [20 empty] | 156 | 537.6754 | 95114.0616 | 68.1693 | 15009.016 | 605.8447 | 110123.0776 | 88.75% | 86.37% | 16.959 | 30.61% | 2.101% | 9.651% | [25 empty] | 143 | 589 | 2156 | 7.7615 | 0.077615 | 59.489 | 5.1243 | 57.133 | 2.2971 | 0.08246 | 0.93828 | 420.42 | 418.264 | 0.87318 | 0.20827 | 2752.2132 | 488.8004 | 4.465 | 1990 | 0.13841 | 0.067511 | 0.11025 | 9.5 | 5725 | 4.3415 | 8.5764 | 13.9195 | 0.334 | 825 | 0.71739 | 0.50217 | 247.5 | 224.3923 | 46.8775 | 271.2698 | 6.9178 | 7.095 | 0.32286 | 0.13217 | 14.97 | [66 empty] | 138 | 3091.9698 | [7 empty] | 138 | 67.0949 | 0.55156 | 0.0013797 | 13.0796 | 13.6325 | 80.474 | 2.036 | 0.02651 | 372.2257 | 39.0479 | 493.8101
128 | 17918 | 695 | 50 | 1007.75 | 178269.6241 | 56.2423 | 9949.1921 | 1.5322 | [21 empty] | 128 | 72 | 2.4733 | 80 | 178.0794 | 29549.1521 | 32.4473 | 5384.0662 | 0.82915 | [20 empty] | 157 | 60.2196 | 10652.7674 | 80.9109 | 16522.7093 | 141.1305 | 27175.4767 | 42.67% | 39.2% | 4.185 | 9.458% | 0.6016% | 2.796% | [25 empty] | 144 | 335 | 4017 | 14.4611 | 0.14461 | 33.835 | 2.9145 | 32.495 | 1.3065 | 0.0469 | 0.53399 | 783.315 | 779.298 | 1.6269 | 0.38804 | 4361.3233 | 824.8542 | 4.564 | 4227 | 0.14148 | 0.069008 | 0.11131 | 6.793 | 5280 | 3.1044 | 6.1326 | 10.0329 | 0.776 | 653 | 0.56783 | 0.39748 | 195.9 | 177.6099 | 108.913 | 286.5229 | 5.4755 | 5.6158 | 0.25555 | 0.10461 | 11.849 | [66 empty] | 139 | 2037.7638 | [7 empty] | 139 | 37.8441 | 0.31523 | 0.0010073 | 6.9945 | 7.3107 | 47.3588 | 0.84 | 0.019353 | 199.0537 | 20.8815 | 268.1533
129 | 7005 | 195 | 53 | 299.715 | 53019.1817 | 42.7859 | 7568.7626 | 1.1656 | [21 empty] | 129 | 72 | 2.303 | 100 | 165.8166 | 36936.4401 | 30.213 | 6730.0827 | 1.0364 | [20 empty] | 158 | 39.8006 | 7040.6673 | 109.3641 | 13985.674 | 149.1646 | 21026.3413 | 26.68% | 33.48% | 3.2381 | 4.63% | 0.2662% | 1.165% | [25 empty] | 145 | 261 | 3729 | 13.4243 | 0.13424 | 26.361 | 2.2707 | 25.317 | 1.0179 | 0.03654 | 0.42047 | 727.155 | 723.426 | 1.5102 | 0.36022 | 3999.7678 | 760.8048 | 1.96 | 4861 | 0.06076 | 0.029635 | 0.047653 | 9.101 | 8325 | 4.1592 | 8.2162 | 13.1048 | 0.724 | 347 | 0.30174 | 0.21122 | 104.1 | 94.3808 | 101.6147 | 195.9955 | 2.9097 | 2.9842 | 0.1358 | 0.055589 | 6.2965 | [66 empty] | 140 | 2739.6063 | [7 empty] | 140 | 45.3741 | 0.35907 | 0.0014978 | 10.0205 | 10.3811 | 52.7038 | 1.2508 | 0.028778 | 285.1691 | 29.9153 | 369.0679
130 | 5461 | 358 | 36 | 373.752 | 66116.2278 | 68.4402 | 12106.9818 | 1.8645 | [21 empty] | 130 | 65 | 2.6601 | 86 | 172.9057 | 28677.0417 | 31.5047 | 5225.1614 | 0.80467 | [20 empty] | 159 | 411.1688 | 72735.214 | 96.6655 | 15856.4711 | 507.8343 | 88591.685 | 80.97% | 82.1% | 13.6431 | 21.34% | 1.073% | 5.163% | [25 empty] | 146 | 247 | 1827 | 6.5771 | 0.065771 | 24.947 | 2.1489 | 23.959 | 0.9633 | 0.03458 | 0.39718 | 356.265 | 354.438 | 0.73994 | 0.17649 | 2078.1975 | 385.5603 | 4.472 | 4618 | 0.13863 | 0.067617 | 0.10988 | 5.858 | 10488 | 2.6771 | 5.2885 | 8.4087 | 0.668 | 847 | 0.73652 | 0.51557 | 254.1 | 230.3761 | 93.755 | 324.1311 | 7.1023 | 7.2842 | 0.33147 | 0.13569 | 15.3692 | [66 empty] | 141 | 2159.0416 | [7 empty] | 141 | 38.9447 | 0.24479 | 0.0013205 | 14.1709 | 14.417 | 32.9514 | 1.558 | 0.025373 | 403.2838 | 42.306 | 480.1245
131 | 6824 | 84 | 49 | 119.364 | 21115.3316 | 17.4918 | 3094.2749 | 0.47652 | [21 empty] | 131 | 66 | 2.2789 | 97 | 150.4058 | 32842.6513 | 27.405 | 5984.1652 | 0.92156 | [20 empty] | 160 | 44.8665 | 7936.8222 | 82.9584 | 16544.029 | 127.8249 | 24480.8512 | 35.1% | 32.42% | 3.7701 | 5.83% | 0.3446% | 1.581% | [25 empty] | 147 | 562 | 2064 | 7.4303 | 0.074303 | 56.762 | 4.8894 | 54.514 | 2.1918 | 0.07868 | 0.90201 | 402.48 | 400.416 | 0.83592 | 0.19938 | 2632.0402 | 467.2694 | 1.895 | 5078 | 0.058745 | 0.028652 | 0.045758 | 4.249 | 8362 | 1.9418 | 3.8359 | 6.2794 | 0.461 | 564 | 0.49043 | 0.3433 | 169.2 | 153.4027 | 64.7022 | 218.1049 | 4.7293 | 4.8504 | 0.22072 | 0.090353 | 10.2341 | [66 empty] | 142 | 1385.5171 | [7 empty] | 142 | 31.5866 | 0.19736 | 0.00057407 | 11.641 | 11.8389 | 25.9613 | 1.3996 | 0.01103 | 331.2856 | 34.7531 | 393.4107
132 | 8243 | 611 | 35 | 620.165 | 109706.3572 | 75.2354 | 13309.0328 | 2.0496 | [21 empty] | 132 | 66 | 2.4327 | 80 | 160.5613 | 27086.7227 | 29.2554 | 4935.394 | 0.76005 | [20 empty] | 161 | 58.1309 | 10283.2809 | 74.6986 | 17396.814 | 132.8295 | 27680.0948 | 43.76% | 37.15% | 4.2627 | 5.238% | 0.4509% | 2.062% | [25 empty] | 148 | 532 | 2186 | 7.8695 | 0.078695 | 53.732 | 4.6284 | 51.604 | 2.0748 | 0.07448 | 0.87035 | 426.27 | 424.084 | 0.88533 | 0.21117 | 2726.1329 | 488.8209 | 2.471 | 4035 | 0.076601 | 0.037361 | 0.059367 | 4.787 | 9744 | 2.1877 | 4.3216 | 6.9751 | 0.861 | 333 | 0.28957 | 0.2027 | 99.9 | 90.5729 | 120.8429 | 211.4158 | 2.7923 | 2.8638 | 0.13032 | 0.053347 | 6.0425 | [66 empty] | 143 | 2096.0243 | [7 empty] | 143 | 53.5956 | 0.40455 | 0.0008079 | 13.6418 | 14.0471 | 57.7892 | 1.786 | 0.015523 | 388.2253 | 40.7263 | 488.5424
133 | 16594 | 327 | 47 | 445.701 | 78843.9094 | 26.8592 | 4751.3505 | 0.73171 | [21 empty] | 133 | 67 | 2.918 | 92 | 195.504 | 31621.6968 | 35.6222 | 5761.6986 | 0.8873 | [20 empty] | 162 | 987.2409 | 174641.5875 | 89.8244 | 15200.8926 | 1077.0652 | 189842.4801 | 91.66% | 91.99% | 29.2357 | 44.36% | 2.546% | 12.18% | [25 empty] | 149 | 490 | 2141 | 7.7075 | 0.077075 | 49.49 | 4.263 | 47.53 | 1.911 | 0.0686 | 0.7987 | 417.495 | 415.354 | 0.8671 | 0.20682 | 2639.1894 | 475.4596 | 5.086 | 4905 | 0.15767 | 0.0769 | 0.12243 | 9.689 | 9635 | 4.4279 | 8.747 | 13.969 | 0.47 | 810 | 0.70435 | 0.49304 | 243 | 220.3124 | 65.9654 | 286.2778 | 6.792 | 6.966 | 0.31699 | 0.12976 | 14.6979 | [66 empty] | 144 | 2541.4898 | [7 empty] | 144 | 41.0938 | 0.30545 | 0.0015053 | 10.7977 | 11.1046 | 41.6183 | 1.8256 | 0.028922 | 307.2862 | 32.2355 | 382.9945
134 | 2867 | 83 | 45 | 108.315 | 19160.7783 | 37.7799 | 6683.2153 | 1.0292 | [21 empty] | 134 | 68 | 2.9108 | 85 | 197.9311 | 29651.7533 | 36.0644 | 5402.7608 | 0.83203 | [20 empty] | 163 | 1690.1979 | 298993.7374 | 100.2879 | 18995.7858 | 1790.4858 | 317989.5232 | 94.4% | 94.03% | 48.9704 | 102.4% | 8.461% | 39.9% | [25 empty] | 150 | 596 | 3030 | 10.9079 | 0.10908 | 60.196 | 5.1852 | 57.812 | 2.3244 | 0.08344 | 0.97088 | 590.85 | 587.82 | 1.2271 | 0.2927 | 3629.932 | 658.3226 | 3.594 | 4257 | 0.11141 | 0.054341 | 0.088576 | 8.041 | 5558 | 3.6747 | 7.2592 | 11.7092 | 0.692 | 622 | 0.54087 | 0.37861 | 186.6 | 169.1782 | 97.1235 | 266.3017 | 5.2156 | 5.3492 | 0.24342 | 0.099644 | 11.2865 | [66 empty] | 145 | 2222.7428 | [7 empty] | 145 | 34.0666 | 0.28963 | 0.0013973 | 5.7378 | 6.0288 | 43.4605 | 0.784 | 0.026849 | 163.2899 | 17.1297 | 224.691
135 | 11157 | 546 | 53 | 839.202 | 148453.7088 | 75.2175 | 13305.8805 | 2.0491 | [21 empty] | 135 | 60 | 2.4694 | 92 | 148.1622 | 28317.9374 | 26.9962 | 5159.7301 | 0.7946 | [20 empty] | 164 | 653.8904 | 115672.3285 | 67.8104 | 15366.1197 | 721.7007 | 131038.4482 | 90.6% | 88.27% | 20.1799 | 44.68% | 3.291% | 14.89% | [25 empty] | 151 | 551 | 2883 | 10.3787 | 0.10379 | 55.651 | 4.7937 | 53.447 | 2.1489 | 0.07714 | 0.8816 | 562.185 | 559.302 | 1.1676 | 0.2785 | 3443.7574 | 627.6125 | 2.649 | 1997 | 0.082119 | 0.040053 | 0.064125 | 6.409 | 9777 | 2.9289 | 5.7859 | 9.3905 | 0.778 | 708 | 0.61565 | 0.43096 | 212.4 | 192.5694 | 109.1937 | 301.7631 | 5.9367 | 6.0888 | 0.27708 | 0.11342 | 12.847 | [66 empty] | 146 | 1551.2338 | [7 empty] | 146 | 35.5136 | 0.21142 | 0.00068462 | 14.0055 | 14.2176 | 26.5887 | 1.7888 | 0.013154 | 398.578 | 41.8123 | 468.781
136 | 20709 | 581 | 29 | 488.621 | 86436.3999 | 23.5946 | 4173.8568 | 0.64277 | [21 empty] | 136 | 62 | 3.0877 | 105 | 191.4376 | 33396.6979 | 34.8813 | 6085.1165 | 0.93711 | [20 empty] | 165 | 1691.5662 | 299235.7874 | 93.7709 | 18353.5321 | 1785.3371 | 317589.3196 | 94.75% | 94.22% | 48.9088 | 89.96% | 8.148% | 35.17% | [25 empty] | 152 | 448 | 2485 | 8.9459 | 0.089459 | 45.248 | 3.8976 | 43.456 | 1.7472 | 0.06272 | 0.728 | 484.575 | 482.09 | 1.0064 | 0.24005 | 2940.1477 | 537.4259 | 3.792 | 3484 | 0.11755 | 0.057335 | 0.093055 | 5.275 | 8418 | 2.4107 | 4.7622 | 7.729 | 0.579 | 357 | 0.31043 | 0.2173 | 107.1 | 97.1007 | 81.2637 | 178.3644 | 2.9935 | 3.0702 | 0.13971 | 0.057191 | 6.4779 | [66 empty] | 147 | 1440.4408 | [7 empty] | 147 | 24.2566 | 0.14683 | 0.00077342 | 9.326 | 9.4736 | 20.5104 | 0.758 | 0.014861 | 265.405 | 27.842 | 314.5302
137 | 17366 | 502 | 36 | 524.088 | 92710.4646 | 30.179 | 5338.6194 | 0.82215 | [21 empty] | 137 | 71 | 2.8838 | 80 | 204.7469 | 29138.7472 | 37.3063 | 5309.2875 | 0.81763 | [20 empty] | 166 | 484.8166 | 85763.4049 | 86.2108 | 13111.5694 | 571.0274 | 98874.9742 | 84.9% | 86.74% | 15.2267 | 35.06% | 2.969% | 13.72% | [25 empty] | 153 | 621 | 1575 | 5.67 | 0.0567 | 62.721 | 5.4027 | 60.237 | 2.4219 | 0.08694 | 0.99608 | 307.125 | 305.55 | 0.63787 | 0.15215 | 2203.1804 | 379.0016 | 2.129 | 5127 | 0.065999 | 0.03219 | 0.05144 | 8.973 | 7453 | 4.1007 | 8.1006 | 13.0258 | 0.687 | 574 | 0.49913 | 0.34939 | 172.2 | 156.1226 | 96.4217 | 252.5443 | 4.8131 | 4.9364 | 0.22464 | 0.091955 | 10.4155 | [66 empty] | 148 | 1530.1866 | [7 empty] | 148 | 23.2974 | 0.1802 | 0.00081914 | 5.5063 | 5.6873 | 24.9273 | 0.9884 | 0.015739 | 156.7019 | 16.4386 | 199.072
138 | 6184 | 674 | 29 | 566.834 | 100272.1747 | 91.6614 | 16214.776 | 2.4971 | [21 empty] | 138 | 71 | 2.3441 | 95 | 166.4302 | 34602.2623 | 30.3248 | 6304.7789 | 0.97094 | [20 empty] | 167 | 44.8536 | 7934.5465 | 87.1522 | 16109.6416 | 132.0058 | 24044.1881 | 33.98% | 33% | 3.7028 | 4.659% | 0.3062% | 1.405% | [25 empty] | 154 | 522 | 2601 | 9.3635 | 0.093635 | 52.722 | 4.5414 | 50.634 | 2.0358 | 0.07308 | 0.84251 | 507.195 | 504.594 | 1.0534 | 0.25126 | 3133.0447 | 569.6177 | 3.331 | 3448 | 0.10326 | 0.050365 | 0.081188 | 5.296 | 9800 | 2.4203 | 4.7811 | 7.6737 | 0.482 | 421 | 0.36609 | 0.25626 | 126.3 | 114.5081 | 67.6496 | 182.1577 | 3.5302 | 3.6206 | 0.16476 | 0.067444 | 7.6393 | [66 empty] | 149 | 1690.6977 | [7 empty] | 149 | 42.0999 | 0.28715 | 0.00080228 | 13.3937 | 13.6817 | 37.7808 | 2.0344 | 0.015415 | 381.1667 | 39.9858 | 460.9831
139 | 13785 | 644 | 36 | 672.336 | 118935.3371 | 48.773 | 8627.8808 | 1.3287 | [21 empty] | 139 | 65 | 2.5477 | 94 | 165.6017 | 31344.6735 | 30.1738 | 5711.223 | 0.87953 | [20 empty] | 168 | 484.8835 | 85775.2394 | 104.5222 | 19678.0138 | 589.4057 | 105453.2533 | 82.27% | 81.34% | 16.2398 | 26.68% | 2.685% | 11.7% | [25 empty] | 155 | 486 | 1911 | 6.8795 | 0.068795 | 49.086 | 4.2282 | 47.142 | 1.8954 | 0.06804 | 0.78829 | 372.645 | 370.734 | 0.77395 | 0.1846 | 2401.3167 | 428.2567 | 2.88 | 4930 | 0.08928 | 0.043546 | 0.069325 | 5.872 | 11076 | 2.6835 | 5.3011 | 8.4606 | 0.518 | 616 | 0.53565 | 0.37496 | 184.8 | 167.5463 | 72.7022 | 240.2485 | 5.1653 | 5.2976 | 0.24107 | 0.098683 | 11.1776 | [66 empty] | 150 | 1917.0983 | [7 empty] | 150 | 33.271 | 0.22984 | 0.0011354 | 10.2851 | 10.516 | 31.0456 | 1.4376 | 0.021816 | 292.6984 | 30.7052 | 355.9085
140 | 14877 | 638 | 47 | 869.594 | 153830.0129 | 58.4522 | 10340.1232 | 1.5924 | [21 empty] | 140 | 72 | 2.8899 | 94 | 208.0708 | 34720.2537 | 37.912 | 6326.2778 | 0.97425 | [20 empty] | 169 | 531.2729 | 93981.4722 | 98.9223 | 16117.6365 | 630.1953 | 110099.1087 | 84.3% | 85.36% | 16.9553 | 30.61% | 2.697% | 12.09% | [25 empty] | 156 | 467 | 3362 | 12.1031 | 0.12103 | 47.167 | 4.0629 | 45.299 | 1.8213 | 0.06538 | 0.74953 | 655.59 | 652.228 | 1.3616 | 0.32477 | 3835.7525 | 710.3548 | 4.637 | 2935 | 0.14375 | 0.070111 | 0.11449 | 6.069 | 10878 | 2.7735 | 5.479 | 8.8704 | 0.493 | 774 | 0.67304 | 0.47113 | 232.2 | 210.5208 | 69.1934 | 279.7142 | 6.4902 | 6.6564 | 0.30291 | 0.12399 | 14.0446 | [66 empty] | 151 | 2336.8332 | [7 empty] | 151 | 42.7939 | 0.31332 | 0.0010803 | 11.7071 | 12.0215 | 46.1224 | 1.0596 | 0.020757 | 333.1679 | 34.9506 | 415.3213
141 | 16841 | 181 | 53 | 278.197 | 49212.6764 | 16.519 | 2922.1944 | 0.45002 | [21 empty] | 141 | 72 | 2.6525 | 103 | 190.9812 | 38044.5333 | 34.7981 | 6931.9852 | 1.0675 | [20 empty] | 170 | 270.4019 | 47833.7285 | 87.0463 | 13815.117 | 357.4482 | 61648.8454 | 75.65% | 77.59% | 9.4939 | 19.98% | 0.9781% | 4.684% | [25 empty] | 157 | 492 | 3593 | 12.9347 | 0.12935 | 49.692 | 4.2804 | 47.724 | 1.9188 | 0.06888 | 0.79852 | 700.635 | 697.042 | 1.4552 | 0.34708 | 4089.1068 | 756.7952 | 2.655 | 4784 | 0.082305 | 0.040144 | 0.065153 | 9.449 | 9541 | 4.3182 | 8.5304 | 13.6827 | 0.426 | 479 | 0.41652 | 0.29157 | 143.7 | 130.2835 | 59.7899 | 190.0734 | 4.0165 | 4.1194 | 0.18746 | 0.076736 | 8.6917 | [66 empty] | 152 | 1781.8414 | [7 empty] | 152 | 31.4103 | 0.26043 | 0.00093118 | 5.9032 | 6.1645 | 35.6515 | 1.5168 | 0.017892 | 167.9957 | 17.6234 | 222.8053
142 | 8307 | 51 | 32 | 47.328 | 8372.2598 | 5.6974 | 1007.856 | 0.15521 | [21 empty] | 142 | 68 | 2.3889 | 95 | 162.4455 | 33140.1949 | 29.5987 | 6038.3798 | 0.92991 | [20 empty] | 171 | 922.3829 | 163168.3028 | 79.4659 | 17578.0308 | 1001.8488 | 180746.3336 | 92.07% | 90.27% | 27.8349 | 39.88% | 2.123% | 9.827% | [25 empty] | 158 | 444 | 3428 | 12.3407 | 0.12341 | 44.844 | 3.8628 | 43.068 | 1.7316 | 0.06216 | 0.70996 | 668.46 | 665.032 | 1.3883 | 0.33114 | 3877.895 | 720.2205 | 3.586 | 2245 | 0.11117 | 0.05422 | 0.087132 | 7.948 | 5775 | 3.6322 | 7.1753 | 11.5953 | 0.735 | 464 | 0.40348 | 0.28243 | 139.2 | 126.2037 | 103.1586 | 229.3623 | 3.8907 | 3.9904 | 0.18159 | 0.074333 | 8.4195 | [66 empty] | 153 | 1551.4328 | [7 empty] | 153 | 37.1944 | 0.28045 | 0.00059019 | 9.4914 | 9.7724 | 41.6931 | 0.8516 | 0.01134 | 270.1107 | 28.3356 | 341.0024
143 | 11303 | 538 | 39 | 608.478 | 107638.9425 | 53.8333 | 9523.0419 | 1.4665 | [21 empty] | 143 | 64 | 2.6262 | 91 | 168.077 | 29877.476 | 30.6248 | 5443.8891 | 0.83836 | [20 empty] | 172 | 300.422 | 53144.2408 | 97.6764 | 15136.9337 | 398.0983 | 68281.1745 | 75.46% | 77.83% | 10.5153 | 10.94% | 0.835% | 3.581% | [25 empty] | 159 | 448 | 2714 | 9.7703 | 0.097703 | 45.248 | 3.8976 | 43.456 | 1.7472 | 0.06272 | 0.72666 | 529.23 | 526.516 | 1.0992 | 0.26217 | 3170.268 | 582.6088 | 2.902 | 2008 | 0.089962 | 0.043878 | 0.070468 | 9.093 | 5045 | 4.1555 | 8.209 | 13.2575 | 0.79 | 617 | 0.53652 | 0.37557 | 185.1 | 167.8182 | 110.8779 | 278.6962 | 5.1737 | 5.3062 | 0.24146 | 0.098843 | 11.1958 | [66 empty] | 154 | 1643.5442 | [7 empty] | 154 | 26.7423 | 0.19952 | 0.00097465 | 6.9614 | 7.1619 | 26.5947 | 1.3324 | 0.018727 | 198.1126 | 20.7828 | 246.8411
144 | 18949 | 516 | 47 | 703.308 | 124414.2424 | 37.1158 | 6565.7419 | 1.0111 | [21 empty] | 144 | 63 | 2.5871 | 90 | 162.9866 | 29087.4466 | 29.6973 | 5299.9401 | 0.81619 | [20 empty] | 173 | 1301.5899 | 230249.5035 | 107.7386 | 14374.7571 | 1409.3285 | 244624.2607 | 92.36% | 94.12% | 37.6721 | 74.09% | 3.327% | 15.32% | [25 empty] | 160 | 656 | 1530 | 5.508 | 0.05508 | 66.256 | 5.7072 | 63.632 | 2.5584 | 0.09184 | 1.0699 | 298.35 | 296.82 | 0.61965 | 0.1478 | 2194.8552 | 374.9154 | 4.104 | 3612 | 0.12722 | 0.062052 | 0.09916 | 5.677 | 6976 | 2.5944 | 5.1251 | 8.1847 | 0.669 | 671 | 0.58348 | 0.40843 | 201.3 | 182.5057 | 93.8954 | 276.4011 | 5.6265 | 5.7706 | 0.2626 | 0.10749 | 12.1756 | [66 empty] | 155 | 2115.3616 | [7 empty] | 155 | 47.3836 | 0.37899 | 0.00071609 | 10.1858 | 10.5656 | 56.338 | 1.152 | 0.013759 | 289.8749 | 30.409 | 377.7877
145 | 15373 | 608 | 27 | 476.064 | 84215.0834 | 30.9675 | 5478.1164 | 0.84363 | [21 empty] | 145 | 72 | 3.1057 | 84 | 223.6137 | 31026.6097 | 40.744 | 5653.2695 | 0.8706 | [20 empty] | 174 | 362.8369 | 64185.3543 | 98.3327 | 14374.7571 | 461.1695 | 78560.1114 | 78.68% | 81.7% | 12.0983 | 33.34% | 1.156% | 5.611% | [25 empty] | 161 | 426 | 3065 | 11.0339 | 0.11034 | 43.026 | 3.7062 | 41.322 | 1.6614 | 0.05964 | 0.69097 | 597.675 | 594.61 | 1.2413 | 0.29608 | 3496.7177 | 647.4206 | 2.853 | 2039 | 0.088443 | 0.043137 | 0.069969 | 9.495 | 10963 | 4.3392 | 8.5719 | 13.8607 | 0.577 | 627 | 0.54522 | 0.38165 | 188.1 | 170.5382 | 80.983 | 251.5212 | 5.2575 | 5.3922 | 0.24538 | 0.10045 | 11.3772 | [66 empty] | 156 | 2417.4436 | [7 empty] | 156 | 45.4961 | 0.32898 | 0.0012598 | 12.7984 | 13.1287 | 45.2946 | 1.8548 | 0.024206 | 364.2259 | 38.2087 | 449.6082
146 | 20998 | 208 | 46 | 277.472 | 49084.4248 | 13.2142 | 2337.5762 | 0.35999 | [21 empty] | 146 | 63 | 3.0772 | 100 | 193.8638 | 32319.3851 | 35.3234 | 5888.8224 | 0.90688 | [20 empty] | 175 | 483.7089 | 85567.4474 | 105.4833 | 14142.9062 | 589.1922 | 99710.3536 | 82.1% | 85.82% | 15.3554 | 19.76% | 1.542% | 6.469% | [25 empty] | 162 | 411 | 3991 | 14.3675 | 0.14367 | 41.511 | 3.5757 | 39.867 | 1.6029 | 0.05754 | 0.65555 | 778.245 | 774.254 | 1.6164 | 0.38553 | 4407.2182 | 826.0612 | 3.526 | 3911 | 0.10931 | 0.053313 | 0.086954 | 7.435 | 8168 | 3.3978 | 6.7122 | 10.7395 | 0.711 | 818 | 0.7113 | 0.49791 | 245.4 | 222.4884 | 99.7901 | 322.2785 | 6.8591 | 7.0348 | 0.32012 | 0.13104 | 14.843 | [66 empty] | 157 | 1876.7217 | [7 empty] | 157 | 30.2074 | 0.22448 | 0.0013464 | 7.9205 | 8.1463 | 31.7669 | 1.062 | 0.025869 | 225.406 | 23.6459 | 281.9067
147 | 16936 | 107 | 42 | 130.326 | 23054.4947 | 7.6952 | 1361.2715 | 0.20964 | [21 empty] | 147 | 69 | 2.7499 | 86 | 189.7412 | 30441.7827 | 34.5722 | 5546.7098 | 0.85419 | [20 empty] | 176 | 1272.6036 | 225121.8706 | 77.0904 | 15589.9758 | 1349.694 | 240711.8464 | 94.29% | 93.52% | 37.0696 | 47.61% | 3.185% | 14.8% | [25 empty] | 163 | 549 | 1573 | 5.6628 | 0.056628 | 55.449 | 4.7763 | 53.253 | 2.1411 | 0.07686 | 0.88554 | 306.735 | 305.162 | 0.63706 | 0.15195 | 2126.8542 | 369.4997 | 4.89 | 2432 | 0.15159 | 0.073937 | 0.11963 | 6.055 | 4150 | 2.7671 | 5.4663 | 8.7898 | 0.356 | 400 | 0.34783 | 0.24348 | 120 | 108.7963 | 49.9652 | 158.7615 | 3.3541 | 3.44 | 0.15654 | 0.06408 | 7.2582 | [66 empty] | 158 | 1888.4566 | [7 empty] | 158 | 27.7593 | 0.20176 | 0.0012845 | 7.6725 | 7.8755 | 26.5253 | 1.4344 | 0.024681 | 218.3473 | 22.9055 | 269.2372
148 | 21767 | 356 | 31 | 320.044 | 56615.3546 | 14.7032 | 2600.9719 | 0.40055 | [21 empty] | 148 | 64 | 2.4311 | 85 | 155.5892 | 27907.5325 | 28.3495 | 5084.9514 | 0.78308 | [20 empty] | 177 | 464.4521 | 82160.95 | 91.745 | 17737.928 | 556.1971 | 99898.8779 | 83.5% | 82.24% | 15.3844 | 19.64% | 2.842% | 11.62% | [25 empty] | 164 | 392 | 3097 | 11.1491 | 0.11149 | 39.592 | 3.4104 | 38.024 | 1.5288 | 0.05488 | 0.6323 | 603.915 | 600.818 | 1.2543 | 0.29917 | 3495.0964 | 650.1233 | 2.815 | 2974 | 0.087265 | 0.042563 | 0.068058 | 7.779 | 9695 | 3.555 | 7.0227 | 11.1731 | 0.372 | 791 | 0.68783 | 0.48148 | 237.3 | 215.1446 | 52.2109 | 267.3555 | 6.6327 | 6.8026 | 0.30956 | 0.12672 | 14.3531 | [66 empty] | 159 | 2087.0044 | [7 empty] | 159 | 41.8932 | 0.32108 | 0.001017 | 10.2024 | 10.5245 | 46.9484 | 1.1608 | 0.019541 | 290.3455 | 30.4583 | 368.9326
149 | 6928 | 133 | 28 | 107.996 | 19104.3476 | 15.5883 | 2757.556 | 0.42466 | [21 empty] | 149 | 71 | 3.1162 | 86 | 221.2536 | 31324.1532 | 40.314 | 5707.484 | 0.87895 | [20 empty] | 178 | 503.3677 | 89045.069 | 97.5801 | 14923.7375 | 600.9477 | 103968.8065 | 83.76% | 85.65% | 16.0112 | 32.29% | 1.771% | 8.38% | [25 empty] | 165 | 463 | 4146 | 14.9255 | 0.14925 | 46.763 | 4.0281 | 44.911 | 1.8057 | 0.06482 | 0.73895 | 808.47 | 804.324 | 1.6791 | 0.4005 | 4615.6811 | 862.6901 | 4.819 | 2350 | 0.14939 | 0.072863 | 0.11651 | 6.757 | 4088 | 3.0879 | 6.1001 | 9.7662 | 0.361 | 483 | 0.42 | 0.294 | 144.9 | 131.3715 | 50.667 | 182.0385 | 4.0501 | 4.1538 | 0.18902 | 0.077377 | 8.7643 | [66 empty] | 160 | 1320.9891 | [7 empty] | 160 | 29.4586 | 0.18131 | 0.00057332 | 11.0953 | 11.2772 | 22.3478 | 1.6416 | 0.011016 | 315.7566 | 33.1241 | 372.8811
150 | 16538 | 201 | 29 | 169.041 | 29903.1263 | 10.2214 | 1808.1465 | 0.27845 | [21 empty] | 150 | 67 | 3.0658 | 85 | 205.4057 | 29215.6981 | 37.4264 | 5323.3085 | 0.81979 | [20 empty] | 179 | 688.2826 | 121756.276 | 94.9619 | 17652.6495 | 783.2446 | 139408.9254 | 87.88% | 87.34% | 21.469 | 41.61% | 1.674% | 8.171% | [25 empty] | 166 | 407 | 3806 | 13.7015 | 0.13701 | 41.107 | 3.5409 | 39.479 | 1.5873 | 0.05698 | 0.65405 | 742.17 | 738.364 | 1.5414 | 0.36766 | 4216.9449 | 788.8745 | 5.166 | 2151 | 0.16015 | 0.07811 | 0.12779 | 6.557 | 8299 | 2.9965 | 5.9195 | 9.6133 | 0.314 | 541 | 0.47043 | 0.3293 | 162.3 | 147.147 | 44.0705 | 191.2174 | 4.5364 | 4.6526 | 0.21172 | 0.086668 | 9.8167 | [66 empty] | 161 | 1781.009 | [7 empty] | 161 | 33.225 | 0.2284 | 0.0011485 | 10.3677 | 10.5973 | 32.0654 | 1.1412 | 0.022068 | 295.0512 | 30.952 | 359.2319
151 | 10317 | 557 | 30 | 484.59 | 85723.3214 | 46.97 | 8308.9388 | 1.2796 | [21 empty] | 151 | 69 | 2.7911 | 80 | 192.585 | 28317.9374 | 35.0904 | 5159.7301 | 0.7946 | [20 empty] | 180 | 190.2799 | 33660.2541 | 83.9271 | 16418.7762 | 274.2069 | 50079.0303 | 69.39% | 67.21% | 7.7122 | 17.13% | 0.7997% | 3.825% | [25 empty] | 167 | 648 | 1540 | 5.544 | 0.05544 | 65.448 | 5.6376 | 62.856 | 2.5272 | 0.09072 | 1.0498 | 300.3 | 298.76 | 0.6237 | 0.14876 | 2194.7873 | 374.9291 | 3.656 | 4079 | 0.11334 | 0.055279 | 0.088999 | 6.194 | 6776 | 2.8307 | 5.5918 | 9.1147 | 0.74 | 483 | 0.42 | 0.294 | 144.9 | 131.3715 | 103.8603 | 235.2318 | 4.0501 | 4.1538 | 0.18902 | 0.077377 | 8.7643 | [66 empty] | 162 | 3178.5932 | [7 empty] | 162 | 59.2304 | 0.46412 | 0.0014955 | 13.526 | 13.9916 | 68.9935 | 1.4104 | 0.028735 | 384.9313 | 40.3807 | 495.7447
152 | 11151 | 284 | 44 | 362.384 | 64105.2438 | 32.4979 | 5748.8336 | 0.88532 | [21 empty] | 152 | 63 | 3.0788 | 93 | 193.9639 | 30057.0281 | 35.3416 | 5476.6048 | 0.8434 | [20 empty] | 181 | 263.4407 | 46602.3049 | 75.8421 | 14044.3029 | 339.2827 | 60646.6078 | 77.65% | 76.84% | 9.3396 | 18.97% | 0.8309% | 3.947% | [25 empty] | 168 | 641 | 4048 | 14.5727 | 0.14573 | 64.741 | 5.5767 | 62.177 | 2.4999 | 0.08974 | 1.0352 | 789.36 | 785.312 | 1.6394 | 0.39104 | 4699.1699 | 864.9431 | 2.776 | 2033 | 0.086056 | 0.041973 | 0.066863 | 5.996 | 5816 | 2.7402 | 5.4131 | 8.6447 | 0.363 | 480 | 0.41739 | 0.29217 | 144 | 130.5555 | 50.9477 | 181.5032 | 4.0249 | 4.128 | 0.18785 | 0.076896 | 8.7098 | [66 empty] | 163 | 2759.4313 | [7 empty] | 163 | 70.9702 | 0.66644 | 0.00058944 | 6.6142 | 7.2812 | 99.363 | 1.956 | 0.011326 | 188.2305 | 19.7461 | 309.3069
153 | 20819 | 471 | 41 | 560.019 | 99066.6104 | 26.8994 | 4758.4711 | 0.7328 | [21 empty] | 153 | 62 | 2.6339 | 85 | 163.2995 | 27035.4221 | 29.7543 | 4926.0467 | 0.75861 | [20 empty] | 182 | 300.9124 | 53230.9972 | 96.3148 | 16416.1112 | 397.2271 | 69647.1084 | 75.75% | 76.43% | 10.7257 | 15.51% | 1.187% | 5.032% | [25 empty] | 169 | 394 | 3057 | 11.0051 | 0.11005 | 39.794 | 3.4278 | 38.218 | 1.5366 | 0.05516 | 0.62646 | 596.115 | 593.058 | 1.2381 | 0.29531 | 3460.5858 | 644.2884 | 5.065 | 5083 | 0.15702 | 0.076583 | 0.12238 | 4.181 | 9224 | 1.9107 | 3.7745 | 5.9939 | 0.381 | 779 | 0.67739 | 0.47417 | 233.7 | 211.8807 | 53.474 | 265.3548 | 6.5321 | 6.6994 | 0.30486 | 0.1248 | 14.1354 | [66 empty] | 164 | 2402.2731 | [7 empty] | 164 | 49.333 | 0.36601 | 0.0011605 | 13.0796 | 13.4467 | 54.3522 | 1.126 | 0.022298 | 372.2257 | 39.0479 | 466.7742
154 | 12961 | 236 | 27 | 184.788 | 32688.7495 | 14.2572 | 2522.0854 | 0.3884 | [21 empty] | 154 | 71 | 2.8415 | 91 | 201.7477 | 33145.3249 | 36.7599 | 6039.3145 | 0.93005 | [20 empty] | 183 | 271.9806 | 48113.0031 | 85.6947 | 17764.5775 | 357.6753 | 65877.5806 | 76.04% | 73.03% | 10.1451 | 10.39% | 1.625% | 5.649% | [25 empty] | 170 | 310 | 4054 | 14.5943 | 0.14594 | 31.31 | 2.697 | 30.07 | 1.209 | 0.0434 | 0.49476 | 790.53 | 786.476 | 1.6419 | 0.39162 | 4369.3107 | 827.2694 | 4.004 | 5122 | 0.12412 | 0.06054 | 0.096017 | 8.093 | 8587 | 3.6985 | 7.3062 | 11.9602 | 0.602 | 508 | 0.44174 | 0.30922 | 152.4 | 138.1713 | 84.4918 | 222.6631 | 4.2597 | 4.3688 | 0.19881 | 0.081382 | 9.2179 | [66 empty] | 165 | 3697.2447 | [7 empty] | 165 | 73.263 | 0.67384 | 0.0015536 | 7.9866 | 8.662 | 100.6776 | 1.9276 | 0.029851 | 227.2883 | 23.8434 | 353.7667
155 | 10487 | 694 | 36 | 724.536 | 128169.4471 | 69.089 | 12221.7457 | 1.8821 | [21 empty] | 155 | 67 | 2.9528 | 90 | 197.8384 | 30934.2686 | 36.0476 | 5636.4443 | 0.86801 | [20 empty] | 184 | 777.4612 | 137531.8488 | 81.8754 | 17292.8808 | 859.3366 | 154824.7296 | 90.47% | 88.83% | 23.843 | 59.95% | 1.711% | 8.299% | [25 empty] | 171 | 255 | 2702 | 9.7271 | 0.097271 | 25.755 | 2.2185 | 24.735 | 0.9945 | 0.0357 | 0.41514 | 526.89 | 524.188 | 1.0943 | 0.26101 | 2965.8882 | 559.4427 | 5.068 | 2030 | 0.15711 | 0.076628 | 0.12467 | 7.899 | 4410 | 3.6098 | 7.131 | 11.645 | 0.805 | 703 | 0.6113 | 0.42791 | 210.9 | 191.2094 | 112.9832 | 304.1927 | 5.8948 | 6.0458 | 0.27512 | 0.11262 | 12.7563 | [66 empty] | 166 | 2364.8283 | [7 empty] | 166 | 40.7416 | 0.32292 | 0.0014262 | 8.9457 | 9.27 | 43.4217 | 2.0664 | 0.027403 | 254.5817 | 26.7066 | 326.8038
156 | 7255 | 337 | 35 | 342.055 | 60509.071 | 47.1475 | 8340.3268 | 1.2844 | [21 empty] | 156 | 64 | 2.0504 | 88 | 131.2265 | 28892.5043 | 23.9104 | 5264.4203 | 0.81072 | [20 empty] | 185 | 365.0837 | 64582.8193 | 79.2338 | 15118.2791 | 444.3176 | 79701.0984 | 82.17% | 81.03% | 12.274 | 22.03% | 1.144% | 5.563% | [25 empty] | 172 | 549 | 1614 | 5.8104 | 0.058104 | 55.449 | 4.7763 | 53.253 | 2.1411 | 0.07686 | 0.89762 | 314.73 | 313.116 | 0.65367 | 0.15591 | 2169.1766 | 378.1792 | 2.887 | 4047 | 0.089497 | 0.043651 | 0.070628 | 5.648 | 4371 | 2.5811 | 5.0989 | 8.2959 | 0.756 | 681 | 0.59217 | 0.41452 | 204.3 | 185.2256 | 106.106 | 291.3316 | 5.7103 | 5.8566 | 0.26651 | 0.1091 | 12.3571 | [66 empty] | 167 | 1250.5063 | [7 empty] | 167 | 26.4319 | 0.18502 | 0.00057707 | 7.9866 | 8.1722 | 23.7027 | 1.4624 | 0.011088 | 227.2883 | 23.8434 | 276.3079
157 | 20990 | 78 | 49 | 110.838 | 19607.0936 | 5.2805 | 934.1159 | 0.14385 | [21 empty] | 157 | 62 | 2.5122 | 100 | 155.7542 | 31806.379 | 28.3795 | 5795.349 | 0.89248 | [20 empty] | 186 | 539.6081 | 95455.9472 | 97.8784 | 17101.0042 | 637.4865 | 112556.9514 | 84.65% | 84.81% | 17.3338 | 27.97% | 1.857% | 8.323% | [25 empty] | 173 | 251 | 3939 | 14.1803 | 0.1418 | 25.351 | 2.1837 | 24.347 | 0.9789 | 0.03514 | 0.39783 | 768.105 | 764.166 | 1.5953 | 0.38051 | 4198.421 | 799.9832 | 2.815 | 4276 | 0.087265 | 0.042563 | 0.067675 | 9.989 | 9375 | 4.565 | 9.0179 | 14.4556 | 0.694 | 430 | 0.37391 | 0.26174 | 129 | 116.956 | 97.4042 | 214.3602 | 3.6056 | 3.698 | 0.16828 | 0.068886 | 7.8026 | [66 empty] | 168 | 2503.8129 | [7 empty] | 168 | 37.6181 | 0.30163 | 0.0015169 | 7.937 | 8.2402 | 44.0211 | 1.1104 | 0.029145 | 225.8766 | 23.6953 | 294.7325
158 | 21538 | 96 | 27 | 75.168 | 13297.1184 | 3.49 | 617.3794 | 0.095076 | [21 empty] | 158 | 64 | 3.2895 | 82 | 210.5269 | 26922.5608 | 38.3595 | 4905.4825 | 0.75544 | [20 empty] | 187 | 87.2452 | 15433.5619 | 79.9027 | 17652.6495 | 167.1479 | 33086.2114 | 52.2% | 46.65% | 5.0953 | 7.553% | 0.532% | 2.521% | [25 empty] | 174 | 520 | 3452 | 12.4271 | 0.12427 | 52.52 | 4.524 | 50.44 | 2.028 | 0.0728 | 0.84708 | 673.14 | 669.688 | 1.3981 | 0.33346 | 3978.5882 | 733.5953 | 3.035 | 2585 | 0.094085 | 0.045889 | 0.074249 | 4.906 | 11090 | 2.242 | 4.429 | 7.0732 | 0.651 | 540 | 0.46957 | 0.3287 | 162 | 146.875 | 91.369 | 238.244 | 4.528 | 4.644 | 0.21133 | 0.086508 | 9.7986 | [66 empty] | 169 | 2293.47 | [7 empty] | 169 | 43.0084 | 0.30214 | 0.0011455 | 12.8811 | 13.1844 | 40.2368 | 2.026 | 0.02201 | 366.5788 | 38.4555 | 447.3191
159 | 21389 | 554 | 48 | 771.168 | 136418.5854 | 36.0544 | 6377.9787 | 0.98221 | [21 empty] | 159 | 70 | 2.6583 | 85 | 186.082 | 30523.8637 | 33.9055 | 5561.6656 | 0.8565 | [20 empty] | 188 | 208.7622 | 36929.7505 | 79.7463 | 18542.7438 | 288.5085 | 55472.4943 | 72.36% | 66.57% | 8.5428 | 15% | 1.344% | 6.083% | [25 empty] | 175 | 658 | 3436 | 12.3695 | 0.1237 | 66.458 | 5.7246 | 63.826 | 2.5662 | 0.09212 | 1.0515 | 670.02 | 666.584 | 1.3916 | 0.33192 | 4103.8915 | 747.275 | 2.285 | 3286 | 0.070835 | 0.034549 | 0.054933 | 9.984 | 8562 | 4.5627 | 9.0133 | 14.3042 | 0.594 | 789 | 0.68609 | 0.48026 | 236.7 | 214.6006 | 83.369 | 297.9696 | 6.6159 | 6.7854 | 0.30878 | 0.1264 | 14.3168 | [66 empty] | 170 | 2279.9652 | [7 empty] | 170 | 35.4128 | 0.2733 | 0.0015191 | 8.4 | 8.6748 | 37.3713 | 1.6016 | 0.029189 | 239.0527 | 25.0775 | 303.1323
160 | 19342 | 64 | 41 | 76.096 | 13461.2804 | 3.9342 | 695.9611 | 0.10718 | [21 empty] | 160 | 64 | 2.4952 | 97 | 159.6957 | 31847.4195 | 29.0977 | 5802.8269 | 0.89364 | [20 empty] | 189 | 1085.7288 | 192063.9716 | 65.0787 | 17908.485 | 1150.8075 | 209972.4566 | 94.34% | 91.47% | 32.3358 | 60.31% | 3.97% | 18.06% | [25 empty] | 176 | 463 | 3892 | 14.0111 | 0.14011 | 46.763 | 4.0281 | 44.911 | 1.8057 | 0.06482 | 0.75099 | 758.94 | 755.048 | 1.5763 | 0.37597 | 4360.6507 | 812.6854 | 3.033 | 5138 | 0.094023 | 0.045859 | 0.074108 | 6.417 | 5506 | 2.9326 | 5.7931 | 9.1995 | 0.715 | 456 | 0.39652 | 0.27757 | 136.8 | 124.0277 | 100.3516 | 224.3793 | 3.8237 | 3.9216 | 0.17846 | 0.073051 | 8.2744 | [66 empty] | 171 | 2584.2754 | [7 empty] | 171 | 57.9413 | 0.47275 | 0.0010125 | 11.6244 | 12.0982 | 67.7836 | 2.0272 | 0.019454 | 330.815 | 34.7037 | 435.349
161 | 16567 | 104 | 28 | 84.448 | 14938.738 | 5.0974 | 901.7165 | 0.13886 | [21 empty] | 161 | 64 | 2.2468 | 102 | 143.7955 | 33489.039 | 26.2006 | 6101.9417 | 0.9397 | [20 empty] | 190 | 279.5455 | 49451.2324 | 78.5869 | 12791.775 | 358.1325 | 62243.0074 | 78.06% | 79.45% | 9.5854 | 23.36% | 1.565% | 7.122% | [25 empty] | 177 | 310 | 2514 | 9.0503 | 0.090503 | 31.31 | 2.697 | 30.07 | 1.209 | 0.0434 | 0.49972 | 490.23 | 487.716 | 1.0182 | 0.24285 | 2827.6761 | 526.1773 | 2.379 | 1937 | 0.073749 | 0.03597 | 0.058812 | 5.36 | 6223 | 2.4495 | 4.8389 | 7.7713 | 0.319 | 459 | 0.39913 | 0.27939 | 137.7 | 124.8437 | 44.7722 | 169.616 | 3.8488 | 3.9474 | 0.17963 | 0.073532 | 8.3288 | [66 empty] | 172 | 1624.4367 | [7 empty] | 172 | 35.0816 | 0.23821 | 0.0006048 | 11.2606 | 11.4995 | 33.5917 | 1.1548 | 0.011621 | 320.4624 | 33.6177 | 388.8382
162 | 7869 | 522 | 45 | 681.21 | 120505.1358 | 86.5688 | 15313.9072 | 2.3583 | [21 empty] | 162 | 62 | 2.7889 | 92 | 172.9128 | 29261.8687 | 31.5059 | 5331.7211 | 0.82109 | [20 empty] | 191 | 1536.4527 | 271796.4154 | 110.8099 | 17975.1088 | 1647.2625 | 289771.5242 | 93.27% | 93.8% | 44.6248 | 65.94% | 5.121% | 21.73% | [25 empty] | 178 | 446 | 3969 | 14.2883 | 0.14288 | 45.046 | 3.8802 | 43.262 | 1.7394 | 0.06244 | 0.71583 | 773.955 | 769.986 | 1.6074 | 0.38341 | 4423.4217 | 827.2581 | 4.336 | 3325 | 0.13442 | 0.06556 | 0.10673 | 8.657 | 6943 | 3.9562 | 7.8154 | 12.5905 | 0.557 | 651 | 0.56609 | 0.39626 | 195.3 | 177.0659 | 78.176 | 255.2419 | 5.4588 | 5.5986 | 0.25477 | 0.10429 | 11.8127 | [66 empty] | 173 | 3268.4884 | [7 empty] | 173 | 63.3526 | 0.58024 | 0.001476 | 7.1102 | 7.692 | 88.9464 | 1.126 | 0.028361 | 202.3477 | 21.227 | 313.6755
163 | 3027 | 442 | 35 | 448.63 | 79362.0456 | 148.2094 | 26218.0527 | 4.0376 | [21 empty] | 163 | 72 | 2.6813 | 99 | 193.0553 | 36567.0757 | 35.1761 | 6662.7819 | 1.0261 | [20 empty] | 192 | 547.9705 | 96935.2388 | 95.9109 | 15613.9603 | 643.8813 | 112549.1991 | 85.1% | 86.13% | 17.3326 | 23.94% | 1.991% | 8.47% | [25 empty] | 179 | 565 | 3374 | 12.1463 | 0.12146 | 57.065 | 4.9155 | 54.805 | 2.2035 | 0.0791 | 0.90456 | 657.93 | 654.556 | 1.3665 | 0.32593 | 3945.7583 | 723.4391 | 2.505 | 3199 | 0.077655 | 0.037876 | 0.061283 | 6.073 | 8556 | 2.7754 | 5.4826 | 8.8544 | 0.798 | 712 | 0.61913 | 0.43339 | 213.6 | 193.6574 | 112.0008 | 305.6581 | 5.9703 | 6.1232 | 0.27864 | 0.11406 | 12.9196 | [66 empty] | 174 | 2238.5355 | [7 empty] | 174 | 33.0506 | 0.2428 | 0.0012935 | 8.9291 | 9.1732 | 34.0828 | 1.214 | 0.024854 | 254.1111 | 26.6572 | 316.09
164 | 4688 | 299 | 31 | 268.801 | 47550.5366 | 57.3381 | 10143.0325 | 1.562 | [21 empty] | 164 | 62 | 2.1054 | 93 | 130.5356 | 29579.9324 | 23.7845 | 5389.6746 | 0.83001 | [20 empty] | 193 | 611.4102 | 108157.6476 | 95.7328 | 15126.2739 | 707.143 | 123283.9215 | 86.46% | 87.73% | 18.9857 | 39.95% | 3.143% | 14.37% | [25 empty] | 180 | 568 | 2342 | 8.4311 | 0.084311 | 57.368 | 4.9416 | 55.096 | 2.2152 | 0.07952 | 0.90994 | 456.69 | 454.348 | 0.94851 | 0.22624 | 2916.5722 | 522.4087 | 3.883 | 2946 | 0.12037 | 0.058711 | 0.094348 | 10.337 | 10690 | 4.724 | 9.332 | 15.2392 | 0.597 | 387 | 0.33652 | 0.23557 | 116.1 | 105.2604 | 83.79 | 189.0504 | 3.2451 | 3.3282 | 0.15145 | 0.061997 | 7.0223 | [66 empty] | 175 | 2504.7322 | [7 empty] | 175 | 47.4915 | 0.347 | 0.0012875 | 13.0465 | 13.3948 | 52.1772 | 0.914 | 0.024739 | 371.2846 | 38.9492 | 463.3497
165 | 4869 | 566 | 44 | 722.216 | 127759.0422 | 148.3294 | 26239.2775 | 4.0408 | [21 empty] | 165 | 71 | 2.5424 | 97 | 180.5099 | 35330.731 | 32.8902 | 6437.5111 | 0.99138 | [20 empty] | 194 | 680.8348 | 120438.7577 | 86.7484 | 16469.4103 | 767.5832 | 136908.168 | 88.7% | 87.97% | 21.0839 | 38.06% | 2.749% | 12.27% | [25 empty] | 181 | 303 | 3344 | 12.0383 | 0.12038 | 30.603 | 2.6361 | 29.391 | 1.1817 | 0.04242 | 0.48904 | 652.08 | 648.736 | 1.3543 | 0.32303 | 3655.0648 | 689.4788 | 3.925 | 3979 | 0.12167 | 0.059346 | 0.096437 | 10.223 | 9199 | 4.6719 | 9.2291 | 14.7389 | 0.695 | 815 | 0.7087 | 0.49609 | 244.5 | 221.6724 | 97.5445 | 319.2169 | 6.834 | 7.009 | 0.31895 | 0.13056 | 14.7886 | [66 empty] | 176 | 3247.334 | [7 empty] | 176 | 58.5417 | 0.52504 | 0.0014584 | 7.5402 | 8.0667 | 79.6655 | 1.2132 | 0.028022 | 214.5827 | 22.5105 | 318
166 | 18118 | 664 | 40 | 770.24 | 136254.4235 | 42.5124 | 7520.3899 | 1.1581 | [21 empty] | 166 | 60 | 2.7659 | 82 | 165.9566 | 25239.9007 | 30.2385 | 4598.8899 | 0.70823 | [20 empty] | 195 | 169.9265 | 30059.7614 | 87.449 | 17737.928 | 257.3754 | 47797.6894 | 66.02% | 62.89% | 7.3608 | 12.65% | 1.137% | 4.929% | [25 empty] | 182 | 414 | 2740 | 9.8639 | 0.098639 | 41.814 | 3.6018 | 40.158 | 1.6146 | 0.05796 | 0.67606 | 534.3 | 531.56 | 1.1097 | 0.26468 | 3163.7261 | 584.6874 | 4.553 | 3802 | 0.14114 | 0.068841 | 0.11008 | 6.495 | 4957 | 2.9682 | 5.8635 | 9.4696 | 0.541 | 477 | 0.41478 | 0.29035 | 143.1 | 129.7396 | 75.9303 | 205.6699 | 3.9997 | 4.1022 | 0.18667 | 0.076415 | 8.6554 | [66 empty] | 177 | 1830.2519 | [7 empty] | 177 | 34.5125 | 0.27368 | 0.00094205 | 7.5898 | 7.8644 | 40.1775 | 0.9516 | 0.018101 | 215.9945 | 22.6586 | 279.8003
167 | 6518 | 26 | 34 | 25.636 | 4534.974 | 3.9331 | 695.7616 | 0.10715 | [21 empty] | 167 | 65 | 2.5811 | 93 | 167.7688 | 31011.2195 | 30.5687 | 5650.4653 | 0.87017 | [20 empty] | 196 | 141.5309 | 25036.6353 | 98.7914 | 16671.9467 | 240.3224 | 41708.582 | 58.89% | 60.03% | 6.4231 | 12.97% | 0.9542% | 4.116% | [25 empty] | 183 | 509 | 2477 | 8.9171 | 0.089171 | 51.409 | 4.4283 | 49.373 | 1.9851 | 0.07126 | 0.83222 | 483.015 | 480.538 | 1.0032 | 0.23928 | 2993.4087 | 542.6955 | 4.448 | 4813 | 0.13789 | 0.067254 | 0.10821 | 10.153 | 4656 | 4.6399 | 9.1659 | 14.8763 | 0.347 | 820 | 0.71304 | 0.49913 | 246 | 223.0324 | 48.7021 | 271.7344 | 6.8759 | 7.052 | 0.32091 | 0.13136 | 14.8793 | [66 empty] | 178 | 2583.3596 | [7 empty] | 178 | 45.7159 | 0.35419 | 0.0014873 | 10.7646 | 11.1203 | 49.8738 | 1.7344 | 0.028577 | 306.3451 | 32.1368 | 390.1186
168 | 14903 | 475 | 46 | 633.65 | 112091.8356 | 42.5183 | 7521.4276 | 1.1583 | [21 empty] | 168 | 71 | 2.8339 | 104 | 201.2063 | 37880.3713 | 36.6612 | 6902.0737 | 1.0629 | [20 empty] | 197 | 546.1454 | 96612.3908 | 99.1838 | 16272.2038 | 645.3292 | 112884.5945 | 84.63% | 85.59% | 17.3842 | 21.46% | 1.363% | 6.234% | [25 empty] | 184 | 482 | 2942 | 10.5911 | 0.10591 | 48.682 | 4.1934 | 46.754 | 1.8798 | 0.06748 | 0.77265 | 573.69 | 570.748 | 1.1915 | 0.2842 | 3432.7645 | 631.0766 | 3.328 | 3601 | 0.10317 | 0.050319 | 0.081668 | 5.335 | 4824 | 2.4381 | 4.8163 | 7.6531 | 0.867 | 339 | 0.29478 | 0.20635 | 101.7 | 92.2048 | 121.685 | 213.8899 | 2.8426 | 2.9154 | 0.13267 | 0.054308 | 6.1513 | [66 empty] | 179 | 2666.0599 | [7 empty] | 179 | 46.8352 | 0.35465 | 0.0012643 | 11.7732 | 12.1292 | 53.0401 | 1.002 | 0.024293 | 335.0502 | 35.148 | 424.2646
169 | 12531 | 610 | 33 | 583.77 | 103268.1304 | 46.5861 | 8241.0127 | 1.2691 | [21 empty] | 169 | 72 | 2.6448 | 84 | 190.4264 | 31026.6097 | 34.6971 | 5653.2695 | 0.8706 | [20 empty] | 198 | 818.5252 | 144796.012 | 82.3832 | 15936.4197 | 900.9084 | 160732.4316 | 90.86% | 90.09% | 24.7528 | 39.75% | 3.619% | 16.76% | [25 empty] | 185 | 465 | 3996 | 14.3855 | 0.14385 | 46.965 | 4.0455 | 45.105 | 1.8135 | 0.0651 | 0.75655 | 779.22 | 775.224 | 1.6184 | 0.38601 | 4465.5296 | 832.6216 | 2.063 | 3855 | 0.063953 | 0.031193 | 0.049783 | 10.147 | 8200 | 4.6372 | 9.1605 | 14.9682 | 0.667 | 327 | 0.28435 | 0.19904 | 98.1 | 88.941 | 93.6147 | 182.5556 | 2.742 | 2.8122 | 0.12797 | 0.052385 | 5.9336 | [66 empty] | 180 | 1580.9967 | [7 empty] | 180 | 34.9453 | 0.29181 | 0.0008776 | 6.3992 | 6.6919 | 40.5658 | 1.5532 | 0.016862 | 182.113 | 19.1043 | 243.3532
170 | 17551 | 350 | 41 | 416.15 | 73616.3771 | 23.7109 | 4194.4264 | 0.64594 | [21 empty] | 170 | 64 | 2.6182 | 81 | 167.5651 | 26594.2369 | 30.5316 | 4845.6596 | 0.74623 | [20 empty] | 199 | 653.5738 | 115616.3367 | 85.4034 | 13985.674 | 738.9772 | 129602.0106 | 88.44% | 89.21% | 19.9587 | 33.49% | 1.972% | 9.167% | [25 empty] | 186 | 645 | 2284 | 8.2223 | 0.082223 | 65.145 | 5.6115 | 62.565 | 2.5155 | 0.0903 | 1.0475 | 445.38 | 443.096 | 0.92502 | 0.22063 | 2935.8992 | 519.7268 | 4.008 | 4591 | 0.12425 | 0.060601 | 0.099082 | 10.202 | 4267 | 4.6623 | 9.2101 | 14.7086 | 0.567 | 454 | 0.39478 | 0.27635 | 136.2 | 123.4838 | 79.5795 | 203.0632 | 3.8069 | 3.9044 | 0.17767 | 0.072731 | 8.2381 | [66 empty] | 181 | 2188.3328 | [7 empty] | 181 | 43.4979 | 0.30038 | 0.0012531 | 13.4764 | 13.778 | 41.8779 | 1.57 | 0.024077 | 383.5196 | 40.2327 | 467.2242
171 | 8233 | 534 | 43 | 665.898 | 117796.4635 | 80.8816 | 14307.842 | 2.2034 | [21 empty] | 171 | 68 | 2.2496 | 97 | 152.9727 | 33837.8832 | 27.8727 | 6165.5036 | 0.94949 | [20 empty] | 200 | 380.7555 | 67355.1323 | 99.6787 | 16671.9467 | 480.4342 | 84027.0791 | 79.25% | 80.16% | 12.9402 | 27.98% | 1.384% | 6.485% | [25 empty] | 187 | 506 | 2668 | 9.6047 | 0.096047 | 51.106 | 4.4022 | 49.082 | 1.9734 | 0.07084 | 0.80808 | 520.26 | 517.592 | 1.0805 | 0.25773 | 3179.5351 | 578.6247 | 2.275 | 4800 | 0.070525 | 0.034398 | 0.054968 | 9.103 | 6242 | 4.1601 | 8.218 | 13.2228 | 0.592 | 759 | 0.66 | 0.462 | 227.7 | 206.4409 | 83.0883 | 289.5292 | 6.3644 | 6.5274 | 0.29703 | 0.12159 | 13.7724 | [66 empty] | 182 | 1844.7755 | [7 empty] | 182 | 34.2885 | 0.26786 | 0.0010267 | 7.8874 | 8.1563 | 35.5667 | 1.8212 | 0.019728 | 224.4648 | 23.5472 | 285.4196
172 | 19954 | 342 | 53 | 525.654 | 92987.4879 | 26.3433 | 4660.0926 | 0.71765 | [21 empty] | 172 | 71 | 2.6483 | 80 | 188.028 | 29138.7472 | 34.26 | 5309.2875 | 0.81763 | [20 empty] | 201 | 747.3481 | 132204.873 | 106.6919 | 15136.9337 | 854.04 | 147341.8067 | 87.51% | 89.73% | 22.6906 | 36.74% | 3.292% | 13.1% | [25 empty] | 188 | 259 | 3929 | 14.1443 | 0.14144 | 26.159 | 2.2533 | 25.123 | 1.0101 | 0.03626 | 0.42036 | 766.155 | 762.226 | 1.5912 | 0.37954 | 4193.9137 | 797.637 | 4.551 | 4138 | 0.14108 | 0.068811 | 0.10968 | 8.072 | 7974 | 3.6889 | 7.2872 | 11.5503 | 0.387 | 425 | 0.36957 | 0.2587 | 127.5 | 115.596 | 54.3162 | 169.9122 | 3.5637 | 3.655 | 0.16632 | 0.068085 | 7.7118 | [66 empty] | 183 | 1852.1982 | [7 empty] | 183 | 45.3783 | 0.31943 | 0.00092818 | 13.5591 | 13.8794 | 44.0714 | 1.7792 | 0.017834 | 385.8724 | 40.4795 | 472.2204
173 | 4785 | 428 | 44 | 546.128 | 96609.3111 | 114.1333 | 20190.0337 | 3.1093 | [21 empty] | 173 | 62 | 3.3451 | 87 | 207.3979 | 27671.5497 | 37.7894 | 5041.9536 | 0.77646 | [20 empty] | 202 | 261.961 | 46340.5411 | 91.424 | 17535.3915 | 353.3849 | 63875.9327 | 74.13% | 72.55% | 9.8369 | 13.19% | 0.9304% | 4.152% | [25 empty] | 189 | 337 | 2729 | 9.8243 | 0.098243 | 34.037 | 2.9319 | 32.689 | 1.3143 | 0.04718 | 0.5365 | 532.155 | 529.426 | 1.1052 | 0.26362 | 3073.3156 | 572.9087 | 4.592 | 4223 | 0.14235 | 0.069431 | 0.11248 | 4.083 | 7380 | 1.8659 | 3.686 | 5.8498 | 0.497 | 801 | 0.69652 | 0.48757 | 240.3 | 217.8645 | 69.7549 | 287.6194 | 6.7166 | 6.8886 | 0.31347 | 0.12832 | 14.5346 | [66 empty] | 184 | 2405.5607 | [7 empty] | 184 | 41.9357 | 0.37373 | 0.0011024 | 5.6055 | 5.9804 | 54.7317 | 1.3312 | 0.021182 | 159.5253 | 16.7348 | 232.3442
174 | 9494 | 336 | 31 | 302.064 | 53434.7167 | 31.8163 | 5628.2617 | 0.86675 | [21 empty] | 174 | 62 | 3.0531 | 87 | 189.2913 | 27671.5497 | 34.4902 | 5041.9536 | 0.77646 | [20 empty] | 203 | 188.1574 | 33284.7843 | 71.2016 | 14377.4221 | 259.3589 | 47662.2064 | 72.55% | 69.83% | 7.34 | 13.8% | 0.5873% | 2.769% | [25 empty] | 190 | 477 | 3627 | 13.0571 | 0.13057 | 48.177 | 4.1499 | 46.269 | 1.8603 | 0.06678 | 0.77703 | 707.265 | 703.638 | 1.4689 | 0.35037 | 4112.7887 | 764.0926 | 3.495 | 3161 | 0.10834 | 0.052844 | 0.085978 | 5.83 | 8171 | 2.6643 | 5.2632 | 8.5738 | 0.374 | 416 | 0.36174 | 0.25322 | 124.8 | 113.1481 | 52.4916 | 165.6397 | 3.4883 | 3.5776 | 0.1628 | 0.066643 | 7.5485 | [66 empty] | 185 | 2305.1308 | [7 empty] | 185 | 36.189 | 0.31548 | 0.0014974 | 5.4071 | 5.7241 | 47.4625 | 0.8252 | 0.028771 | 153.8784 | 16.1424 | 218.3373
175 | 8074 | 241 | 49 | 342.461 | 60580.8918 | 42.4153 | 7503.2068 | 1.1555 | [21 empty] | 175 | 61 | 3.3288 | 87 | 203.0564 | 27225.2344 | 36.9983 | 4960.6318 | 0.76394 | [20 empty] | 204 | 379.1223 | 67066.2246 | 96.9253 | 17348.8448 | 476.0476 | 84415.0694 | 79.64% | 79.45% | 12.9999 | 25.02% | 1.089% | 5.14% | [25 empty] | 191 | 257 | 2691 | 9.6875 | 0.096875 | 25.957 | 2.2359 | 24.929 | 1.0023 | 0.03598 | 0.4094 | 524.745 | 522.054 | 1.0899 | 0.25995 | 2957.8008 | 557.9791 | 2.993 | 5209 | 0.092783 | 0.045254 | 0.073945 | 4.87 | 5906 | 2.2256 | 4.3965 | 7.1092 | 0.521 | 428 | 0.37217 | 0.26052 | 128.4 | 116.412 | 73.1233 | 189.5353 | 3.5889 | 3.6808 | 0.1675 | 0.068566 | 7.7663 | [66 empty] | 186 | 1964.8387 | [7 empty] | 186 | 45.5172 | 0.3898 | 0.00085586 | 7.5071 | 7.8978 | 56.179 | 1.6032 | 0.016445 | 213.6416 | 22.4118 | 293.852
176 | 5164 | 641 | 31 | 576.259 | 101939.4446 | 111.5916 | 19740.4037 | 3.04 | [21 empty] | 176 | 65 | 2.2831 | 90 | 148.3997 | 30010.8576 | 27.0395 | 5468.1922 | 0.8421 | [20 empty] | 205 | 235.8619 | 41723.6522 | 85.1053 | 13383.3946 | 320.9671 | 55107.0467 | 73.48% | 75.71% | 8.4865 | 20.03% | 0.8994% | 4.185% | [25 empty] | 192 | 569 | 4243 | 15.2747 | 0.15275 | 57.469 | 4.9503 | 55.193 | 2.2191 | 0.07966 | 0.92975 | 827.385 | 823.142 | 1.7184 | 0.40987 | 4817.6548 | 892.7835 | 2.677 | 3411 | 0.082987 | 0.040476 | 0.064317 | 4.417 | 6845 | 2.0186 | 3.9876 | 6.408 | 0.52 | 441 | 0.38348 | 0.26843 | 132.3 | 119.9479 | 72.9829 | 192.9308 | 3.6979 | 3.7926 | 0.17259 | 0.070648 | 8.0022 | [66 empty] | 187 | 1758.8231 | [7 empty] | 187 | 35.3246 | 0.22568 | 0.00099976 | 12.5504 | 12.7771 | 32.6022 | 0.91 | 0.019209 | 357.1673 | 37.4682 | 428.1669
177 | 15152 | 519 | 41 | 617.091 | 109162.5707 | 40.7267 | 7204.4991 | 1.1095 | [21 empty] | 177 | 64 | 2.7595 | 104 | 176.61 | 34145.6868 | 32.1796 | 6221.5876 | 0.95812 | [20 empty] | 206 | 1150.9626 | 203603.748 | 97.3433 | 15070.3099 | 1248.306 | 218674.0579 | 92.2% | 93.11% | 33.6758 | 72.16% | 5.317% | 23.92% | [25 empty] | 193 | 372 | 2994 | 10.7783 | 0.10778 | 37.572 | 3.2364 | 36.084 | 1.4508 | 0.05208 | 0.60004 | 583.83 | 580.836 | 1.2126 | 0.28922 | 3372.6969 | 628.094 | 4.709 | 3604 | 0.14598 | 0.0712 | 0.11335 | 9.66 | 8957 | 4.4146 | 8.7208 | 13.9185 | 0.369 | 459 | 0.39913 | 0.27939 | 137.7 | 124.8437 | 51.7898 | 176.6335 | 3.8488 | 3.9474 | 0.17963 | 0.073532 | 8.3288 | [66 empty] | 188 | 2060.6866 | [7 empty] | 188 | 33.0273 | 0.26401 | 0.0014723 | 7.0276 | 7.2931 | 34.9473 | 1.8204 | 0.028289 | 199.9949 | 20.9802 | 257.7711
178 | 21485 | 617 | 53 | 948.329 | 167758.1288 | 44.1391 | 7808.1512 | 1.2025 | [21 empty] | 178 | 70 | 2.6835 | 80 | 187.8426 | 28728.3423 | 34.2263 | 5234.5088 | 0.80611 | [20 empty] | 207 | 1537.7276 | 272021.9531 | 89.0041 | 17498.0822 | 1626.7317 | 289520.0353 | 94.53% | 93.96% | 44.5861 | 70.31% | 5.132% | 23.63% | [25 empty] | 194 | 528 | 3113 | 11.2067 | 0.11207 | 53.328 | 4.5936 | 51.216 | 2.0592 | 0.07392 | 0.84797 | 607.035 | 603.922 | 1.2608 | 0.30072 | 3647.5687 | 668.3766 | 3.365 | 4058 | 0.10432 | 0.050879 | 0.081253 | 6.017 | 5443 | 2.7498 | 5.432 | 8.6967 | 0.465 | 766 | 0.66609 | 0.46626 | 229.8 | 208.3449 | 65.2636 | 273.6085 | 6.4231 | 6.5876 | 0.29977 | 0.12271 | 13.8995 | [66 empty] | 189 | 2724.3822 | [7 empty] | 189 | 58.0593 | 0.45554 | 0.0010226 | 13.2449 | 13.7015 | 65.8082 | 1.8368 | 0.019649 | 376.9315 | 39.5415 | 484.1377
179 | 8698 | 431 | 42 | 524.958 | 92864.3665 | 60.3539 | 10676.5195 | 1.6442 | [21 empty] | 179 | 72 | 2.5389 | 92 | 182.8027 | 33981.5249 | 33.308 | 6191.6761 | 0.95352 | [20 empty] | 208 | 2905.8305 | 514037.5183 | 101.093 | 15296.8309 | 3006.9235 | 529334.3492 | 96.64% | 97.11% | 81.5175 | 214% | 8.57% | 40% | [25 empty] | 195 | 255 | 4195 | 15.1019 | 0.15102 | 25.755 | 2.2185 | 24.735 | 0.9945 | 0.0357 | 0.41718 | 818.025 | 813.83 | 1.699 | 0.40524 | 4459.5774 | 850.9608 | 3.452 | 3288 | 0.10701 | 0.052194 | 0.085077 | 10.962 | 10968 | 5.0096 | 9.8963 | 15.8538 | 0.388 | 567 | 0.49304 | 0.34513 | 170.1 | 154.2187 | 54.4565 | 208.6752 | 4.7544 | 4.8762 | 0.2219 | 0.090833 | 10.2885 | [66 empty] | 190 | 2059.4382 | [7 empty] | 190 | 30.1963 | 0.2362 | 0.0013591 | 6.8788 | 7.1163 | 32.241 | 1.398 | 0.026114 | 195.7597 | 20.5359 | 249.9608
180 | 3059 | 44 | 40 | 51.04 | 9028.9076 | 16.6852 | 2951.588 | 0.45454 | [21 empty] | 180 | 61 | 2.6485 | 101 | 161.5605 | 31606.3066 | 29.4375 | 5758.8944 | 0.88687 | [20 empty] | 209 | 940.6106 | 166392.7511 | 92.8981 | 14598.6132 | 1033.5087 | 180991.3642 | 91.01% | 91.93% | 27.8727 | 50.94% | 2.692% | 12.54% | [25 empty] | 196 | 475 | 4088 | 14.7167 | 0.14717 | 47.975 | 4.1325 | 46.075 | 1.8525 | 0.0665 | 0.77045 | 797.16 | 793.072 | 1.6556 | 0.3949 | 4571.753 | 853.78 | 5.021 | 3050 | 0.15565 | 0.075917 | 0.12063 | 5.368 | 5826 | 2.4532 | 4.8461 | 7.6811 | 0.404 | 389 | 0.33826 | 0.23678 | 116.7 | 105.8044 | 56.7021 | 162.5065 | 3.2619 | 3.3454 | 0.15224 | 0.062318 | 7.0586 | [66 empty] | 191 | 3015.2821 | [7 empty] | 191 | 63.0735 | 0.57816 | 0.0010084 | 7.0772 | 7.6563 | 88.3109 | 1.1972 | 0.019375 | 201.4066 | 21.1283 | 312.0624
181 | 13056 | 325 | 32 | 301.6 | 53352.6357 | 23.1005 | 4086.4457 | 0.62931 | [21 empty] | 181 | 62 | 2.3548 | 85 | 145.9967 | 27035.4221 | 26.6016 | 4926.0467 | 0.75861 | [20 empty] | 210 | 1420.2606 | 251242.1967 | 109.2081 | 15326.1454 | 1529.4687 | 266568.3421 | 92.86% | 94.25% | 41.0515 | 65.3% | 3.444% | 16.42% | [25 empty] | 197 | 637 | 2941 | 10.5875 | 0.10588 | 64.337 | 5.5419 | 61.789 | 2.4843 | 0.08918 | 1.0288 | 573.495 | 570.554 | 1.1911 | 0.2841 | 3582.3176 | 645.6174 | 3.714 | 4892 | 0.11513 | 0.056156 | 0.091309 | 7.692 | 10609 | 3.5152 | 6.9442 | 11.2912 | 0.781 | 670 | 0.58261 | 0.40783 | 201 | 182.2338 | 109.6148 | 291.8485 | 5.6181 | 5.762 | 0.2622 | 0.10733 | 12.1575 | [66 empty] | 192 | 2628.6227 | [7 empty] | 192 | 35.5666 | 0.28744 | 0.0015899 | 7.2921 | 7.5812 | 41.8962 | 1.0708 | 0.030549 | 207.5241 | 21.7701 | 272.2917
182 | 17686 | 596 | 27 | 466.668 | 82552.9436 | 26.3863 | 4667.7001 | 0.71883 | [21 empty] | 182 | 70 | 2.6487 | 88 | 185.4068 | 31601.1765 | 33.7824 | 5757.9597 | 0.88673 | [20 empty] | 211 | 478.191 | 84591.3453 | 82.9934 | 13644.56 | 561.1844 | 98235.9052 | 85.21% | 86.11% | 15.1283 | 23.74% | 2.094% | 8.615% | [25 empty] | 198 | 532 | 1553 | 5.5908 | 0.055908 | 53.732 | 4.6284 | 51.604 | 2.0748 | 0.07448 | 0.86131 | 302.835 | 301.282 | 0.62896 | 0.15002 | 2090.2286 | 363.8891 | 3.045 | 3709 | 0.094395 | 0.04604 | 0.073434 | 10.627 | 8009 | 4.8565 | 9.5938 | 15.3789 | 0.42 | 736 | 0.64 | 0.448 | 220.8 | 200.1851 | 58.9478 | 259.1329 | 6.1715 | 6.3296 | 0.28803 | 0.11791 | 13.3551 | [66 empty] | 193 | 2183.5514 | [7 empty] | 193 | 46.7631 | 0.40163 | 0.0011219 | 7.5898 | 7.9925 | 56.9043 | 1.8836 | 0.021557 | 215.9945 | 22.6586 | 297.4625
183 | 15551 | 261 | 49 | 370.881 | 65608.3517 | 23.8493 | 4218.9153 | 0.64971 | [21 empty] | 183 | 66 | 2.4994 | 101 | 164.9631 | 34196.9875 | 30.0575 | 6230.9349 | 0.95956 | [20 empty] | 212 | 199.4998 | 35291.2451 | 92.2199 | 17495.4172 | 291.7197 | 52786.6623 | 68.39% | 66.86% | 8.1291 | 16.31% | 0.7169% | 3.454% | [25 empty] | 199 | 344 | 4097 | 14.7491 | 0.14749 | 34.744 | 2.9928 | 33.368 | 1.3416 | 0.04816 | 0.55074 | 798.915 | 794.818 | 1.6593 | 0.39577 | 4450.4835 | 841.5623 | 2.023 | 5143 | 0.062713 | 0.030588 | 0.048879 | 4.709 | 6278 | 2.152 | 4.2512 | 6.7424 | 0.621 | 372 | 0.32348 | 0.22643 | 111.6 | 101.1805 | 87.1585 | 188.339 | 3.1193 | 3.1992 | 0.14558 | 0.059594 | 6.7501 | [66 empty] | 194 | 2491.4018 | [7 empty] | 194 | 48.0863 | 0.35767 | 0.0011665 | 12.6662 | 13.025 | 52.076 | 1.346 | 0.022413 | 360.4613 | 37.8138 | 451.7195
184 | 7759 | 380 | 48 | 528.96 | 93572.3149 | 68.1737 | 12059.8421 | 1.8572 | [21 empty] | 184 | 63 | 2.5018 | 103 | 157.611 | 33288.9666 | 28.7178 | 6065.4871 | 0.93409 | [20 empty] | 213 | 381.0644 | 67409.7803 | 94.7754 | 17322.1953 | 475.8398 | 84731.9756 | 80.08% | 79.56% | 13.0487 | 20.41% | 0.987% | 4.647% | [25 empty] | 200 | 251 | 3825 | 13.7699 | 0.1377 | 25.351 | 2.1837 | 24.347 | 0.9789 | 0.03514 | 0.40762 | 745.875 | 742.05 | 1.5491 | 0.3695 | 4081.547 | 776.3158 | 2.479 | 4728 | 0.076849 | 0.037482 | 0.060009 | 8.332 | 9683 | 3.8077 | 7.522 | 11.9674 | 0.575 | 447 | 0.3887 | 0.27209 | 134.1 | 121.5798 | 80.7023 | 202.2821 | 3.7482 | 3.8442 | 0.17493 | 0.071609 | 8.111 | [66 empty] | 195 | 2199.9904 | [7 empty] | 195 | 37.6084 | 0.28511 | 0.001572 | 9.3756 | 9.6623 | 40.2113 | 1.3808 | 0.030204 | 266.8167 | 27.9901 | 336.429
185 | 16659 | 613 | 30 | 533.31 | 94341.8241 | 32.0133 | 5663.1145 | 0.87212 | [21 empty] | 185 | 61 | 2.5004 | 93 | 152.5259 | 29102.8368 | 27.7913 | 5302.7443 | 0.81662 | [20 empty] | 214 | 839.829 | 148564.6309 | 97.402 | 18468.1251 | 937.2311 | 167032.756 | 89.61% | 88.94% | 25.723 | 67.26% | 5.044% | 22.8% | [25 empty] | 201 | 541 | 2701 | 9.7235 | 0.097235 | 54.641 | 4.7067 | 52.477 | 2.1099 | 0.07574 | 0.88291 | 526.695 | 523.994 | 1.0939 | 0.26092 | 3252.1082 | 591.2108 | 3.519 | 3776 | 0.10909 | 0.053207 | 0.085398 | 5.01 | 5189 | 2.2896 | 4.5229 | 7.3633 | 0.404 | 807 | 0.70174 | 0.49122 | 242.1 | 219.4965 | 56.7021 | 276.1986 | 6.7669 | 6.9402 | 0.31582 | 0.12928 | 14.6434 | [66 empty] | 196 | 2099.1747 | [7 empty] | 196 | 27.2221 | 0.21 | 0.0015319 | 6.4323 | 6.6438 | 25.4323 | 2.0084 | 0.029433 | 183.0541 | 19.2031 | 229.7273
186 | 3928 | 221 | 29 | 185.861 | 32878.5617 | 47.317 | 8370.3059 | 1.289 | [21 empty] | 186 | 69 | 2.7307 | 93 | 188.417 | 32919.6022 | 34.3309 | 5998.1862 | 0.92372 | [20 empty] | 215 | 559.225 | 98926.1539 | 105.8931 | 18921.1672 | 665.1181 | 117847.321 | 84.08% | 83.94% | 18.1485 | 35.12% | 1.386% | 6.606% | [25 empty] | 202 | 471 | 2962 | 10.6631 | 0.10663 | 47.571 | 4.0977 | 45.687 | 1.8369 | 0.06594 | 0.75878 | 577.59 | 574.628 | 1.1996 | 0.28613 | 3436.8618 | 631.2633 | 3.983 | 4577 | 0.12347 | 0.060223 | 0.098404 | 8.51 | 5772 | 3.8891 | 7.6826 | 12.5304 | 0.643 | 567 | 0.49304 | 0.34513 | 170.1 | 154.2187 | 90.2462 | 244.4649 | 4.7544 | 4.8762 | 0.2219 | 0.090833 | 10.2885 | [66 empty] | 197 | 2362.2987 | [7 empty] | 197 | 45.7729 | 0.3516 | 0.0011021 | 11.0788 | 11.4315 | 50.5059 | 1.4856 | 0.021175 | 315.286 | 33.0747 | 400.3734
187 | 18074 | 149 | 32 | 138.272 | 24460.1314 | 7.6503 | 1353.3325 | 0.20841 | [21 empty] | 187 | 69 | 2.2292 | 96 | 153.8134 | 33981.5249 | 28.0259 | 6191.6761 | 0.95352 | [20 empty] | 216 | 884.3035 | 156432.0951 | 94.5101 | 14859.7786 | 978.8136 | 171291.8737 | 90.34% | 91.32% | 26.3789 | 68.92% | 2.711% | 12.81% | [25 empty] | 203 | 349 | 2843 | 10.2347 | 0.10235 | 35.249 | 3.0363 | 33.853 | 1.3611 | 0.04886 | 0.5598 | 554.385 | 551.542 | 1.1514 | 0.27463 | 3201.8769 | 597.767 | 3.702 | 4022 | 0.11476 | 0.055974 | 0.089391 | 5.749 | 8496 | 2.6273 | 5.1901 | 8.3923 | 0.771 | 426 | 0.37043 | 0.2593 | 127.8 | 115.868 | 108.2113 | 224.0793 | 3.5721 | 3.6636 | 0.16672 | 0.068245 | 7.73 | [66 empty] | 198 | 2046.5724 | [7 empty] | 198 | 57.5224 | 0.46259 | 0.00058194 | 12.1701 | 12.6333 | 69.5604 | 1.218 | 0.011182 | 346.344 | 36.3328 | 453.4664
188 | 13529 | 244 | 35 | 247.66 | 43810.722 | 18.3059 | 3238.2824 | 0.4987 | [21 empty] | 188 | 71 | 2.1621 | 98 | 153.5125 | 35694.9653 | 27.9711 | 6503.8772 | 1.0016 | [20 empty] | 217 | 134.455 | 23784.9041 | 103.9189 | 17284.8859 | 238.3739 | 41069.79 | 56.41% | 57.91% | 6.3247 | 10.82% | 0.5615% | 2.696% | [25 empty] | 204 | 532 | 2854 | 10.2743 | 0.10274 | 53.732 | 4.6284 | 51.604 | 2.0748 | 0.07448 | 0.87035 | 556.53 | 553.676 | 1.1559 | 0.2757 | 3392.8573 | 618.4059 | 4.347 | 2502 | 0.13476 | 0.065727 | 0.10641 | 4.661 | 6538 | 2.1301 | 4.2079 | 6.661 | 0.738 | 468 | 0.40696 | 0.28487 | 140.4 | 127.2916 | 103.5796 | 230.8713 | 3.9243 | 4.0248 | 0.18315 | 0.074974 | 8.4921 | [66 empty] | 199 | 2622.1224 | [7 empty] | 199 | 36.2213 | 0.30732 | 0.0015352 | 6.1512 | 6.46 | 46.2116 | 0.8092 | 0.029498 | 175.0543 | 18.3639 | 240.4684
189 | 5132 | 624 | 27 | 488.592 | 86431.2698 | 95.205 | 16841.6348 | 2.5936 | [21 empty] | 189 | 64 | 1.9575 | 105 | 125.2772 | 34474.0108 | 22.8264 | 6281.4105 | 0.96734 | [20 empty] | 218 | 122.8898 | 21739.0465 | 100.9268 | 18292.2382 | 223.8166 | 40031.2847 | 54.91% | 54.31% | 6.1648 | 9.57% | 0.542% | 2.449% | [25 empty] | 205 | 667 | 3477 | 12.5171 | 0.12517 | 67.367 | 5.8029 | 64.699 | 2.6013 | 0.09338 | 1.0759 | 678.015 | 674.538 | 1.4082 | 0.33588 | 4153.1215 | 755.8732 | 4.048 | 2343 | 0.12549 | 0.061206 | 0.097929 | 7.889 | 9889 | 3.6053 | 7.122 | 11.4949 | 0.58 | 578 | 0.50261 | 0.35183 | 173.4 | 157.2106 | 81.4041 | 238.6147 | 4.8467 | 4.9708 | 0.2262 | 0.092596 | 10.4881 | [66 empty] | 200 | 2272.9893 | [7 empty] | 200 | 36.103 | 0.29208 | 0.0014333 | 7.3914 | 7.6849 | 42.9797 | 0.9916 | 0.02754 | 210.3475 | 22.0663 | 276.4126
190 | 13242 | 273 | 41 | 324.597 | 57420.7742 | 24.5127 | 4336.2615 | 0.66778 | [21 empty] | 190 | 60 | 2.5213 | 80 | 151.2806 | 24624.2934 | 27.5644 | 4486.7218 | 0.69096 | [20 empty] | 219 | 532.4762 | 94194.3175 | 91.9114 | 14942.3921 | 624.3876 | 109136.7096 | 85.28% | 86.31% | 16.8071 | 26.55% | 2.555% | 11.38% | [25 empty] | 206 | 338 | 2280 | 8.2079 | 0.082079 | 34.138 | 2.9406 | 32.786 | 1.3182 | 0.04732 | 0.55331 | 444.6 | 442.32 | 0.9234 | 0.22025 | 2622.6629 | 484.1506 | 3.391 | 3423 | 0.10512 | 0.051272 | 0.082189 | 8.906 | 9391 | 4.07 | 8.0401 | 12.7436 | 0.384 | 545 | 0.47391 | 0.33174 | 163.5 | 148.2349 | 53.8951 | 202.13 | 4.5699 | 4.687 | 0.21329 | 0.087309 | 9.8893 | [66 empty] | 201 | 2440.9438 | [7 empty] | 201 | 49.2819 | 0.36262 | 0.0010121 | 13.3441 | 13.7077 | 52.615 | 1.4076 | 0.019447 | 379.755 | 39.8377 | 473.6347
191 | 5700 | 679 | 39 | 767.949 | 135849.1486 | 134.7279 | 23833.184 | 3.6703 | [21 empty] | 191 | 71 | 3.0044 | 95 | 213.3101 | 34602.2623 | 38.8666 | 6304.7789 | 0.97094 | [20 empty] | 220 | 873.2024 | 154468.3345 | 97.1345 | 17218.2621 | 970.3369 | 171686.5966 | 89.99% | 89.97% | 26.4397 | 52.16% | 2.037% | 10.02% | [25 empty] | 207 | 527 | 3048 | 10.9727 | 0.10973 | 53.227 | 4.5849 | 51.119 | 2.0553 | 0.07378 | 0.85111 | 594.36 | 591.312 | 1.2344 | 0.29444 | 3580.8573 | 655.2583 | 5.122 | 2770 | 0.15878 | 0.077445 | 0.1267 | 10.943 | 10242 | 5.001 | 9.8791 | 15.9548 | 0.531 | 511 | 0.44435 | 0.31104 | 153.3 | 138.9872 | 74.5268 | 213.5141 | 4.2848 | 4.3946 | 0.19998 | 0.081862 | 9.2724 | [66 empty] | 202 | 1958.3862 | [7 empty] | 202 | 37.6026 | 0.28551 | 0.0011099 | 9.3756 | 9.6622 | 39.3796 | 1.5932 | 0.021326 | 266.8167 | 27.9901 | 335.8008
192 | 16424 | 579 | 47 | 789.177 | 139604.3534 | 48.0502 | 8500.0215 | 1.309 | [21 empty] | 192 | 63 | 2.9306 | 93 | 184.6293 | 30057.0281 | 33.6408 | 5476.6048 | 0.8434 | [20 empty] | 221 | 512.9077 | 90732.689 | 82.9468 | 15763.1977 | 595.8545 | 106495.8867 | 86.08% | 85.2% | 16.4004 | 26.1% | 1.275% | 5.749% | [25 empty] | 208 | 583 | 1840 | 6.6239 | 0.066239 | 58.883 | 5.0721 | 56.551 | 2.2737 | 0.08162 | 0.93921 | 358.8 | 356.96 | 0.7452 | 0.17774 | 2430.8503 | 426.8443 | 3.754 | 2120 | 0.11637 | 0.05676 | 0.091384 | 9.691 | 5572 | 4.4288 | 8.7488 | 14.1206 | 0.584 | 414 | 0.36 | 0.252 | 124.2 | 112.6041 | 81.9655 | 194.5696 | 3.4715 | 3.5604 | 0.16202 | 0.066323 | 7.5122 | [66 empty] | 203 | 1763.7419 | [7 empty] | 203 | 27.9159 | 0.21077 | 0.0010653 | 7.0441 | 7.2559 | 27.7836 | 1.4808 | 0.020469 | 200.4654 | 21.0296 | 250.7799
193 | 7351 | 453 | 30 | 394.11 | 69717.5307 | 53.6131 | 9484.088 | 1.4605 | [21 empty] | 193 | 66 | 2.7922 | 86 | 184.2866 | 29118.2269 | 33.5783 | 5305.5485 | 0.81705 | [20 empty] | 222 | 832.7152 | 147306.2013 | 72.8952 | 14374.7571 | 905.6104 | 161680.9584 | 91.95% | 91.11% | 24.8989 | 47.22% | 2.336% | 11.01% | [25 empty] | 209 | 343 | 3775 | 13.5899 | 0.1359 | 34.643 | 2.9841 | 33.271 | 1.3377 | 0.04802 | 0.56115 | 736.125 | 732.35 | 1.5289 | 0.36467 | 4122.6173 | 776.1906 | 3.632 | 4434 | 0.11259 | 0.054916 | 0.08836 | 5.35 | 6638 | 2.4449 | 4.8299 | 7.8196 | 0.636 | 697 | 0.60609 | 0.42426 | 209.1 | 189.5775 | 89.2638 | 278.8413 | 5.8445 | 5.9942 | 0.27277 | 0.11166 | 12.6474 | [66 empty] | 204 | 2029.5752 | [7 empty] | 204 | 33.5796 | 0.2621 | 0.0010695 | 7.7386 | 8.0018 | 34.9837 | 1.7388 | 0.020549 | 220.2296 | 23.1029 | 280.0756
194 | 8372 | 383 | 45 | 499.815 | 88416.6035 | 59.7008 | 10560.9894 | 1.6264 | [21 empty] | 194 | 60 | 2.7832 | 103 | 166.9916 | 31703.7778 | 30.4271 | 5776.6543 | 0.8896 | [20 empty] | 223 | 35.6689 | 6309.7778 | 77.1139 | 15629.9501 | 112.7828 | 21939.7278 | 31.63% | 28.76% | 3.3787 | 4.249% | 0.3147% | 1.419% | [25 empty] | 210 | 375 | 2051 | 7.3835 | 0.073835 | 37.875 | 3.2625 | 36.375 | 1.4625 | 0.0525 | 0.60862 | 399.945 | 397.894 | 0.83065 | 0.19813 | 2432.3848 | 444.4182 | 5.03 | 2219 | 0.15593 | 0.076054 | 0.12115 | 4.761 | 10613 | 2.1758 | 4.2981 | 7.036 | 0.737 | 609 | 0.52957 | 0.3707 | 182.7 | 165.6423 | 103.4393 | 269.0816 | 5.1066 | 5.2374 | 0.23833 | 0.097562 | 11.0506 | [66 empty] | 205 | 2142.1464 | [7 empty] | 205 | 35.8165 | 0.26457 | 0.0013029 | 9.5575 | 9.8234 | 35.8876 | 1.6192 | 0.025034 | 271.993 | 28.5331 | 338.0579
195 | 12275 | 119 | 53 | 182.903 | 32355.2955 | 14.9004 | 2635.8693 | 0.40592 | [21 empty] | 195 | 64 | 2.6303 | 104 | 168.3401 | 34145.6868 | 30.6728 | 6221.5876 | 0.95812 | [20 empty] | 224 | 805.4474 | 142482.574 | 92.9649 | 15947.0795 | 898.4124 | 158429.6535 | 89.65% | 89.93% | 24.3982 | 42.71% | 2.373% | 11.42% | [25 empty] | 211 | 333 | 2197 | 7.9091 | 0.079091 | 33.633 | 2.8971 | 32.301 | 1.2987 | 0.04662 | 0.53646 | 428.415 | 426.218 | 0.88978 | 0.21223 | 2536.5173 | 468.3421 | 3.349 | 3086 | 0.10382 | 0.050637 | 0.080158 | 6.224 | 8339 | 2.8444 | 5.6189 | 8.9734 | 0.427 | 338 | 0.29391 | 0.20574 | 101.4 | 91.9328 | 59.9302 | 151.8631 | 2.8342 | 2.9068 | 0.13228 | 0.054148 | 6.1332 | [66 empty] | 206 | 2507.9603 | [7 empty] | 206 | 60.4173 | 0.52853 | 0.00085436 | 9.0118 | 9.5412 | 79.6232 | 1.3564 | 0.016416 | 256.464 | 26.904 | 364.3641
196 | 7571 | 81 | 40 | 93.96 | 16621.398 | 12.4105 | 2195.4033 | 0.33809 | [21 empty] | 196 | 68 | 2.7967 | 92 | 190.1745 | 32093.6624 | 34.6511 | 5847.6941 | 0.90054 | [20 empty] | 225 | 1167.3772 | 206507.461 | 72.6652 | 15931.0898 | 1240.0424 | 222438.5508 | 94.14% | 92.84% | 34.2555 | 83.15% | 5.818% | 27.26% | [25 empty] | 212 | 482 | 1612 | 5.8032 | 0.058032 | 48.682 | 4.1934 | 46.754 | 1.8798 | 0.06748 | 0.77024 | 314.34 | 312.728 | 0.65286 | 0.15572 | 2101.5121 | 371.1257 | 2.198 | 4371 | 0.068138 | 0.033234 | 0.052675 | 9.544 | 4823 | 4.3616 | 8.6161 | 13.9667 | 0.703 | 332 | 0.2887 | 0.20209 | 99.6 | 90.3009 | 98.6673 | 188.9682 | 2.7839 | 2.8552 | 0.12993 | 0.053186 | 6.0243 | [66 empty] | 207 | 3221.0697 | [7 empty] | 207 | 76.0227 | 0.69785 | 0.0011421 | 8.4496 | 9.1486 | 104.0433 | 2.0488 | 0.021945 | 240.4644 | 25.2256 | 371.804
197 | 5519 | 217 | 42 | 264.306 | 46755.3771 | 47.8902 | 8471.7117 | 1.3046 | [21 empty] | 197 | 71 | 2.6892 | 86 | 190.9297 | 31324.1532 | 34.7888 | 5707.484 | 0.87895 | [20 empty] | 226 | 1219.0714 | 215652.1013 | 99.0123 | 18572.0583 | 1318.0838 | 234224.1596 | 92.49% | 92.07% | 36.0705 | 43.01% | 2.801% | 12.61% | [25 empty] | 213 | 243 | 3068 | 11.0447 | 0.11045 | 24.543 | 2.1141 | 23.571 | 0.9477 | 0.03402 | 0.39682 | 598.26 | 595.192 | 1.2425 | 0.29637 | 3318.8335 | 628.9538 | 3.016 | 4300 | 0.093496 | 0.045602 | 0.07351 | 6.949 | 6800 | 3.1757 | 6.2734 | 10.0563 | 0.816 | 730 | 0.63478 | 0.44435 | 219 | 198.5532 | 114.5271 | 313.0803 | 6.1212 | 6.278 | 0.28569 | 0.11695 | 13.2462 | [66 empty] | 208 | 4148.8729 | [7 empty] | 208 | 108.0012 | 1.051 | 0.00068949 | 6.8457 | 7.8974 | 163.3854 | 1.5016 | 0.013248 | 194.8185 | 20.4372 | 380.156
198 | 9394 | 465 | 50 | 674.25 | 119273.9211 | 71.7745 | 12696.8194 | 1.9553 | [21 empty] | 198 | 65 | 2.4398 | 92 | 158.5885 | 30677.7655 | 28.8959 | 5589.7076 | 0.86081 | [20 empty] | 227 | 860.0271 | 152137.635 | 90.0373 | 18803.9092 | 950.0643 | 170941.5442 | 90.52% | 89% | 26.325 | 42.75% | 2.08% | 9.766% | [25 empty] | 214 | 383 | 3994 | 14.3783 | 0.14378 | 38.683 | 3.3321 | 37.151 | 1.4937 | 0.05362 | 0.61242 | 778.83 | 774.836 | 1.6176 | 0.38582 | 4381.5073 | 823.2002 | 4.065 | 4766 | 0.12602 | 0.061463 | 0.09748 | 9.874 | 10303 | 4.5124 | 8.914 | 14.4853 | 0.31 | 407 | 0.35391 | 0.24774 | 122.1 | 110.7002 | 43.5091 | 154.2093 | 3.4128 | 3.5002 | 0.15928 | 0.065201 | 7.3852 | [66 empty] | 209 | 2963.0429 | [7 empty] | 209 | 52.757 | 0.41925 | 0.0014146 | 11.5252 | 11.9459 | 61.5698 | 1.4528 | 0.02718 | 327.9916 | 34.4076 | 425.4489
199 | 14339 | 659 | 43 | 821.773 | 145370.5421 | 57.3103 | 10138.1227 | 1.5613 | [21 empty] | 199 | 64 | 2.5688 | 82 | 164.4023 | 26922.5608 | 29.9553 | 4905.4825 | 0.75544 | [20 empty] | 228 | 501.8327 | 88773.5383 | 86.8891 | 18164.3205 | 588.7218 | 106937.8588 | 85.24% | 83.01% | 16.4684 | 32.51% | 1.572% | 7.368% | [25 empty] | 215 | 633 | 2278 | 8.2007 | 0.082007 | 63.933 | 5.5071 | 61.401 | 2.4687 | 0.08862 | 1.0166 | 444.21 | 441.932 | 0.92259 | 0.22005 | 2919.3497 | 517.9909 | 3.304 | 5014 | 0.10242 | 0.049956 | 0.079681 | 6.962 | 4621 | 3.1816 | 6.2851 | 10.0814 | 0.81 | 389 | 0.33826 | 0.23678 | 116.7 | 105.8044 | 113.685 | 219.4893 | 3.2619 | 3.3454 | 0.15224 | 0.062318 | 7.0586 | [66 empty] | 210 | 2835.3324 | [7 empty] | 210 | 64.9718 | 0.56421 | 0.00076855 | 10.0701 | 10.6351 | 82.6173 | 2.012 | 0.014767 | 286.5809 | 30.0634 | 401.2883
200 | 14019 | 538 | 30 | 468.06 | 82799.1866 | 33.3875 | 5906.212 | 0.90956 | [21 empty] | 200 | 68 | 2.8218 | 92 | 191.8825 | 32093.6624 | 34.9624 | 5847.6941 | 0.90054 | [20 empty] | 229 | 61.0583 | 10801.134 | 90.6909 | 15763.1977 | 151.7492 | 26564.3317 | 40.24% | 40.66% | 4.0909 | 8.139% | 0.4677% | 2.21% | [25 empty] | 216 | 539 | 1947 | 7.0091 | 0.070091 | 54.439 | 4.6893 | 52.283 | 2.1021 | 0.07546 | 0.87318 | 379.665 | 377.718 | 0.78853 | 0.18808 | 2495.4642 | 443.6839 | 2.405 | 3184 | 0.074555 | 0.036364 | 0.059054 | 5.878 | 10739 | 2.6862 | 5.3065 | 8.5064 | 0.6 | 395 | 0.34348 | 0.24043 | 118.5 | 107.4363 | 84.2111 | 191.6474 | 3.3122 | 3.397 | 0.15458 | 0.063279 | 7.1675 | [66 empty] | 211 | 1698.0372 | [7 empty] | 211 | 34.2796 | 0.29412 | 0.00082326 | 5.589 | 5.8839 | 41.8407 | 1.3396 | 0.015818 | 159.0547 | 16.6854 | 218.9363
201 | 8423 | 614 | 31 | 551.986 | 97645.5834 | 65.5332 | 11592.7322 | 1.7853 | [21 empty] | 201 | 71 | 2.8927 | 80 | 205.3831 | 29138.7472 | 37.4223 | 5309.2875 | 0.81763 | [20 empty] | 230 | 528.2905 | 93453.8804 | 79.2745 | 13218.1675 | 607.565 | 106672.0479 | 86.95% | 87.61% | 16.4275 | 35.56% | 1.6% | 7.528% | [25 empty] | 217 | 535 | 2057 | 7.4051 | 0.074051 | 54.035 | 4.6545 | 51.895 | 2.0865 | 0.0749 | 0.87312 | 401.115 | 399.058 | 0.83308 | 0.19871 | 2596.9034 | 462.3807 | 4.124 | 2950 | 0.12784 | 0.062355 | 0.099207 | 5.2 | 9039 | 2.3764 | 4.6944 | 7.6332 | 0.698 | 778 | 0.67652 | 0.47357 | 233.4 | 211.6087 | 97.9656 | 309.5743 | 6.5237 | 6.6908 | 0.30447 | 0.12464 | 14.1172 | [66 empty] | 212 | 1321.6584 | [7 empty] | 212 | 31.1991 | 0.26325 | 0.00060405 | 5.4898 | 5.7536 | 38.7997 | 0.8792 | 0.011606 | 156.2313 | 16.3893 | 212.311
202 | 11789 | 203 | 46 | 270.802 | 47904.5108 | 22.9707 | 4063.4923 | 0.62578 | [21 empty] | 202 | 70 | 2.5142 | 94 | 175.992 | 33755.8022 | 32.067 | 6150.5478 | 0.94718 | [20 empty] | 231 | 479.9627 | 84904.7564 | 77.2094 | 17124.9888 | 557.1721 | 102029.7451 | 86.14% | 83.22% | 15.7126 | 23.53% | 1.127% | 5.431% | [25 empty] | 218 | 303 | 3272 | 11.7791 | 0.11779 | 30.603 | 2.6361 | 29.391 | 1.1817 | 0.04242 | 0.48692 | 638.04 | 634.768 | 1.3252 | 0.31608 | 3580.8729 | 674.3153 | 3.913 | 3884 | 0.1213 | 0.059165 | 0.094841 | 5.692 | 8608 | 2.6012 | 5.1386 | 8.3965 | 0.694 | 570 | 0.49565 | 0.34696 | 171 | 155.0347 | 97.4042 | 252.4388 | 4.7796 | 4.902 | 0.22307 | 0.091314 | 10.3429 | [66 empty] | 213 | 2200.5249 | [7 empty] | 213 | 39.948 | 0.27934 | 0.0011496 | 12.0709 | 12.3514 | 40.0162 | 1.2064 | 0.022089 | 343.5206 | 36.0366 | 420.8019
203 | 10249 | 119 | 49 | 169.099 | 29913.3864 | 16.4991 | 2918.6639 | 0.44947 | [21 empty] | 203 | 65 | 2.1087 | 83 | 137.0637 | 27676.6798 | 24.974 | 5042.8884 | 0.7766 | [20 empty] | 232 | 573.1872 | 101396.0457 | 90.3861 | 19299.5905 | 663.5733 | 120695.6362 | 86.38% | 84.01% | 18.5871 | 31.39% | 1.807% | 8.28% | [25 empty] | 219 | 522 | 2069 | 7.4483 | 0.074483 | 52.722 | 4.5414 | 50.634 | 2.0358 | 0.07308 | 0.84146 | 403.455 | 401.386 | 0.83794 | 0.19987 | 2597.4907 | 464.1027 | 4.387 | 2821 | 0.136 | 0.066331 | 0.10659 | 4.062 | 6412 | 1.8563 | 3.6671 | 5.9627 | 0.398 | 860 | 0.74783 | 0.52348 | 258 | 233.912 | 55.86 | 289.772 | 7.2113 | 7.396 | 0.33656 | 0.13777 | 15.6051 | [66 empty] | 214 | 2728.9034 | [7 empty] | 214 | 52.5123 | 0.47116 | 0.0014966 | 6.7299 | 7.2026 | 69.221 | 1.626 | 0.028757 | 191.5245 | 20.0916 | 282.4919
204 | 16330 | 360 | 52 | 542.88 | 96034.7443 | 33.2443 | 5880.8784 | 0.90566 | [21 empty] | 204 | 62 | 3.0094 | 105 | 186.5822 | 33396.6979 | 33.9966 | 6085.1165 | 0.93711 | [20 empty] | 233 | 171.3763 | 30316.235 | 96.3232 | 17844.5261 | 267.6995 | 48160.7611 | 64.02% | 62.95% | 7.4168 | 16.75% | 0.9342% | 4.427% | [25 empty] | 220 | 417 | 1884 | 6.7823 | 0.067823 | 42.117 | 3.6279 | 40.449 | 1.6263 | 0.05838 | 0.66929 | 367.38 | 365.496 | 0.76302 | 0.18199 | 2307.0689 | 416.2855 | 2.09 | 3477 | 0.06479 | 0.031601 | 0.050719 | 9.859 | 10969 | 4.5056 | 8.9005 | 14.5523 | 0.81 | 353 | 0.30696 | 0.21487 | 105.9 | 96.0127 | 113.685 | 209.6977 | 2.96 | 3.0358 | 0.13815 | 0.056551 | 6.4054 | [66 empty] | 215 | 2016.5733 | [7 empty] | 215 | 39.7707 | 0.34193 | 0.00085361 | 6.4323 | 6.7751 | 49.6371 | 1.3216 | 0.016401 | 183.0541 | 19.2031 | 253.2323
205 | 17673 | 274 | 46 | 365.516 | 64659.2904 | 20.6822 | 3658.6482 | 0.56343 | [21 empty] | 205 | 62 | 2.6424 | 81 | 163.8285 | 25763.167 | 29.8507 | 4694.2327 | 0.72291 | [20 empty] | 234 | 353.6815 | 62565.7863 | 94.3783 | 17018.3906 | 448.0598 | 79584.1769 | 78.94% | 78.62% | 12.256 | 30.89% | 1.291% | 5.978% | [25 empty] | 221 | 258 | 4074 | 14.6663 | 0.14666 | 26.058 | 2.2446 | 25.026 | 1.0062 | 0.03612 | 0.41667 | 794.43 | 790.356 | 1.65 | 0.39355 | 4339.6472 | 826.7052 | 4.456 | 2728 | 0.13814 | 0.067375 | 0.10733 | 6.39 | 9553 | 2.9202 | 5.7688 | 9.3742 | 0.784 | 445 | 0.38696 | 0.27087 | 133.5 | 121.0359 | 110.0358 | 231.0717 | 3.7314 | 3.827 | 0.17415 | 0.071289 | 8.0748 | [66 empty] | 216 | 2142.9778 | [7 empty] | 216 | 45.4601 | 0.40043 | 0.00072958 | 6.5315 | 6.9327 | 60.6027 | 0.962 | 0.014018 | 185.8776 | 19.4993 | 266.9556
206 | 4919 | 323 | 53 | 496.451 | 87821.5164 | 100.9252 | 17853.5305 | 2.7494 | [21 empty] | 206 | 65 | 2.8829 | 87 | 187.3869 | 29010.4957 | 34.1432 | 5285.9191 | 0.81403 | [20 empty] | 235 | 644.0542 | 113932.3173 | 95.4904 | 17396.814 | 739.5446 | 131329.1313 | 87.09% | 86.75% | 20.2247 | 41.49% | 2.175% | 10.06% | [25 empty] | 222 | 602 | 2592 | 9.3311 | 0.093311 | 60.802 | 5.2374 | 58.394 | 2.3478 | 0.08428 | 0.97283 | 505.44 | 502.848 | 1.0498 | 0.25039 | 3200.7906 | 575.0087 | 2.663 | 3085 | 0.082553 | 0.040265 | 0.065591 | 6.884 | 4660 | 3.146 | 6.2147 | 10.13 | 0.657 | 592 | 0.51478 | 0.36035 | 177.6 | 161.0185 | 92.2111 | 253.2296 | 4.9641 | 5.0912 | 0.23168 | 0.094838 | 10.7421 | [66 empty] | 217 | 1651.2645 | [7 empty] | 217 | 33.2455 | 0.20059 | 0.0007708 | 12.8646 | 13.066 | 25.4277 | 1.6496 | 0.01481 | 366.1082 | 38.4061 | 431.6065
207 | 6893 | 641 | 50 | 929.45 | 164418.459 | 134.8397 | 23852.9608 | 3.6734 | [21 empty] | 207 | 67 | 2.5572 | 98 | 171.3338 | 33683.9813 | 31.2182 | 6137.4615 | 0.94517 | [20 empty] | 236 | 54.6222 | 9662.5973 | 101.5355 | 18803.9092 | 156.1577 | 28466.5065 | 34.98% | 33.94% | 4.3838 | 6.149% | 0.3838% | 1.798% | [25 empty] | 223 | 343 | 1915 | 6.8939 | 0.068939 | 34.643 | 2.9841 | 33.271 | 1.3377 | 0.04802 | 0.56012 | 373.425 | 371.51 | 0.77557 | 0.18499 | 2267.7372 | 416.0284 | 4.849 | 3212 | 0.15032 | 0.073317 | 0.11885 | 4.066 | 8082 | 1.8582 | 3.6707 | 5.9906 | 0.655 | 316 | 0.27478 | 0.19235 | 94.8 | 85.9491 | 91.9304 | 177.8795 | 2.6497 | 2.7176 | 0.12367 | 0.050623 | 5.734 | [66 empty] | 218 | 1919.573 | [7 empty] | 218 | 29.5168 | 0.20026 | 0.0012261 | 9.4252 | 9.6267 | 25.7309 | 1.5652 | 0.023558 | 268.2284 | 28.1382 | 323.6862
208 | 3263 | 610 | 47 | 831.43 | 147078.8524 | 254.8054 | 45074.7326 | 6.9415 | [21 empty] | 208 | 70 | 2.7801 | 82 | 194.6051 | 29446.5509 | 35.4584 | 5365.3715 | 0.82627 | [20 empty] | 237 | 239.9403 | 42445.1247 | 69.8841 | 15613.9603 | 309.8244 | 58059.085 | 77.44% | 73.11% | 8.9411 | 13.9% | 0.7339% | 3.558% | [25 empty] | 224 | 571 | 4183 | 15.0587 | 0.15059 | 57.671 | 4.9677 | 55.387 | 2.2269 | 0.07994 | 0.91017 | 815.685 | 811.502 | 1.6941 | 0.40408 | 4759.531 | 881.1942 | 4.504 | 1862 | 0.13962 | 0.0681 | 0.10998 | 6.667 | 4632 | 3.0468 | 6.0188 | 9.6241 | 0.638 | 515 | 0.44783 | 0.31348 | 154.5 | 140.0752 | 89.5445 | 229.6197 | 4.3184 | 4.429 | 0.20155 | 0.082503 | 9.3449 | [66 empty] | 219 | 2003.3389 | [7 empty] | 219 | 43.7844 | 0.29539 | 0.0007753 | 14.2205 | 14.5167 | 40.2921 | 1.7548 | 0.014897 | 404.6955 | 42.4541 | 489.2113
209 | 5601 | 531 | 30 | 461.97 | 81721.8737 | 82.4799 | 14590.5863 | 2.247 | [21 empty] | 209 | 66 | 2.7095 | 83 | 178.8298 | 28102.4748 | 32.5841 | 5120.4713 | 0.78855 | [20 empty] | 238 | 594.6559 | 105193.8298 | 102.923 | 18921.1672 | 697.5789 | 124114.9969 | 85.25% | 84.76% | 19.1137 | 27.81% | 1.865% | 8.332% | [25 empty] | 225 | 382 | 4198 | 15.1127 | 0.15113 | 38.582 | 3.3234 | 37.054 | 1.4898 | 0.05348 | 0.6154 | 818.61 | 814.412 | 1.7002 | 0.40553 | 4583.7746 | 862.4932 | 4.785 | 4242 | 0.14833 | 0.072349 | 0.11504 | 5.085 | 7326 | 2.3238 | 4.5906 | 7.4414 | 0.362 | 782 | 0.68 | 0.476 | 234.6 | 212.6967 | 50.8074 | 263.5041 | 6.5572 | 6.7252 | 0.30604 | 0.12528 | 14.1898 | [66 empty] | 220 | 2120.7637 | [7 empty] | 220 | 50.2752 | 0.45872 | 0.00070597 | 5.837 | 6.2964 | 70.5472 | 0.836 | 0.013565 | 166.1134 | 17.4259 | 254.936
210 | 6045 | 590 | 44 | 752.84 | 133176.3868 | 124.5393 | 22030.8332 | 3.3927 | [21 empty] | 210 | 71 | 2.9609 | 81 | 210.2267 | 29502.9815 | 38.3048 | 5375.6536 | 0.82785 | [20 empty] | 239 | 252.0487 | 44587.0779 | 100.2404 | 19400.8587 | 352.2891 | 63987.9367 | 71.55% | 69.68% | 9.8541 | 13.91% | 1.334% | 5.703% | [25 empty] | 226 | 241 | 3166 | 11.3975 | 0.11398 | 24.341 | 2.0967 | 23.377 | 0.9399 | 0.03374 | 0.38632 | 617.37 | 614.204 | 1.2822 | 0.30584 | 3416.5222 | 648.7334 | 2.22 | 3078 | 0.06882 | 0.033566 | 0.054445 | 5.932 | 5289 | 2.7109 | 5.3553 | 8.6756 | 0.784 | 740 | 0.64348 | 0.45043 | 222 | 201.2731 | 110.0358 | 311.3089 | 6.2051 | 6.364 | 0.2896 | 0.11855 | 13.4277 | [66 empty] | 221 | 2531.2647 | [7 empty] | 221 | 38.976 | 0.32241 | 0.0015266 | 7.3583 | 7.6822 | 44.5387 | 1.7824 | 0.029333 | 209.4064 | 21.9675 | 277.7244
211 | 8255 | 373 | 32 | 346.144 | 61232.4096 | 41.9314 | 7417.6147 | 1.1423 | [21 empty] | 211 | 64 | 2.4963 | 80 | 159.7631 | 26265.913 | 29.11 | 4785.8366 | 0.73702 | [20 empty] | 240 | 476.1891 | 84237.2127 | 99.1709 | 16005.7084 | 575.36 | 100242.9212 | 82.76% | 84.03% | 15.4374 | 19.89% | 1.128% | 5.143% | [25 empty] | 227 | 615 | 4152 | 14.9471 | 0.14947 | 62.115 | 5.3505 | 59.655 | 2.3985 | 0.0861 | 1.0068 | 809.64 | 805.488 | 1.6816 | 0.40108 | 4774.5849 | 881.0395 | 4.922 | 3642 | 0.15258 | 0.074421 | 0.12116 | 5.402 | 6881 | 2.4687 | 4.8768 | 7.8614 | 0.78 | 330 | 0.28696 | 0.20087 | 99 | 89.7569 | 109.4744 | 199.2313 | 2.7671 | 2.838 | 0.12915 | 0.052866 | 5.988 | [66 empty] | 222 | 2422.6031 | [7 empty] | 222 | 49.5658 | 0.40607 | 0.00097128 | 9.789 | 10.196 | 61.0778 | 1.0652 | 0.018662 | 278.5811 | 29.2242 | 369.967
212 | 21859 | 347 | 38 | 382.394 | 67644.986 | 17.4937 | 3094.6057 | 0.47657 | [21 empty] | 212 | 65 | 2.7311 | 101 | 177.5243 | 33678.8513 | 32.3462 | 6136.5268 | 0.94503 | [20 empty] | 241 | 583.0839 | 103146.7552 | 90.9664 | 14710.5412 | 674.0502 | 117857.2964 | 86.5% | 87.52% | 18.15 | 33.61% | 2.948% | 13.92% | [25 empty] | 228 | 661 | 2716 | 9.7775 | 0.097775 | 66.761 | 5.7507 | 64.117 | 2.5779 | 0.09254 | 1.0754 | 529.62 | 526.904 | 1.1 | 0.26237 | 3380.9428 | 604.2202 | 4.651 | 5114 | 0.14418 | 0.070323 | 0.11406 | 10.366 | 5464 | 4.7373 | 9.3582 | 15.3194 | 0.645 | 681 | 0.59217 | 0.41452 | 204.3 | 185.2256 | 90.5269 | 275.7526 | 5.7103 | 5.8566 | 0.26651 | 0.1091 | 12.3571 | [66 empty] | 223 | 1199.8526 | [7 empty] | 223 | 20.7002 | 0.15634 | 0.00071759 | 5.2252 | 5.3823 | 17.057 | 1.9396 | 0.013788 | 148.7021 | 15.5994 | 183.3119
213 | 10701 | 411 | 30 | 357.57 | 63253.6537 | 33.4146 | 5911.004 | 0.91029 | [21 empty] | 213 | 65 | 2.8068 | 100 | 182.4435 | 33345.3973 | 33.2425 | 6075.7691 | 0.93567 | [20 empty] | 242 | 194.9553 | 34487.3249 | 110.8146 | 15136.9337 | 305.7699 | 49624.2587 | 63.76% | 69.5% | 7.6421 | 14.43% | 1.009% | 4.423% | [25 empty] | 229 | 438 | 2790 | 10.0439 | 0.10044 | 44.238 | 3.8106 | 42.486 | 1.7082 | 0.06132 | 0.69423 | 544.05 | 541.26 | 1.13 | 0.26951 | 3234.7845 | 595.5904 | 2.241 | 2539 | 0.069471 | 0.033884 | 0.055197 | 9.012 | 6058 | 4.1185 | 8.1358 | 13.3021 | 0.54 | 479 | 0.41652 | 0.29157 | 143.7 | 130.2835 | 75.79 | 206.0735 | 4.0165 | 4.1194 | 0.18746 | 0.076736 | 8.6917 | [66 empty] | 224 | 2930.828 | [7 empty] | 224 | 49.0419 | 0.41448 | 0.0015675 | 8.5158 | 8.9318 | 59.326 | 1.8016 | 0.030117 | 242.3467 | 25.4231 | 328.9275
214 | 6307 | 572 | 28 | 464.464 | 82163.059 | 73.6426 | 13027.2806 | 2.0062 | [21 empty] | 214 | 66 | 2.8409 | 105 | 187.4999 | 35551.3236 | 34.1638 | 6477.7046 | 0.99757 | [20 empty] | 243 | 169.7952 | 30036.544 | 82.0215 | 14044.3029 | 251.8167 | 44080.8469 | 67.43% | 68.14% | 6.7885 | 11.36% | 0.7394% | 3.297% | [25 empty] | 230 | 389 | 4209 | 15.1523 | 0.15152 | 39.289 | 3.3843 | 37.733 | 1.5171 | 0.05446 | 0.63563 | 820.755 | 816.546 | 1.7046 | 0.40659 | 4607.1197 | 868.0906 | 3.294 | 2874 | 0.10211 | 0.049805 | 0.081183 | 10.517 | 9367 | 4.8063 | 9.4945 | 15.4856 | 0.634 | 351 | 0.30522 | 0.21365 | 105.3 | 95.4687 | 88.9831 | 184.4518 | 2.9432 | 3.0186 | 0.13736 | 0.05623 | 6.3691 | [66 empty] | 225 | 3298.8433 | [7 empty] | 225 | 61.5533 | 0.4951 | 0.0015731 | 12.9307 | 13.4274 | 71.8714 | 1.914 | 0.030225 | 367.9906 | 38.6036 | 480.4098
215 | 14010 | 515 | 46 | 687.01 | 121531.148 | 49.0371 | 8674.6001 | 1.3359 | [21 empty] | 215 | 71 | 2.8711 | 100 | 203.8452 | 36423.434 | 37.142 | 6636.6093 | 1.022 | [20 empty] | 244 | 159.8639 | 28279.7012 | 81.3589 | 15861.801 | 241.2228 | 44141.5022 | 66.27% | 64.07% | 6.7978 | 13.07% | 0.8257% | 3.698% | [25 empty] | 231 | 366 | 4013 | 14.4467 | 0.14447 | 36.966 | 3.1842 | 35.502 | 1.4274 | 0.05124 | 0.58414 | 782.535 | 778.522 | 1.6253 | 0.38766 | 4383.7026 | 825.1104 | 3.405 | 3281 | 0.10555 | 0.051484 | 0.08155 | 5.88 | 6555 | 2.6872 | 5.3083 | 8.5623 | 0.867 | 388 | 0.33739 | 0.23617 | 116.4 | 105.5324 | 121.685 | 227.2174 | 3.2535 | 3.3368 | 0.15184 | 0.062158 | 7.0405 | [66 empty] | 226 | 3074.7798 | [7 empty] | 226 | 60.9485 | 0.49707 | 0.0011864 | 12.2362 | 12.7345 | 76.5208 | 0.888 | 0.022795 | 348.2264 | 36.5303 | 462.1882
216 | 3143 | 191 | 44 | 243.716 | 43113.0337 | 77.5425 | 13717.1599 | 2.1124 | [21 empty] | 216 | 68 | 2.6755 | 82 | 181.9329 | 28605.2208 | 33.1495 | 5212.0752 | 0.80266 | [20 empty] | 245 | 200.1852 | 35412.4936 | 92.2906 | 16309.5131 | 292.4758 | 51722.0067 | 68.45% | 68.47% | 7.9652 | 16.7% | 1.109% | 4.885% | [25 empty] | 232 | 484 | 3365 | 12.1139 | 0.12114 | 48.884 | 4.2108 | 46.948 | 1.8876 | 0.06776 | 0.78553 | 656.175 | 652.81 | 1.3628 | 0.32506 | 3856.0228 | 712.9267 | 3.758 | 2897 | 0.1165 | 0.056821 | 0.091027 | 10.677 | 6046 | 4.8794 | 9.639 | 15.7597 | 0.629 | 633 | 0.55043 | 0.3853 | 189.9 | 172.1701 | 88.2813 | 260.4514 | 5.3078 | 5.4438 | 0.24772 | 0.10141 | 11.4861 | [66 empty] | 227 | 2925.6945 | [7 empty] | 227 | 46.3738 | 0.42138 | 0.0015558 | 5.4567 | 5.8796 | 59.7352 | 1.9688 | 0.029894 | 155.2901 | 16.2905 | 233.3145
217 | 16603 | 250 | 27 | 195.75 | 34627.9126 | 11.79 | 2085.6419 | 0.32119 | [21 empty] | 217 | 69 | 2.8992 | 94 | 200.045 | 33273.5765 | 36.4496 | 6062.6828 | 0.93365 | [20 empty] | 246 | 830.9532 | 146994.5141 | 88.1043 | 14998.3562 | 919.0575 | 161992.8703 | 90.41% | 90.74% | 24.9469 | 45.57% | 1.909% | 9.004% | [25 empty] | 233 | 473 | 4168 | 15.0047 | 0.15005 | 47.773 | 4.1151 | 45.881 | 1.8447 | 0.06622 | 0.75727 | 812.76 | 808.592 | 1.688 | 0.40263 | 4646.7571 | 867.6378 | 4.956 | 4541 | 0.15364 | 0.074935 | 0.11997 | 10.408 | 10881 | 4.7565 | 9.3961 | 15.0244 | 0.49 | 372 | 0.32348 | 0.22643 | 111.6 | 101.1805 | 68.7724 | 169.9529 | 3.1193 | 3.1992 | 0.14558 | 0.059594 | 6.7501 | [66 empty] | 228 | 2203.0156 | [7 empty] | 228 | 50.0832 | 0.3947 | 0.0010177 | 11.2606 | 11.6564 | 55.883 | 1.8604 | 0.019555 | 320.4624 | 33.6177 | 411.843
218 | 20854 | 287 | 27 | 224.721 | 39752.8437 | 10.7759 | 1906.2455 | 0.29356 | [21 empty] | 218 | 66 | 2.9437 | 104 | 194.285 | 35212.7396 | 35.4001 | 6416.0122 | 0.98807 | [20 empty] | 247 | 222.9569 | 39440.7752 | 91.103 | 14950.387 | 314.0599 | 54391.1623 | 70.99% | 72.51% | 8.3762 | 17.36% | 1.078% | 4.91% | [25 empty] | 234 | 401 | 2518 | 9.0647 | 0.090647 | 40.501 | 3.4887 | 38.897 | 1.5639 | 0.05614 | 0.65042 | 491.01 | 488.492 | 1.0198 | 0.24324 | 2927.8441 | 539.5779 | 2.499 | 4830 | 0.077469 | 0.037785 | 0.061211 | 4.552 | 7984 | 2.0803 | 4.1094 | 6.6779 | 0.582 | 339 | 0.29478 | 0.20635 | 101.7 | 92.2048 | 81.6848 | 173.8896 | 2.8426 | 2.9154 | 0.13267 | 0.054308 | 6.1513 | [66 empty] | 229 | 1622.0271 | [7 empty] | 229 | 29.1756 | 0.21399 | 0.0010455 | 7.9205 | 8.1355 | 30.7722 | 0.8964 | 0.020088 | 225.406 | 23.6459 | 280.7406
219 | 11617 | 668 | 28 | 542.416 | 95952.6633 | 46.6916 | 8259.6766 | 1.272 | [21 empty] | 219 | 63 | 2.8084 | 89 | 176.9304 | 28764.2527 | 32.238 | 5241.0519 | 0.80712 | [20 empty] | 248 | 288.0675 | 50958.7599 | 87.5138 | 15712.5636 | 375.5813 | 66671.3235 | 76.7% | 76.43% | 10.2674 | 22.05% | 1.344% | 5.912% | [25 empty] | 235 | 670 | 3209 | 11.5523 | 0.11552 | 67.67 | 5.829 | 64.99 | 2.613 | 0.0938 | 1.068 | 625.755 | 622.546 | 1.2996 | 0.30999 | 3883.5962 | 701.6701 | 4.249 | 4075 | 0.13172 | 0.064245 | 0.10376 | 4.765 | 7817 | 2.1776 | 4.3017 | 6.8957 | 0.57 | 590 | 0.51304 | 0.35913 | 177 | 160.4745 | 80.0005 | 240.475 | 4.9473 | 5.074 | 0.2309 | 0.094518 | 10.7059 | [66 empty] | 230 | 2536.8654 | [7 empty] | 230 | 42.4445 | 0.37632 | 0.0015772 | 5.8039 | 6.1818 | 55.2068 | 1.3176 | 0.030305 | 165.1722 | 17.3272 | 239.0541
220 | 11535 | 648 | 47 | 883.224 | 156241.1416 | 76.5691 | 13544.9624 | 2.0859 | [21 empty] | 220 | 71 | 2.6336 | 91 | 186.9849 | 33145.3249 | 34.07 | 6039.3145 | 0.93005 | [20 empty] | 249 | 303.7361 | 53730.5038 | 83.175 | 17407.4738 | 386.9111 | 71137.9776 | 78.5% | 75.53% | 10.9552 | 15.09% | 1.169% | 5.043% | [25 empty] | 236 | 506 | 2313 | 8.3267 | 0.083267 | 51.106 | 4.4022 | 49.082 | 1.9734 | 0.07084 | 0.82529 | 451.035 | 448.722 | 0.93676 | 0.22344 | 2824.4181 | 509.3509 | 4.868 | 2396 | 0.15091 | 0.073604 | 0.1202 | 11.05 | 6362 | 5.0499 | 9.9757 | 15.8614 | 0.704 | 495 | 0.43043 | 0.3013 | 148.5 | 134.6354 | 98.8077 | 233.4431 | 4.1507 | 4.257 | 0.19372 | 0.079299 | 8.982 | [66 empty] | 231 | 2482.2143 | [7 empty] | 231 | 35.5305 | 0.29712 | 0.0015038 | 6.4158 | 6.7144 | 42.2297 | 1.362 | 0.028893 | 182.5835 | 19.1537 | 245.3578
221 | 19888 | 701 | 44 | 894.476 | 158231.6053 | 44.9757 | 7956.1346 | 1.2252 | [21 empty] | 221 | 65 | 2.4565 | 91 | 159.6734 | 30344.3116 | 29.0936 | 5528.9499 | 0.85146 | [20 empty] | 250 | 162.8822 | 28813.6368 | 111.4557 | 14678.5618 | 274.3379 | 43492.1986 | 59.37% | 66.25% | 6.6978 | 8.924% | 0.7411% | 3.155% | [25 empty] | 237 | 347 | 1981 | 7.1315 | 0.071315 | 35.047 | 3.0189 | 33.659 | 1.3533 | 0.04858 | 0.55138 | 386.295 | 384.314 | 0.8023 | 0.19136 | 2335.5555 | 428.2821 | 2.408 | 4878 | 0.074648 | 0.036409 | 0.058364 | 6.375 | 5581 | 2.9134 | 5.7552 | 9.3234 | 0.757 | 780 | 0.67826 | 0.47478 | 234 | 212.1527 | 106.2463 | 318.3991 | 6.5405 | 6.708 | 0.30525 | 0.12496 | 14.1535 | [66 empty] | 232 | 2448.5593 | [7 empty] | 232 | 50.5886 | 0.40877 | 0.0012609 | 10.4669 | 10.877 | 59.6636 | 1.5032 | 0.024228 | 297.8747 | 31.2482 | 390.3139
222 | 5897 | 512 | 29 | 430.592 | 76171.1476 | 73.0188 | 12916.9319 | 1.9892 | [21 empty] | 222 | 62 | 2.2633 | 87 | 140.324 | 27671.5497 | 25.568 | 5041.9536 | 0.77646 | [20 empty] | 251 | 264.7206 | 46828.726 | 105.8189 | 16416.1112 | 370.5395 | 63244.8372 | 71.44% | 74.04% | 9.7397 | 33.24% | 1.899% | 8.677% | [25 empty] | 238 | 668 | 2651 | 9.5435 | 0.095435 | 67.468 | 5.8116 | 64.796 | 2.6052 | 0.09352 | 1.0935 | 516.945 | 514.294 | 1.0737 | 0.25609 | 3326.3275 | 594.0462 | 2.053 | 2040 | 0.063643 | 0.031041 | 0.050659 | 5.597 | 7004 | 2.5578 | 5.0529 | 8.2412 | 0.622 | 465 | 0.40435 | 0.28304 | 139.5 | 126.4757 | 87.2988 | 213.7745 | 3.8991 | 3.999 | 0.18198 | 0.074493 | 8.4377 | [66 empty] | 233 | 2169.6273 | [7 empty] | 233 | 35.1746 | 0.29635 | 0.0015618 | 6.1512 | 6.4491 | 39.4854 | 1.9824 | 0.030009 | 175.0543 | 18.3639 | 234.916
223 | 19026 | 57 | 36 | 59.508 | 10526.8854 | 3.1277 | 553.2895 | 0.085207 | [21 empty] | 223 | 69 | 2.1514 | 85 | 148.4451 | 30087.8085 | 27.0478 | 5482.2132 | 0.84426 | [20 empty] | 252 | 329.0728 | 58212.5428 | 99.1849 | 16128.2963 | 428.2577 | 74340.8391 | 76.84% | 78.3% | 11.4485 | 27.26% | 1.047% | 5.035% | [25 empty] | 239 | 269 | 3393 | 12.2147 | 0.12215 | 27.169 | 2.3403 | 26.093 | 1.0491 | 0.03766 | 0.42717 | 661.635 | 658.242 | 1.3742 | 0.32776 | 3667.7498 | 694.151 | 3.589 | 4518 | 0.11126 | 0.054266 | 0.088453 | 6.574 | 8816 | 3.0043 | 5.9349 | 9.5373 | 0.442 | 453 | 0.39391 | 0.27574 | 135.9 | 123.2118 | 62.0355 | 185.2473 | 3.7985 | 3.8958 | 0.17728 | 0.072571 | 8.2199 | [66 empty] | 234 | 1753.6903 | [7 empty] | 234 | 28.3864 | 0.23218 | 0.00094355 | 5.6055 | 5.8386 | 33.2729 | 0.9996 | 0.018129 | 159.5253 | 16.7348 | 210.5507
224 | 7466 | 627 | 29 | 527.307 | 93279.9014 | 70.6278 | 12493.9595 | 1.9241 | [21 empty] | 224 | 68 | 2.6317 | 88 | 178.9584 | 30698.2858 | 32.6075 | 5593.4465 | 0.86139 | [20 empty] | 253 | 250.6689 | 44342.9988 | 99.7336 | 16957.0967 | 350.4026 | 61300.0955 | 71.54% | 72.34% | 9.4402 | 17.08% | 1.073% | 5.137% | [25 empty] | 240 | 253 | 3622 | 13.0391 | 0.13039 | 25.553 | 2.2011 | 24.541 | 0.9867 | 0.03542 | 0.41239 | 706.29 | 702.668 | 1.4669 | 0.34989 | 3885.0254 | 739.2098 | 2.955 | 3958 | 0.091605 | 0.04468 | 0.071487 | 9.841 | 5390 | 4.4973 | 8.8842 | 14.2237 | 0.837 | 541 | 0.47043 | 0.3293 | 162.3 | 147.147 | 117.4745 | 264.6214 | 4.5364 | 4.6526 | 0.21172 | 0.086668 | 9.8167 | [66 empty] | 235 | 2462.6113 | [7 empty] | 235 | 43.3625 | 0.34134 | 0.0012025 | 9.7559 | 10.0985 | 47.945 | 1.6996 | 0.023105 | 277.6399 | 29.1255 | 356.4331
225 | 8235 | 676 | 43 | 842.972 | 149120.6168 | 102.3645 | 18108.1502 | 2.7887 | [21 empty] | 225 | 61 | 2.2931 | 98 | 139.8813 | 30667.5054 | 25.4874 | 5587.8381 | 0.86053 | [20 empty] | 254 | 364.9226 | 64554.3119 | 93.2524 | 14641.2524 | 458.1749 | 79195.5644 | 79.65% | 81.51% | 12.1961 | 21.91% | 0.8893% | 4.34% | [25 empty] | 241 | 280 | 2405 | 8.6579 | 0.086579 | 28.28 | 2.436 | 27.16 | 1.092 | 0.0392 | 0.44772 | 468.975 | 466.57 | 0.97402 | 0.23232 | 2688.8172 | 501.7059 | 4.089 | 4708 | 0.12676 | 0.061826 | 0.097932 | 7.109 | 4231 | 3.2488 | 6.4179 | 10.275 | 0.379 | 618 | 0.53739 | 0.37617 | 185.4 | 168.0902 | 53.1933 | 221.2836 | 5.1821 | 5.3148 | 0.24185 | 0.099004 | 11.2139 | [66 empty] | 236 | 1520.7174 | [7 empty] | 236 | 35.124 | 0.27338 | 0.00086673 | 8.1851 | 8.4593 | 35.925 | 1.9472 | 0.016653 | 232.9352 | 24.4358 | 295.2598
226 | 4575 | 496 | 34 | 489.056 | 86513.3508 | 106.8975 | 18910.022 | 2.9121 | [21 empty] | 226 | 69 | 2.7623 | 101 | 190.5997 | 35751.396 | 34.7286 | 6514.1592 | 1.0032 | [20 empty] | 255 | 325.551 | 57589.5441 | 87.928 | 16416.1112 | 413.479 | 74005.6553 | 78.73% | 77.82% | 11.3969 | 21.02% | 1.203% | 5.581% | [25 empty] | 242 | 617 | 3466 | 12.4775 | 0.12478 | 62.317 | 5.3679 | 59.849 | 2.4063 | 0.08638 | 1.0051 | 675.87 | 672.404 | 1.4037 | 0.33482 | 4090.8357 | 747.5654 | 4.483 | 4510 | 0.13897 | 0.067783 | 0.10818 | 10.442 | 5760 | 4.772 | 9.4268 | 14.9321 | 0.458 | 427 | 0.3713 | 0.25991 | 128.1 | 116.14 | 64.2811 | 180.4212 | 3.5805 | 3.6722 | 0.16711 | 0.068405 | 7.7481 | [66 empty] | 237 | 1677.5785 | [7 empty] | 237 | 35.5071 | 0.2239 | 0.00074232 | 12.8977 | 13.1223 | 32.0897 | 0.9632 | 0.014263 | 367.0494 | 38.5049 | 438.6215
227 | 5489 | 366 | 39 | 413.946 | 73226.4925 | 75.4137 | 13340.5889 | 2.0545 | [21 empty] | 227 | 72 | 2.4073 | 98 | 173.3226 | 36197.7113 | 31.5806 | 6595.4811 | 1.0157 | [20 empty] | 256 | 424.3639 | 75069.4134 | 92.2876 | 15222.2122 | 516.6516 | 90291.6257 | 82.14% | 83.14% | 13.9049 | 19.02% | 1.277% | 5.81% | [25 empty] | 243 | 500 | 3389 | 12.2003 | 0.122 | 50.5 | 4.35 | 48.5 | 1.95 | 0.07 | 0.799 | 660.855 | 657.466 | 1.3725 | 0.32738 | 3895.9299 | 719.3038 | 2.078 | 3854 | 0.064418 | 0.031419 | 0.049894 | 6.469 | 10975 | 2.9563 | 5.8401 | 9.2799 | 0.557 | 828 | 0.72 | 0.504 | 248.4 | 225.2083 | 78.176 | 303.3842 | 6.943 | 7.1208 | 0.32404 | 0.13265 | 15.0245 | [66 empty] | 238 | 2176.2431 | [7 empty] | 238 | 39.0852 | 0.32032 | 0.00099339 | 7.689 | 8.0103 | 48.2608 | 0.8212 | 0.019087 | 218.8179 | 22.9548 | 290.8738
228 | 12157 | 559 | 33 | 534.963 | 94634.2376 | 44.0045 | 7784.3413 | 1.1988 | [21 empty] | 228 | 71 | 2.3558 | 96 | 167.2623 | 34966.4966 | 30.4764 | 6371.145 | 0.98116 | [20 empty] | 257 | 55.3724 | 9795.2976 | 74.8215 | 16202.915 | 130.1938 | 25998.2126 | 42.53% | 37.68% | 4.0037 | 8.665% | 0.6811% | 3.247% | [25 empty] | 244 | 422 | 3814 | 13.7303 | 0.1373 | 42.622 | 3.6714 | 40.934 | 1.6458 | 0.05908 | 0.67436 | 743.73 | 739.916 | 1.5447 | 0.36843 | 4245.0282 | 794.6779 | 4.156 | 4352 | 0.12884 | 0.062839 | 0.10035 | 8.528 | 5344 | 3.8973 | 7.6989 | 12.3105 | 0.5 | 560 | 0.48696 | 0.34087 | 168 | 152.3148 | 70.1759 | 222.4907 | 4.6957 | 4.816 | 0.21916 | 0.089712 | 10.1615 | [66 empty] | 239 | 1962.3728 | [7 empty] | 239 | 31.8382 | 0.2465 | 0.0012714 | 7.4906 | 7.7383 | 33.7457 | 1.4356 | 0.024429 | 213.171 | 22.3624 | 270.7391
229 | 12577 | 86 | 27 | 67.338 | 11912.0019 | 5.3541 | 947.1259 | 0.14586 | [21 empty] | 229 | 65 | 2.6859 | 91 | 174.5808 | 30344.3116 | 31.8099 | 5528.9499 | 0.85146 | [20 empty] | 258 | 1180.1912 | 208774.2474 | 91.8569 | 17407.4738 | 1272.0482 | 226181.7212 | 92.78% | 92.3% | 34.832 | 93.62% | 3.625% | 17.54% | [25 empty] | 245 | 577 | 2874 | 10.3463 | 0.10346 | 58.277 | 5.0199 | 55.969 | 2.2503 | 0.08078 | 0.92378 | 560.43 | 557.556 | 1.164 | 0.27763 | 3459.3569 | 628.0283 | 3.137 | 2882 | 0.097247 | 0.047431 | 0.076744 | 5.149 | 9640 | 2.3531 | 4.6484 | 7.5211 | 0.434 | 520 | 0.45217 | 0.31652 | 156 | 141.4352 | 60.9127 | 202.3478 | 4.3603 | 4.472 | 0.2035 | 0.083304 | 9.4357 | [66 empty] | 240 | 2415.2156 | [7 empty] | 240 | 43.0471 | 0.3471 | 0.0013572 | 8.9457 | 9.2941 | 51.0612 | 1.182 | 0.026078 | 254.5817 | 26.7066 | 333.5576
230 | 19831 | 674 | 47 | 918.662 | 162510.0763 | 46.3245 | 8194.7494 | 1.262 | [21 empty] | 230 | 62 | 2.4614 | 80 | 152.6043 | 25445.1032 | 27.8056 | 4636.2792 | 0.71399 | [20 empty] | 259 | 80.399 | 14222.4796 | 81.088 | 15200.8926 | 161.487 | 29423.3722 | 49.79% | 48.34% | 4.5312 | 8.332% | 0.5794% | 2.718% | [25 empty] | 246 | 631 | 2382 | 8.5751 | 0.085751 | 63.731 | 5.4897 | 61.207 | 2.4609 | 0.08834 | 1.0046 | 464.49 | 462.108 | 0.96471 | 0.2301 | 3020.5521 | 537.6026 | 3.828 | 3757 | 0.11867 | 0.057879 | 0.092318 | 6.041 | 4745 | 2.7607 | 5.4537 | 8.7859 | 0.807 | 699 | 0.60783 | 0.42548 | 209.7 | 190.1215 | 113.2639 | 303.3854 | 5.8613 | 6.0114 | 0.27355 | 0.11198 | 12.6837 | [66 empty] | 241 | 1999.1873 | [7 empty] | 241 | 44.3602 | 0.34681 | 0.0009012 | 10.2189 | 10.5666 | 49.0987 | 1.6356 | 0.017316 | 290.8161 | 30.5077 | 372.0753
231 | 12651 | 612 | 30 | 532.44 | 94187.9222 | 42.0868 | 7445.097 | 1.1465 | [21 empty] | 231 | 63 | 2.3592 | 102 | 148.6289 | 32965.7728 | 27.0812 | 6006.5988 | 0.92502 | [20 empty] | 260 | 49.2454 | 8711.4502 | 86.2709 | 15222.2122 | 135.5163 | 23933.6624 | 36.34% | 36.4% | 3.6858 | 7.659% | 0.4986% | 2.304% | [25 empty] | 247 | 657 | 3872 | 13.9391 | 0.13939 | 66.357 | 5.7159 | 63.729 | 2.5623 | 0.09198 | 1.0722 | 755.04 | 751.168 | 1.5682 | 0.37404 | 4537.603 | 831.5509 | 4.886 | 3719 | 0.15147 | 0.073876 | 0.11909 | 5.14 | 11004 | 2.349 | 4.6403 | 7.5312 | 0.474 | 393 | 0.34174 | 0.23922 | 117.9 | 106.8923 | 66.5268 | 173.4191 | 3.2954 | 3.3798 | 0.1538 | 0.062959 | 7.1312 | [66 empty] | 242 | 2007.7359 | [7 empty] | 242 | 36.0434 | 0.29535 | 0.0012988 | 7.0606 | 7.3573 | 40.1237 | 1.7932 | 0.024955 | 200.936 | 21.0789 | 263.9568
232 | 11070 | 362 | 53 | 556.394 | 98425.3527 | 50.2614 | 8891.1791 | 1.3692 | [21 empty] | 232 | 71 | 2.4506 | 102 | 173.9941 | 37151.9027 | 31.703 | 6769.3415 | 1.0425 | [20 empty] | 261 | 29.6681 | 5248.2469 | 97.2239 | 18939.8218 | 126.892 | 24188.0688 | 23.38% | 21.7% | 3.725 | 3.562% | 0.5198% | 2.008% | [25 empty] | 248 | 239 | 3330 | 11.9879 | 0.11988 | 24.139 | 2.0793 | 23.183 | 0.9321 | 0.03346 | 0.38622 | 649.35 | 646.02 | 1.3486 | 0.32168 | 3576.2899 | 679.3212 | 4.901 | 2106 | 0.15193 | 0.074103 | 0.11775 | 6.02 | 4147 | 2.7511 | 5.4347 | 8.6793 | 0.462 | 524 | 0.45565 | 0.31896 | 157.2 | 142.5231 | 64.8425 | 207.3657 | 4.3939 | 4.5064 | 0.20507 | 0.083945 | 9.5082 | [66 empty] | 243 | 2123.2677 | [7 empty] | 243 | 34.1417 | 0.20006 | 0.0012699 | 13.6914 | 13.8927 | 28.7972 | 0.8312 | 0.024401 | 389.6371 | 40.8744 | 460.1643
233 | 20558 | 201 | 53 | 308.937 | 54650.5412 | 15.0276 | 2658.3588 | 0.40939 | [21 empty] | 233 | 72 | 2.5753 | 93 | 185.4231 | 34350.8893 | 33.7854 | 6258.9769 | 0.96388 | [20 empty] | 262 | 2903.8617 | 513689.2385 | 78.4097 | 15350.13 | 2982.2714 | 529039.3685 | 97.37% | 97.1% | 81.4721 | 119.9% | 6.292% | 28.86% | [25 empty] | 249 | 429 | 1757 | 6.3251 | 0.063251 | 43.329 | 3.7323 | 41.613 | 1.6731 | 0.06006 | 0.68597 | 342.615 | 340.858 | 0.71158 | 0.16973 | 2193.2794 | 393.4634 | 3.093 | 2055 | 0.095883 | 0.046766 | 0.074452 | 6.777 | 8752 | 3.0971 | 6.1181 | 9.7217 | 0.563 | 487 | 0.42348 | 0.29643 | 146.1 | 132.4595 | 79.0181 | 211.4775 | 4.0836 | 4.1882 | 0.19059 | 0.078017 | 8.8369 | [66 empty] | 244 | 2104.3195 | [7 empty] | 244 | 34.3378 | 0.25236 | 0.0014292 | 9.2599 | 9.5137 | 33.734 | 1.6624 | 0.027461 | 263.5226 | 27.6445 | 326.591
234 | 14302 | 437 | 35 | 443.555 | 78464.2849 | 31.0135 | 5486.2456 | 0.84488 | [21 empty] | 234 | 62 | 2.9303 | 103 | 181.6792 | 32760.5703 | 33.1032 | 5969.2095 | 0.91926 | [20 empty] | 263 | 1523.3395 | 269476.7075 | 87.8743 | 17855.1859 | 1611.2138 | 287331.8934 | 94.55% | 93.79% | 44.2491 | 98.92% | 3.789% | 17.95% | [25 empty] | 250 | 506 | 3622 | 13.0391 | 0.13039 | 51.106 | 4.4022 | 49.082 | 1.9734 | 0.07084 | 0.80555 | 706.29 | 702.668 | 1.4669 | 0.34989 | 4136.8697 | 766.366 | 3.246 | 3551 | 0.10063 | 0.049079 | 0.078331 | 9.143 | 9409 | 4.1784 | 8.2541 | 13.3056 | 0.541 | 639 | 0.55565 | 0.38896 | 191.7 | 173.802 | 75.9303 | 249.7324 | 5.3582 | 5.4954 | 0.25007 | 0.10237 | 11.595 | [66 empty] | 245 | 1811.9223 | [7 empty] | 245 | 29.163 | 0.20612 | 0.0010769 | 8.5984 | 8.8056 | 27.987 | 1.2548 | 0.020693 | 244.6996 | 25.6699 | 299.632
235 | 13659 | 700 | 38 | 771.4 | 136459.6259 | 56.4756 | 9990.4551 | 1.5385 | [21 empty] | 235 | 64 | 2.8722 | 102 | 183.82 | 33489.039 | 33.4933 | 6101.9417 | 0.9397 | [20 empty] | 264 | 511.4043 | 90466.735 | 90.8467 | 14923.7375 | 602.251 | 105390.4725 | 84.92% | 85.84% | 16.2301 | 34.25% | 1.275% | 6.041% | [25 empty] | 251 | 558 | 3285 | 11.8259 | 0.11826 | 56.358 | 4.8546 | 54.126 | 2.1762 | 0.07812 | 0.89671 | 640.575 | 637.29 | 1.3304 | 0.31733 | 3849.9114 | 705.3918 | 2.839 | 4155 | 0.088009 | 0.042926 | 0.069582 | 5.748 | 4209 | 2.6268 | 5.1892 | 8.3234 | 0.312 | 625 | 0.54348 | 0.38043 | 187.5 | 169.9942 | 43.7898 | 213.7839 | 5.2408 | 5.375 | 0.24459 | 0.10013 | 11.3409 | [66 empty] | 246 | 2458.611 | [7 empty] | 246 | 51.4271 | 0.40549 | 0.00089259 | 11.5583 | 11.9647 | 59.0164 | 1.5312 | 0.01715 | 328.9327 | 34.5063 | 424.0038
236 | 21597 | 123 | 29 | 103.443 | 18298.928 | 4.7897 | 847.2903 | 0.13048 | [21 empty] | 236 | 72 | 2.7147 | 98 | 195.4568 | 36197.7113 | 35.6136 | 6595.4811 | 1.0157 | [20 empty] | 265 | 425.6142 | 75290.5766 | 93.3807 | 16365.4771 | 518.9948 | 91656.0537 | 82.01% | 82.14% | 14.115 | 24.17% | 1.507% | 7.219% | [25 empty] | 252 | 622 | 3058 | 11.0087 | 0.11009 | 62.822 | 5.4114 | 60.334 | 2.4258 | 0.08708 | 1.0126 | 596.31 | 593.252 | 1.2385 | 0.2954 | 3686.7969 | 668.0955 | 4.619 | 4869 | 0.14319 | 0.069839 | 0.11132 | 9.92 | 9979 | 4.5334 | 8.9556 | 14.6334 | 0.677 | 444 | 0.38609 | 0.27026 | 133.2 | 120.7639 | 95.0182 | 215.782 | 3.723 | 3.8184 | 0.17376 | 0.071129 | 8.0566 | [66 empty] | 247 | 2152.0732 | [7 empty] | 247 | 29.2553 | 0.2306 | 0.0014509 | 6.4984 | 6.7305 | 28.9861 | 1.9544 | 0.027878 | 184.9364 | 19.4005 | 235.3053
237 | 13618 | 190 | 52 | 286.52 | 50685.0039 | 21.0398 | 3721.9125 | 0.57317 | [21 empty] | 237 | 63 | 2.1354 | 93 | 134.5275 | 30057.0281 | 24.5119 | 5476.6048 | 0.8434 | [20 empty] | 266 | 922.7713 | 163237.0075 | 75.702 | 15443.4033 | 998.4733 | 178680.4109 | 92.42% | 91.36% | 27.5168 | 27.82% | 2.43% | 10.35% | [25 empty] | 253 | 246 | 3867 | 13.9211 | 0.13921 | 24.846 | 2.1402 | 23.862 | 0.9594 | 0.03444 | 0.39754 | 754.065 | 750.198 | 1.5661 | 0.37355 | 4119.1978 | 784.281 | 4.63 | 3984 | 0.14353 | 0.070006 | 0.1125 | 9.091 | 7498 | 4.1546 | 8.2072 | 13.074 | 0.544 | 317 | 0.27565 | 0.19296 | 95.1 | 86.221 | 76.3514 | 162.5724 | 2.6581 | 2.7262 | 0.12406 | 0.050783 | 5.7521 | [66 empty] | 248 | 1998.5021 | [7 empty] | 248 | 33.9797 | 0.25557 | 0.0012478 | 8.6646 | 8.9214 | 32.9939 | 1.9604 | 0.023976 | 246.5819 | 25.8674 | 307.4275
238 | 5279 | 226 | 42 | 275.268 | 48694.5402 | 52.144 | 9224.1978 | 1.4205 | [21 empty] | 238 | 71 | 2.7905 | 100 | 198.1277 | 36423.434 | 36.1003 | 6636.6093 | 1.022 | [20 empty] | 267 | 366.3452 | 64805.9707 | 86.2073 | 17236.9168 | 452.5524 | 82042.8875 | 80.95% | 78.99% | 12.6346 | 17.02% | 2.326% | 9.384% | [25 empty] | 254 | 405 | 2986 | 10.7495 | 0.1075 | 40.905 | 3.5235 | 39.285 | 1.5795 | 0.0567 | 0.65529 | 582.27 | 579.284 | 1.2093 | 0.28845 | 3397.1995 | 629.89 | 1.96 | 5042 | 0.06076 | 0.029635 | 0.046912 | 11.143 | 4805 | 5.0924 | 10.0597 | 15.9345 | 0.855 | 361 | 0.31391 | 0.21974 | 108.3 | 98.1886 | 120.0008 | 218.1894 | 3.0271 | 3.1046 | 0.14128 | 0.057832 | 6.5505 | [66 empty] | 249 | 1496.373 | [7 empty] | 249 | 33.4305 | 0.25738 | 0.00065838 | 8.0528 | 8.3108 | 36.3395 | 1.2372 | 0.01265 | 229.1706 | 24.0409 | 290.8008
239 | 19241 | 282 | 52 | 425.256 | 75227.2163 | 22.1016 | 3909.7353 | 0.6021 | [21 empty] | 239 | 70 | 2.7566 | 104 | 192.9638 | 37346.845 | 35.1594 | 6804.8614 | 1.0479 | [20 empty] | 268 | 374.6632 | 66277.4123 | 132.0723 | 15733.8832 | 506.7354 | 82011.2956 | 73.94% | 80.81% | 12.6297 | 15.24% | 1.054% | 4.505% | [25 empty] | 255 | 277 | 3011 | 10.8395 | 0.1084 | 27.977 | 2.4099 | 26.869 | 1.0803 | 0.03878 | 0.44459 | 587.145 | 584.134 | 1.2195 | 0.29086 | 3297.985 | 622.6942 | 4.553 | 2303 | 0.14114 | 0.068841 | 0.11242 | 10.443 | 7451 | 4.7725 | 9.4277 | 15.1598 | 0.581 | 759 | 0.66 | 0.462 | 227.7 | 206.4409 | 81.5444 | 287.9853 | 6.3644 | 6.5274 | 0.29703 | 0.12159 | 13.7724 | [66 empty] | 250 | 2135.9948 | [7 empty] | 250 | 35.8587 | 0.25348 | 0.0013572 | 10.5662 | 10.821 | 35.4515 | 1.2984 | 0.026078 | 300.6982 | 31.5444 | 369.0186
240 | 15821 | 670 | 34 | 660.62 | 116862.7924 | 41.7559 | 7386.5617 | 1.1375 | [21 empty] | 240 | 66 | 2.8925 | 91 | 190.9049 | 30811.1471 | 34.7842 | 5614.0107 | 0.86456 | [20 empty] | 269 | 980.7051 | 173485.4213 | 108.4482 | 17836.5312 | 1089.1533 | 191321.9525 | 90.04% | 90.68% | 29.4636 | 46.72% | 4.06% | 18% | [25 empty] | 256 | 326 | 1702 | 6.1272 | 0.061272 | 32.926 | 2.8362 | 31.622 | 1.2714 | 0.04564 | 0.52519 | 331.89 | 330.188 | 0.68931 | 0.16441 | 2037.2546 | 372.4154 | 2.01 | 4725 | 0.06231 | 0.030391 | 0.048383 | 7.755 | 10070 | 3.544 | 7.001 | 11.3837 | 0.665 | 549 | 0.47739 | 0.33417 | 164.7 | 149.3229 | 93.334 | 242.6568 | 4.6035 | 4.7214 | 0.21485 | 0.08795 | 9.9619 | [66 empty] | 251 | 2052.5147 | [7 empty] | 251 | 33.3276 | 0.22977 | 0.001231 | 10.3347 | 10.5657 | 32.3098 | 1.1356 | 0.023652 | 294.1101 | 30.8533 | 358.4324
241 | 13726 | 484 | 50 | 701.8 | 124147.4792 | 51.1292 | 9044.6947 | 1.3929 | [21 empty] | 241 | 60 | 2.9185 | 92 | 175.1112 | 28317.9374 | 31.9065 | 5159.7301 | 0.7946 | [20 empty] | 270 | 69.746 | 12337.9819 | 107.3227 | 15296.8309 | 177.0687 | 27634.8128 | 39.39% | 44.65% | 4.2558 | 8.416% | 0.7569% | 3.391% | [25 empty] | 257 | 441 | 4195 | 15.1019 | 0.15102 | 44.541 | 3.8367 | 42.777 | 1.7199 | 0.06174 | 0.70736 | 818.025 | 813.83 | 1.699 | 0.40524 | 4640.1726 | 868.5846 | 2.249 | 4915 | 0.069719 | 0.034005 | 0.054578 | 10.682 | 4435 | 4.8817 | 9.6435 | 15.4681 | 0.363 | 856 | 0.74435 | 0.52104 | 256.8 | 232.824 | 50.9477 | 283.7717 | 7.1777 | 7.3616 | 0.335 | 0.13713 | 15.5326 | [66 empty] | 252 | 2049.3046 | [7 empty] | 252 | 39.9915 | 0.3336 | 0.0011459 | 7.3417 | 7.6765 | 46.0708 | 1.8476 | 0.022017 | 208.9358 | 21.9182 | 278.7944
242 | 16382 | 261 | 37 | 280.053 | 49541.0003 | 17.0952 | 3024.1118 | 0.46571 | [21 empty] | 242 | 71 | 3.0045 | 80 | 213.3193 | 29138.7472 | 38.8683 | 5309.2875 | 0.81763 | [20 empty] | 271 | 2268.8385 | 401354.4943 | 95.5919 | 19027.7653 | 2364.4305 | 420382.2596 | 95.96% | 95.47% | 64.7389 | 135.3% | 5.367% | 25.65% | [25 empty] | 258 | 526 | 3056 | 11.0015 | 0.11002 | 53.126 | 4.5762 | 51.022 | 2.0514 | 0.07364 | 0.85317 | 595.92 | 592.864 | 1.2377 | 0.29521 | 3588.1072 | 656.8224 | 4.389 | 1927 | 0.13606 | 0.066362 | 0.10605 | 9.926 | 5359 | 4.5362 | 8.961 | 14.5526 | 0.596 | 842 | 0.73217 | 0.51252 | 252.6 | 229.0161 | 83.6497 | 312.6658 | 7.0604 | 7.2412 | 0.32952 | 0.13489 | 15.2785 | [66 empty] | 253 | 2085.6677 | [7 empty] | 253 | 33.5456 | 0.28977 | 0.001449 | 5.2417 | 5.533 | 38.9737 | 1.852 | 0.027842 | 149.1726 | 15.6488 | 205.675
243 | 22033 | 404 | 28 | 328.048 | 58031.2514 | 14.8889 | 2633.8334 | 0.40561 | [21 empty] | 243 | 62 | 2.5466 | 85 | 157.8922 | 27035.4221 | 28.7691 | 4926.0467 | 0.75861 | [20 empty] | 272 | 380.8503 | 67371.9039 | 95.4207 | 13492.6576 | 476.2709 | 80864.5616 | 79.97% | 83.31% | 12.4531 | 22.61% | 0.99% | 4.607% | [25 empty] | 259 | 602 | 2337 | 8.4131 | 0.084131 | 60.802 | 5.2374 | 58.394 | 2.3478 | 0.08428 | 0.96982 | 455.715 | 453.378 | 0.94648 | 0.22575 | 2947.1718 | 525.9383 | 1.967 | 4684 | 0.060977 | 0.029741 | 0.048299 | 8.513 | 5602 | 3.8904 | 7.6854 | 12.5348 | 0.482 | 600 | 0.52174 | 0.36522 | 180 | 163.1944 | 67.6496 | 230.844 | 5.0311 | 5.16 | 0.23481 | 0.09612 | 10.8873 | [66 empty] | 254 | 2014.9223 | [7 empty] | 254 | 37.4508 | 0.32267 | 0.0011189 | 5.9693 | 6.2931 | 48.7963 | 0.784 | 0.021499 | 169.878 | 17.8208 | 237.3006
244 | 9899 | 165 | 29 | 138.765 | 24547.3425 | 14.0181 | 2479.78 | 0.38189 | [21 empty] | 244 | 62 | 2.5261 | 96 | 156.6167 | 30534.1238 | 28.5367 | 5563.535 | 0.85678 | [20 empty] | 273 | 31.0933 | 5500.3588 | 88.138 | 16256.214 | 119.2313 | 21756.5729 | 26.08% | 25.28% | 3.3505 | 4.4% | 0.5003% | 2.007% | [25 empty] | 260 | 361 | 3790 | 13.6439 | 0.13644 | 36.461 | 3.1407 | 35.017 | 1.4079 | 0.05054 | 0.59023 | 739.05 | 735.26 | 1.5349 | 0.36611 | 4155.1515 | 780.828 | 3.582 | 3164 | 0.11104 | 0.05416 | 0.088389 | 9.445 | 8954 | 4.3164 | 8.5267 | 13.9071 | 0.453 | 322 | 0.28 | 0.196 | 96.6 | 87.581 | 63.5794 | 151.1604 | 2.7 | 2.7692 | 0.12601 | 0.051584 | 5.8429 | [66 empty] | 255 | 2083.8664 | [7 empty] | 255 | 45.5475 | 0.33247 | 0.0011283 | 12.5504 | 12.884 | 46.0003 | 1.8212 | 0.021679 | 357.1673 | 37.4682 | 442.4787
245 | 20180 | 349 | 35 | 354.235 | 62663.6966 | 17.5538 | 3105.2377 | 0.47821 | [21 empty] | 245 | 68 | 2.6127 | 90 | 177.6603 | 31395.9741 | 32.371 | 5720.5703 | 0.88097 | [20 empty] | 274 | 105.4349 | 18651.2967 | 106.3762 | 14606.6081 | 211.8112 | 33257.9047 | 49.78% | 56.08% | 5.1217 | 11.9% | 0.5054% | 2.395% | [25 empty] | 261 | 290 | 4091 | 14.7275 | 0.14727 | 29.29 | 2.523 | 28.13 | 1.131 | 0.0406 | 0.47241 | 797.745 | 793.654 | 1.6569 | 0.39519 | 4388.5011 | 833.4372 | 5.118 | 2233 | 0.15866 | 0.077384 | 0.12358 | 6.263 | 5769 | 2.8622 | 5.6541 | 9.0635 | 0.415 | 800 | 0.69565 | 0.48696 | 240 | 217.5925 | 58.246 | 275.8385 | 6.7082 | 6.88 | 0.31308 | 0.12816 | 14.5164 | [66 empty] | 256 | 1645.4151 | [7 empty] | 256 | 37.8953 | 0.29244 | 0.00063778 | 9.078 | 9.371 | 43.8298 | 0.804 | 0.012254 | 258.3463 | 27.1015 | 330.0938
246 | 3781 | 250 | 38 | 275.5 | 48735.5807 | 72.8643 | 12889.6008 | 1.985 | [21 empty] | 246 | 67 | 2.5314 | 84 | 169.6016 | 28871.984 | 30.9026 | 5260.6813 | 0.81014 | [20 empty] | 275 | 340.2393 | 60187.8845 | 86.9454 | 15190.2328 | 427.1848 | 75378.1173 | 79.65% | 79.85% | 11.6082 | 11.76% | 0.9753% | 4.208% | [25 empty] | 262 | 496 | 2555 | 9.1979 | 0.091979 | 50.096 | 4.3152 | 48.112 | 1.9344 | 0.06944 | 0.81146 | 498.225 | 495.67 | 1.0348 | 0.24681 | 3060.8107 | 557.6516 | 1.993 | 3438 | 0.061783 | 0.030134 | 0.048305 | 8.713 | 5130 | 3.9818 | 7.8659 | 12.8529 | 0.794 | 466 | 0.40522 | 0.28365 | 139.8 | 126.7477 | 111.4393 | 238.187 | 3.9075 | 4.0076 | 0.18237 | 0.074653 | 8.4558 | [66 empty] | 257 | 2241.7582 | [7 empty] | 257 | 38.1664 | 0.23658 | 0.001572 | 14.1544 | 14.3925 | 34.4065 | 0.8996 | 0.030204 | 402.8132 | 42.2566 | 480.4061
247 | 21805 | 300 | 49 | 426.3 | 75411.8985 | 19.5506 | 3458.4682 | 0.5326 | [21 empty] | 247 | 66 | 2.6572 | 85 | 175.3743 | 28779.6429 | 31.9544 | 5243.8561 | 0.80755 | [20 empty] | 276 | 516.4133 | 91352.8273 | 90.8336 | 17034.3803 | 607.2469 | 108387.2077 | 85.04% | 84.28% | 16.6916 | 23.65% | 2.045% | 9.232% | [25 empty] | 263 | 585 | 2938 | 10.5767 | 0.10577 | 59.085 | 5.0895 | 56.745 | 2.2815 | 0.0819 | 0.93834 | 572.91 | 569.972 | 1.1899 | 0.28381 | 3532.8772 | 642.1498 | 4.038 | 1868 | 0.12518 | 0.061055 | 0.099458 | 6.611 | 6969 | 3.0212 | 5.9683 | 9.5492 | 0.722 | 815 | 0.7087 | 0.49609 | 244.5 | 221.6724 | 101.334 | 323.0064 | 6.834 | 7.009 | 0.31895 | 0.13056 | 14.7886 | [66 empty] | 258 | 3049.3103 | [7 empty] | 258 | 70.1214 | 0.57386 | 0.0011451 | 13.9229 | 14.4979 | 85.2586 | 1.7556 | 0.022003 | 396.2251 | 41.5655 | 524.8268
248 | 11848 | 240 | 43 | 299.28 | 52942.2308 | 25.26 | 4468.453 | 0.68814 | [21 empty] | 248 | 67 | 2.5144 | 88 | 168.4649 | 30246.8404 | 30.6955 | 5511.19 | 0.84872 | [20 empty] | 277 | 340.9887 | 60320.4489 | 90.458 | 18188.305 | 431.4467 | 78508.7539 | 79.03% | 76.83% | 12.0903 | 18.68% | 1.291% | 5.856% | [25 empty] | 264 | 356 | 3809 | 13.7123 | 0.13712 | 35.956 | 3.0972 | 34.532 | 1.3884 | 0.04984 | 0.57921 | 742.755 | 738.946 | 1.5426 | 0.36795 | 4173.6641 | 786.2376 | 2.665 | 3961 | 0.082615 | 0.040295 | 0.064069 | 4.407 | 4693 | 2.014 | 3.9785 | 6.3537 | 0.788 | 688 | 0.59826 | 0.41878 | 206.4 | 187.1296 | 110.5972 | 297.7268 | 5.769 | 5.9168 | 0.26925 | 0.11022 | 12.4841 | [66 empty] | 259 | 1549.4552 | [7 empty] | 259 | 31.0226 | 0.21072 | 0.00087572 | 9.9213 | 10.1329 | 30.7064 | 0.7868 | 0.016826 | 282.3457 | 29.6191 | 343.4749
249 | 10945 | 359 | 28 | 291.508 | 51567.3744 | 26.6339 | 4711.5006 | 0.72557 | [21 empty] | 249 | 71 | 2.2551 | 92 | 160.1127 | 33509.5593 | 29.1737 | 6105.6806 | 0.94027 | [20 empty] | 278 | 58.4673 | 10342.7866 | 92.4368 | 15366.1197 | 150.9041 | 25708.9062 | 38.74% | 40.23% | 3.9592 | 6.8% | 0.2873% | 1.373% | [25 empty] | 265 | 596 | 3286 | 11.8295 | 0.1183 | 60.196 | 5.1852 | 57.812 | 2.3244 | 0.08344 | 0.95122 | 640.77 | 637.484 | 1.3308 | 0.31743 | 3886.5821 | 708.5147 | 3.469 | 3460 | 0.10754 | 0.052451 | 0.085391 | 8.407 | 5663 | 3.842 | 7.5897 | 12.3939 | 0.581 | 775 | 0.67391 | 0.47174 | 232.5 | 210.7928 | 81.5444 | 292.3372 | 6.4985 | 6.665 | 0.3033 | 0.12416 | 14.0628 | [66 empty] | 260 | 1843.9529 | [7 empty] | 260 | 27.8328 | 0.22911 | 0.0014202 | 5.3244 | 5.5549 | 30.9477 | 1.4328 | 0.027288 | 151.5255 | 15.8956 | 199.8289
250 | 16152 | 215 | 37 | 230.695 | 40809.6362 | 14.2828 | 2526.5996 | 0.3891 | [21 empty] | 250 | 68 | 3.1552 | 81 | 214.5534 | 28256.3767 | 39.0932 | 5148.5133 | 0.79287 | [20 empty] | 279 | 824.5516 | 145862.0741 | 103.646 | 15931.0898 | 928.1976 | 161793.1639 | 88.83% | 90.15% | 24.9161 | 31.08% | 2.692% | 11.41% | [25 empty] | 266 | 567 | 1570 | 5.652 | 0.05652 | 57.267 | 4.9329 | 54.999 | 2.2113 | 0.07938 | 0.92138 | 306.15 | 304.58 | 0.63585 | 0.15166 | 2142.6689 | 371.2731 | 4.203 | 3876 | 0.13029 | 0.063549 | 0.10384 | 11.156 | 7539 | 5.0983 | 10.0714 | 16.0941 | 0.679 | 311 | 0.27043 | 0.1893 | 93.3 | 84.5891 | 95.2989 | 179.888 | 2.6078 | 2.6746 | 0.12171 | 0.049822 | 5.6433 | [66 empty] | 261 | 2156.1642 | [7 empty] | 261 | 33.1662 | 0.19486 | 0.001533 | 13.2284 | 13.4248 | 22.8228 | 2.0472 | 0.029455 | 376.4609 | 39.4922 | 440.8526
251 | 19598 | 581 | 27 | 454.923 | 80475.2689 | 23.2127 | 4106.3001 | 0.63237 | [21 empty] | 251 | 70 | 2.91 | 88 | 203.7024 | 31601.1765 | 37.116 | 5757.9597 | 0.88673 | [20 empty] | 280 | 991.5766 | 175408.5741 | 118.0742 | 17676.634 | 1109.6509 | 193085.2081 | 89.36% | 90.85% | 29.7351 | 47.51% | 2.54% | 12.11% | [25 empty] | 267 | 579 | 2204 | 7.9343 | 0.079343 | 58.479 | 5.0373 | 56.163 | 2.2581 | 0.08106 | 0.92987 | 429.78 | 427.576 | 0.89262 | 0.21291 | 2786.9138 | 495.3477 | 3.145 | 4994 | 0.097495 | 0.047552 | 0.076131 | 5.779 | 6125 | 2.641 | 5.2172 | 8.3788 | 0.319 | 760 | 0.66087 | 0.46261 | 228 | 206.7129 | 44.7722 | 251.4851 | 6.3728 | 6.536 | 0.29743 | 0.12175 | 13.7906 | [66 empty] | 262 | 4441.6707 | [7 empty] | 262 | 105.7255 | 1.0172 | 0.00095741 | 7.7055 | 8.7236 | 160.8931 | 0.7972 | 0.018396 | 219.2885 | 23.0042 | 404.0014
252 | 13859 | 394 | 35 | 399.91 | 70743.5429 | 28.8556 | 5104.52 | 0.7861 | [21 empty] | 252 | 68 | 2.8078 | 89 | 190.9319 | 31047.1299 | 34.7892 | 5657.0084 | 0.87118 | [20 empty] | 281 | 424.8162 | 75149.4112 | 109.7085 | 17908.485 | 534.5247 | 93057.8962 | 79.48% | 80.76% | 14.3309 | 26.55% | 2.299% | 10.11% | [25 empty] | 268 | 378 | 3181 | 11.4515 | 0.11452 | 38.178 | 3.2886 | 36.666 | 1.4742 | 0.05292 | 0.60971 | 620.295 | 617.114 | 1.2883 | 0.30728 | 3568.3324 | 666.602 | 5.038 | 5031 | 0.15618 | 0.076174 | 0.12325 | 11.098 | 10263 | 5.0718 | 10.019 | 15.9804 | 0.718 | 344 | 0.29913 | 0.20939 | 103.2 | 93.5648 | 100.7726 | 194.3374 | 2.8845 | 2.9584 | 0.13462 | 0.055109 | 6.2421 | [66 empty] | 263 | 3377.8072 | [7 empty] | 263 | 73.7685 | 0.61713 | 0.0011009 | 13.4764 | 14.0946 | 92.8388 | 1.6152 | 0.021153 | 383.5196 | 40.2327 | 518.2273
253 | 22074 | 429 | 39 | 485.199 | 85831.0527 | 21.9806 | 3888.3325 | 0.5988 | [21 empty] | 253 | 63 | 3.0474 | 101 | 191.9882 | 32642.5789 | 34.9816 | 5947.7106 | 0.91595 | [20 empty] | 282 | 201.909 | 35717.4234 | 93.211 | 18015.0831 | 295.1199 | 53732.5065 | 68.42% | 66.47% | 8.2748 | 23.14% | 1.186% | 5.593% | [25 empty] | 269 | 493 | 2837 | 10.2131 | 0.10213 | 49.793 | 4.2891 | 47.821 | 1.9227 | 0.06902 | 0.78732 | 553.215 | 550.378 | 1.149 | 0.27405 | 3336.7389 | 610.7636 | 5.087 | 2499 | 0.1577 | 0.076915 | 0.12199 | 10.965 | 9308 | 5.011 | 9.899 | 16.0264 | 0.44 | 715 | 0.62174 | 0.43522 | 214.5 | 194.4733 | 61.7548 | 256.2281 | 5.9954 | 6.149 | 0.27982 | 0.11454 | 12.974 | [66 empty] | 264 | 2583.791 | [7 empty] | 264 | 38.5134 | 0.27196 | 0.0014273 | 11.3764 | 11.6498 | 39.4168 | 1.066 | 0.027425 | 323.7564 | 33.9633 | 398.2299
254 | 19880 | 457 | 48 | 636.144 | 112533.0208 | 31.9992 | 5660.6147 | 0.87173 | [21 empty] | 254 | 67 | 2.6793 | 82 | 179.5118 | 28184.5558 | 32.7083 | 5135.427 | 0.79086 | [20 empty] | 283 | 85.2207 | 15075.4288 | 94.2062 | 15262.1865 | 179.427 | 30337.6154 | 47.5% | 49.69% | 4.672 | 8.594% | 0.3406% | 1.665% | [25 empty] | 270 | 287 | 1984 | 7.1423 | 0.071423 | 28.987 | 2.4969 | 27.839 | 1.1193 | 0.04018 | 0.46867 | 386.88 | 384.896 | 0.80352 | 0.19165 | 2279.0052 | 422.4919 | 4.464 | 4445 | 0.13838 | 0.067496 | 0.10921 | 8.146 | 6191 | 3.7227 | 7.354 | 12.0238 | 0.341 | 867 | 0.75391 | 0.52774 | 260.1 | 235.8159 | 47.86 | 283.6759 | 7.27 | 7.4562 | 0.3393 | 0.13889 | 15.7322 | [66 empty] | 265 | 2352.2182 | [7 empty] | 265 | 45.1956 | 0.32568 | 0.0012313 | 12.815 | 13.1419 | 46.7341 | 1.3876 | 0.023659 | 364.6965 | 38.258 | 451.1
255 | 18237 | 408 | 44 | 520.608 | 92094.8573 | 28.5468 | 5049.8907 | 0.77768 | [21 empty] | 255 | 70 | 2.418 | 88 | 169.2622 | 31601.1765 | 30.8408 | 5757.9597 | 0.88673 | [20 empty] | 284 | 921.3251 | 162981.1766 | 93.1182 | 14998.3562 | 1014.4433 | 177979.5328 | 90.82% | 91.57% | 27.4088 | 44.07% | 2.787% | 13.09% | [25 empty] | 271 | 496 | 3776 | 13.5935 | 0.13593 | 50.096 | 4.3152 | 48.112 | 1.9344 | 0.06944 | 0.80749 | 736.32 | 732.544 | 1.5293 | 0.36476 | 4280.2713 | 794.9643 | 5.039 | 4539 | 0.15621 | 0.07619 | 0.12236 | 9.536 | 6125 | 4.358 | 8.6089 | 13.912 | 0.748 | 572 | 0.49739 | 0.34817 | 171.6 | 155.5787 | 104.9832 | 260.5618 | 4.7963 | 4.9192 | 0.22385 | 0.091634 | 10.3792 | [66 empty] | 266 | 2013.4568 | [7 empty] | 266 | 54.5389 | 0.51133 | 0.00058831 | 5.1425 | 5.6544 | 75.4745 | 1.6812 | 0.011304 | 146.3492 | 15.3526 | 238.8688
256 | 14229 | 537 | 34 | 529.482 | 93664.656 | 37.2115 | 6582.6591 | 1.0137 | [21 empty] | 256 | 68 | 2.6126 | 84 | 177.6546 | 29302.9091 | 32.3699 | 5339.199 | 0.82224 | [20 empty] | 285 | 348.6707 | 61679.3735 | 87.8345 | 16373.472 | 436.5052 | 78052.8454 | 79.88% | 79.02% | 12.0201 | 25.86% | 0.8903% | 4.423% | [25 empty] | 272 | 279 | 4239 | 15.2603 | 0.1526 | 28.179 | 2.4273 | 27.063 | 1.0881 | 0.03906 | 0.4464 | 826.605 | 822.366 | 1.7168 | 0.40949 | 4528.1413 | 862.45 | 3.454 | 3339 | 0.10707 | 0.052224 | 0.08429 | 4.108 | 6004 | 1.8774 | 3.7086 | 5.9746 | 0.773 | 834 | 0.72522 | 0.50765 | 250.2 | 226.8402 | 108.492 | 335.3322 | 6.9933 | 7.1724 | 0.32639 | 0.13361 | 15.1334 | [66 empty] | 267 | 1820.0864 | [7 empty] | 267 | 39.0343 | 0.26447 | 0.00082589 | 12.567 | 12.8322 | 37.3963 | 1.258 | 0.015869 | 357.6379 | 37.5176 | 433.8257
257 | 14191 | 66 | 36 | 68.904 | 12189.0252 | 4.8555 | 858.9264 | 0.13227 | [21 empty] | 257 | 64 | 2.2505 | 95 | 144.0321 | 31190.7716 | 26.2437 | 5683.181 | 0.87521 | [20 empty] | 286 | 377.6415 | 66804.2725 | 95.8377 | 16192.2552 | 473.4792 | 82996.5277 | 79.76% | 80.49% | 12.7815 | 19.97% | 1.657% | 7.34% | [25 empty] | 273 | 343 | 2757 | 9.9251 | 0.099251 | 34.643 | 2.9841 | 33.271 | 1.3377 | 0.04802 | 0.55909 | 537.615 | 534.858 | 1.1166 | 0.26633 | 3105.2059 | 577.9506 | 1.984 | 3030 | 0.061504 | 0.029998 | 0.047697 | 8.316 | 10300 | 3.8004 | 7.5075 | 11.9294 | 0.393 | 827 | 0.71913 | 0.50339 | 248.1 | 224.9363 | 55.1583 | 280.0946 | 6.9346 | 7.1122 | 0.32365 | 0.13249 | 15.0063 | [66 empty] | 268 | 2086.9103 | [7 empty] | 268 | 40.7376 | 0.36017 | 0.001192 | 5.6882 | 6.0496 | 49.6535 | 2.0152 | 0.022903 | 161.8782 | 16.9816 | 230.5515
258 | 6469 | 513 | 45 | 669.465 | 118427.4611 | 103.4882 | 18306.9193 | 2.8193 | [21 empty] | 258 | 71 | 2.4905 | 92 | 176.8255 | 33509.5593 | 32.2189 | 6105.6806 | 0.94027 | [20 empty] | 287 | 657.2807 | 116272.0759 | 90.7719 | 17148.9733 | 748.0526 | 133421.0493 | 87.87% | 87.15% | 20.5468 | 42.85% | 1.804% | 8.485% | [25 empty] | 274 | 310 | 1591 | 5.7276 | 0.057276 | 31.31 | 2.697 | 30.07 | 1.209 | 0.0434 | 0.4991 | 310.245 | 308.654 | 0.64436 | 0.15369 | 1910.811 | 349.2945 | 4.051 | 4285 | 0.12558 | 0.061251 | 0.097757 | 8.635 | 6069 | 3.9462 | 7.7955 | 12.3403 | 0.626 | 684 | 0.59478 | 0.41635 | 205.2 | 186.0416 | 87.8602 | 273.9019 | 5.7355 | 5.8824 | 0.26768 | 0.10958 | 12.4115 | [66 empty] | 269 | 2680.2607 | [7 empty] | 269 | 64.5625 | 0.53969 | 0.0010631 | 11.8229 | 12.3636 | 78.5619 | 2.0348 | 0.020426 | 336.462 | 35.2961 | 452.3752
259 | 13920 | 72 | 47 | 98.136 | 17360.1268 | 7.05 | 1247.1355 | 0.19206 | [21 empty] | 259 | 62 | 2.5177 | 92 | 156.0953 | 29261.8687 | 28.4417 | 5331.7211 | 0.82109 | [20 empty] | 288 | 678.6991 | 120060.9545 | 84.306 | 14723.866 | 763.0051 | 134784.8205 | 88.95% | 89.08% | 20.7569 | 51.83% | 3.299% | 15.69% | [25 empty] | 275 | 543 | 2758 | 9.9287 | 0.099287 | 54.843 | 4.7241 | 52.671 | 2.1177 | 0.07602 | 0.88726 | 537.81 | 535.052 | 1.117 | 0.26642 | 3307.2699 | 600.5944 | 4.265 | 3638 | 0.13221 | 0.064487 | 0.10299 | 10.843 | 10964 | 4.9553 | 9.7888 | 15.7698 | 0.717 | 863 | 0.75043 | 0.5253 | 258.9 | 234.728 | 100.6323 | 335.3602 | 7.2364 | 7.4218 | 0.33774 | 0.13825 | 15.6596 | [66 empty] | 270 | 1472.3767 | [7 empty] | 270 | 37.1251 | 0.22445 | 0.00074345 | 14.3362 | 14.5614 | 28.7069 | 1.7856 | 0.014285 | 407.9895 | 42.7996 | 481.2959
260 | 17837 | 83 | 32 | 77.024 | 13625.4423 | 4.3182 | 763.8864 | 0.11764 | [21 empty] | 260 | 68 | 2.4422 | 84 | 166.0723 | 29302.9091 | 30.2596 | 5339.199 | 0.82224 | [20 empty] | 289 | 128.8532 | 22793.9596 | 100.6337 | 16733.2406 | 229.4869 | 39527.2002 | 56.15% | 57.67% | 6.0872 | 8.721% | 1.013% | 4.143% | [25 empty] | 276 | 499 | 1979 | 7.1243 | 0.071243 | 50.399 | 4.3413 | 48.403 | 1.9461 | 0.06986 | 0.7984 | 385.905 | 383.926 | 0.80149 | 0.19117 | 2482.4509 | 443.0116 | 4.63 | 5030 | 0.14353 | 0.070006 | 0.11103 | 6.457 | 6419 | 2.9508 | 5.8292 | 9.2393 | 0.496 | 699 | 0.60783 | 0.42548 | 209.7 | 190.1215 | 69.6145 | 259.736 | 5.8613 | 6.0114 | 0.27355 | 0.11198 | 12.6837 | [66 empty] | 271 | 4298.3571 | [7 empty] | 271 | 95.1349 | 0.886 | 0.0014149 | 9.4583 | 10.3457 | 134.5666 | 2.0156 | 0.027187 | 269.1696 | 28.2369 | 434.0158
261 | 13243 | 36 | 33 | 34.452 | 6094.5126 | 2.6015 | 460.2063 | 0.070872 | [21 empty] | 261 | 69 | 2.7124 | 103 | 187.157 | 36459.3444 | 34.1013 | 6643.1525 | 1.023 | [20 empty] | 290 | 691.565 | 122336.9157 | 67.3002 | 15510.0272 | 758.8651 | 137846.9428 | 91.13% | 88.75% | 21.2284 | 39.81% | 3.129% | 13.67% | [25 empty] | 277 | 247 | 2499 | 8.9963 | 0.089963 | 24.947 | 2.1489 | 23.959 | 0.9633 | 0.03458 | 0.39471 | 487.305 | 484.806 | 1.0121 | 0.2414 | 2754.0892 | 518.5786 | 3.298 | 3519 | 0.10224 | 0.049866 | 0.080932 | 6.924 | 8673 | 3.1643 | 6.2508 | 10.0201 | 0.571 | 787 | 0.68435 | 0.47904 | 236.1 | 214.0567 | 80.1409 | 294.1976 | 6.5992 | 6.7682 | 0.30799 | 0.12608 | 14.2805 | [66 empty] | 272 | 2665.2402 | [7 empty] | 272 | 37.6984 | 0.23581 | 0.0015884 | 13.7906 | 14.028 | 32.2464 | 1.3816 | 0.030521 | 392.4605 | 41.1706 | 467.2896
262 | 3047 | 546 | 49 | 775.866 | 137249.6553 | 254.6328 | 45044.1928 | 6.9368 | [21 empty] | 262 | 60 | 2.5157 | 96 | 150.9394 | 29549.1521 | 27.5022 | 5384.0662 | 0.82915 | [20 empty] | 291 | 504.4079 | 89229.0787 | 98.6439 | 16605.3229 | 603.0518 | 105834.4016 | 83.64% | 84.31% | 16.2985 | 40.69% | 1.278% | 6.186% | [25 empty] | 278 | 416 | 1675 | 6.03 | 0.0603 | 42.016 | 3.6192 | 40.352 | 1.6224 | 0.05824 | 0.66394 | 326.625 | 324.95 | 0.67837 | 0.16181 | 2099.5337 | 376.6953 | 4.736 | 4859 | 0.14682 | 0.071608 | 0.11593 | 9.234 | 7781 | 4.2199 | 8.3363 | 13.2463 | 0.853 | 738 | 0.64174 | 0.44922 | 221.4 | 200.7291 | 119.7201 | 320.4492 | 6.1883 | 6.3468 | 0.28882 | 0.11823 | 13.3914 | [66 empty] | 273 | 1691.8052 | [7 empty] | 273 | 32.9763 | 0.1883 | 0.0010331 | 13.6748 | 13.8642 | 27.0564 | 0.7936 | 0.01985 | 389.1665 | 40.825 | 457.8614
263 | 6190 | 648 | 44 | 826.848 | 146268.3028 | 133.578 | 23629.7743 | 3.639 | [21 empty] | 263 | 67 | 2.5248 | 100 | 169.1589 | 34371.4095 | 30.822 | 6262.7159 | 0.96446 | [20 empty] | 292 | 166.4486 | 29444.5399 | 86.0329 | 15179.573 | 252.4816 | 44624.1129 | 65.93% | 65.98% | 6.8721 | 13.43% | 0.6222% | 2.992% | [25 empty] | 279 | 342 | 2847 | 10.2491 | 0.10249 | 34.542 | 2.9754 | 33.174 | 1.3338 | 0.04788 | 0.54241 | 555.165 | 552.318 | 1.153 | 0.27502 | 3197.3414 | 597.0021 | 4.851 | 4993 | 0.15038 | 0.073347 | 0.11941 | 9.241 | 10553 | 4.2231 | 8.3426 | 13.3815 | 0.553 | 736 | 0.64 | 0.448 | 220.8 | 200.1851 | 77.6146 | 277.7997 | 6.1715 | 6.3296 | 0.28803 | 0.11791 | 13.3551 | [66 empty] | 274 | 1356.1323 | [7 empty] | 274 | 34.5786 | 0.23239 | 0.00059618 | 11.3103 | 11.5432 | 30.6865 | 1.6204 | 0.011455 | 321.8741 | 33.7658 | 387.9582
264 | 16034 | 506 | 49 | 719.026 | 127194.7355 | 44.8438 | 7932.8137 | 1.2217 | [21 empty] | 264 | 70 | 2.4983 | 80 | 174.8809 | 28728.3423 | 31.8645 | 5234.5088 | 0.80611 | [20 empty] | 293 | 75.9813 | 13440.9889 | 84.979 | 16117.6365 | 160.9603 | 29558.6254 | 47.2% | 45.47% | 4.552 | 7.281% | 0.4267% | 2.097% | [25 empty] | 280 | 343 | 2010 | 7.2359 | 0.072359 | 34.643 | 2.9841 | 33.271 | 1.3377 | 0.04802 | 0.55737 | 391.95 | 389.94 | 0.81405 | 0.19417 | 2358.0124 | 432.176 | 3.078 | 5010 | 0.095418 | 0.046539 | 0.076138 | 5.538 | 6782 | 2.5309 | 4.9996 | 7.9193 | 0.725 | 449 | 0.39043 | 0.2733 | 134.7 | 122.1238 | 101.7551 | 223.8789 | 3.765 | 3.8614 | 0.17572 | 0.07193 | 8.1473 | [66 empty] | 275 | 2144.0242 | [7 empty] | 275 | 48.3921 | 0.34276 | 0.0010335 | 14.2701 | 14.6139 | 48.1475 | 1.706 | 0.019857 | 406.1072 | 42.6022 | 498.5828
265 | 17328 | 446 | 50 | 646.7 | 114400.3631 | 37.3211 | 6602.0523 | 1.0167 | [21 empty] | 265 | 69 | 2.6052 | 89 | 179.7587 | 31503.7054 | 32.7533 | 5740.1997 | 0.88399 | [20 empty] | 294 | 155.0478 | 27427.74 | 89.8934 | 15302.1608 | 244.9412 | 42729.9008 | 63.3% | 64.19% | 6.5804 | 20.38% | 0.8774% | 4.152% | [25 empty] | 281 | 622 | 2668 | 9.6047 | 0.096047 | 62.822 | 5.4114 | 60.334 | 2.4258 | 0.08708 | 0.9952 | 520.26 | 517.592 | 1.0805 | 0.25773 | 3296.5054 | 591.8742 | 4.76 | 4306 | 0.14756 | 0.071971 | 0.11717 | 9.218 | 8002 | 4.2126 | 8.3218 | 13.5895 | 0.376 | 781 | 0.67913 | 0.47539 | 234.3 | 212.4247 | 52.7723 | 265.197 | 6.5489 | 6.7166 | 0.30564 | 0.12512 | 14.1716 | [66 empty] | 276 | 1894.9058 | [7 empty] | 276 | 44.2254 | 0.33032 | 0.00074157 | 11.5583 | 11.8893 | 45.5226 | 1.852 | 0.014249 | 328.9327 | 34.5063 | 410.8278
266 | 7159 | 425 | 47 | 579.275 | 102472.971 | 80.9156 | 14313.8666 | 2.2043 | [21 empty] | 266 | 61 | 2.389 | 95 | 145.7271 | 29728.7042 | 26.5525 | 5416.7819 | 0.83418 | [20 empty] | 295 | 459.7411 | 81327.5874 | 101.2119 | 18390.8415 | 560.953 | 99718.4289 | 81.96% | 81.56% | 15.3566 | 30.79% | 1.526% | 7.237% | [25 empty] | 282 | 280 | 2167 | 7.8011 | 0.078011 | 28.28 | 2.436 | 27.16 | 1.092 | 0.0392 | 0.45108 | 422.565 | 420.398 | 0.87763 | 0.20933 | 2452.11 | 455.9699 | 4.97 | 3480 | 0.15407 | 0.075146 | 0.12271 | 7.719 | 4122 | 3.5276 | 6.9685 | 11.2263 | 0.429 | 758 | 0.65913 | 0.46139 | 227.4 | 206.1689 | 60.2109 | 266.3799 | 6.356 | 6.5188 | 0.29664 | 0.12143 | 13.7543 | [66 empty] | 277 | 1920.2594 | [7 empty] | 277 | 40.2546 | 0.27204 | 0.00093643 | 13.0134 | 13.2864 | 38.3608 | 1.3192 | 0.017993 | 370.3434 | 38.8504 | 448.8919
267 | 16524 | 572 | 32 | 530.816 | 93900.6388 | 32.1239 | 5682.6821 | 0.87513 | [21 empty] | 267 | 66 | 2.5144 | 98 | 165.9498 | 33181.2354 | 30.2372 | 6045.8576 | 0.93106 | [20 empty] | 296 | 1015.21 | 179589.2875 | 82.7654 | 16181.5953 | 1097.9754 | 195770.8829 | 92.46% | 91.73% | 30.1487 | 43.59% | 2.374% | 11.09% | [25 empty] | 283 | 537 | 2659 | 9.5723 | 0.095723 | 54.237 | 4.6719 | 52.089 | 2.0943 | 0.07518 | 0.87853 | 518.505 | 515.846 | 1.0769 | 0.25686 | 3202.8696 | 580.9658 | 2.695 | 2538 | 0.083545 | 0.040748 | 0.066216 | 10.825 | 9966 | 4.947 | 9.7726 | 15.7338 | 0.855 | 351 | 0.30522 | 0.21365 | 105.3 | 95.4687 | 120.0008 | 215.4695 | 2.9432 | 3.0186 | 0.13736 | 0.05623 | 6.3691 | [66 empty] | 278 | 1430.6549 | [7 empty] | 278 | 36.173 | 0.23888 | 0.00062766 | 12.2032 | 12.4427 | 30.5769 | 1.8944 | 0.01206 | 347.2852 | 36.4315 | 416.2001
268 | 18115 | 662 | 31 | 595.138 | 105279.1144 | 32.8533 | 5811.7093 | 0.895 | [21 empty] | 268 | 72 | 3.5311 | 82 | 254.2404 | 30287.8809 | 46.3244 | 5518.6678 | 0.84987 | [20 empty] | 297 | 898.5147 | 158946.0412 | 118.5248 | 19214.312 | 1017.0395 | 178160.3532 | 88.35% | 89.22% | 27.4367 | 64.15% | 2.113% | 10.33% | [25 empty] | 284 | 443 | 2973 | 10.7027 | 0.10703 | 44.743 | 3.8541 | 42.971 | 1.7277 | 0.06202 | 0.72298 | 579.735 | 576.762 | 1.2041 | 0.28719 | 3421.0086 | 630.9763 | 2.971 | 4092 | 0.092101 | 0.044921 | 0.07129 | 9.12 | 6120 | 4.1678 | 8.2333 | 13.3215 | 0.605 | 866 | 0.75304 | 0.52713 | 259.8 | 235.5439 | 84.9129 | 320.4568 | 7.2616 | 7.4476 | 0.33891 | 0.13873 | 15.714 | [66 empty] | 279 | 2532.1181 | [7 empty] | 279 | 57.268 | 0.45945 | 0.0010668 | 12.1701 | 12.6306 | 66.0017 | 1.9404 | 0.020498 | 346.344 | 36.3328 | 450.6394
269 | 3263 | 236 | 41 | 280.604 | 49638.4714 | 85.9957 | 15212.5257 | 2.3427 | [21 empty] | 269 | 69 | 3.0256 | 97 | 208.7638 | 34335.4991 | 38.0382 | 6256.1727 | 0.96345 | [20 empty] | 298 | 3377.2886 | 597437.819 | 124.3545 | 18228.2793 | 3501.6431 | 615666.0983 | 96.45% | 97.04% | 94.8126 | 142.5% | 11.04% | 46.99% | [25 empty] | 285 | 333 | 1691 | 6.0876 | 0.060876 | 33.633 | 2.8971 | 32.301 | 1.2987 | 0.04662 | 0.53846 | 329.745 | 328.054 | 0.68485 | 0.16335 | 2027.6895 | 368.2597 | 5.21 | 4012 | 0.16151 | 0.078775 | 0.12738 | 5.6 | 3998 | 2.5592 | 5.0556 | 8.2557 | 0.844 | 793 | 0.68957 | 0.4827 | 237.9 | 215.6886 | 118.4569 | 334.1455 | 6.6495 | 6.8198 | 0.31034 | 0.12704 | 14.3894 | [66 empty] | 280 | 2311.3451 | [7 empty] | 280 | 49.5857 | 0.4334 | 0.00075319 | 7.4244 | 7.8586 | 64.7899 | 1.2312 | 0.014472 | 211.2887 | 22.165 | 299.4892
270 | 14396 | 69 | 44 | 88.044 | 15574.8656 | 6.1159 | 1081.8884 | 0.16661 | [21 empty] | 270 | 70 | 2.9514 | 82 | 206.5972 | 29446.5509 | 37.6435 | 5365.3715 | 0.82627 | [20 empty] | 299 | 53.1879 | 9408.8612 | 84.4057 | 15350.13 | 137.5935 | 24758.9912 | 38.66% | 38% | 3.8129 | 10.38% | 0.3861% | 1.868% | [25 empty] | 286 | 257 | 2044 | 7.3583 | 0.073583 | 25.957 | 2.2359 | 24.929 | 1.0023 | 0.03598 | 0.4148 | 398.58 | 396.536 | 0.82782 | 0.19745 | 2305.489 | 429.1644 | 2.09 | 2304 | 0.06479 | 0.031601 | 0.051699 | 6.345 | 9457 | 2.8997 | 5.7281 | 9.2108 | 0.466 | 686 | 0.59652 | 0.41757 | 205.8 | 186.5856 | 65.4039 | 251.9896 | 5.7523 | 5.8996 | 0.26847 | 0.1099 | 12.4478 | [66 empty] | 281 | 2106.0738 | [7 empty] | 281 | 48.0605 | 0.35475 | 0.00099976 | 12.9142 | 13.2699 | 49.2477 | 1.904 | 0.019209 | 367.52 | 38.5542 | 457.2451
271 | 4281 | 683 | 43 | 851.701 | 150664.7652 | 198.9491 | 35193.8251 | 5.4198 | [21 empty] | 271 | 70 | 2.6288 | 102 | 184.0154 | 36628.6364 | 33.5289 | 6673.9987 | 1.0278 | [20 empty] | 300 | 332.6175 | 58839.586 | 96.9406 | 19571.4157 | 429.5581 | 78411.0017 | 77.43% | 75.04% | 12.0753 | 11.55% | 1.304% | 5.096% | [25 empty] | 287 | 361 | 3852 | 13.8671 | 0.13867 | 36.461 | 3.1407 | 35.017 | 1.4079 | 0.05054 | 0.57146 | 751.14 | 747.288 | 1.5601 | 0.3721 | 4217.7606 | 793.2468 | 4.22 | 3238 | 0.13082 | 0.063806 | 0.10343 | 6.463 | 5510 | 2.9536 | 5.8347 | 9.2363 | 0.702 | 580 | 0.50435 | 0.35304 | 174 | 157.7546 | 98.527 | 256.2816 | 4.8634 | 4.988 | 0.22698 | 0.092916 | 10.5244 | [66 empty] | 282 | 1619.5983 | [7 empty] | 282 | 38.8772 | 0.26321 | 0.00081202 | 12.5339 | 12.7979 | 34.1117 | 1.988 | 0.015602 | 356.6967 | 37.4188 | 430.2308
272 | 21058 | 485 | 50 | 703.25 | 124403.9823 | 33.3959 | 5907.6827 | 0.90978 | [21 empty] | 272 | 61 | 3.0112 | 83 | 183.6857 | 25973.4995 | 33.4688 | 4732.5568 | 0.72881 | [20 empty] | 301 | 1406.8016 | 248861.3102 | 95.3064 | 14246.8394 | 1502.1079 | 263108.1496 | 93.66% | 94.59% | 40.5187 | 74.39% | 5.362% | 24.65% | [25 empty] | 288 | 426 | 1551 | 5.5836 | 0.055836 | 43.026 | 3.7062 | 41.322 | 1.6614 | 0.05964 | 0.69395 | 302.445 | 300.894 | 0.62816 | 0.14983 | 1982.0208 | 351.8045 | 3.018 | 3630 | 0.093558 | 0.045632 | 0.072509 | 6.874 | 10998 | 3.1414 | 6.2057 | 9.9664 | 0.388 | 644 | 0.56 | 0.392 | 193.2 | 175.162 | 54.4565 | 229.6185 | 5.4001 | 5.5384 | 0.25203 | 0.10317 | 11.6857 | [66 empty] | 283 | 1641.6762 | [7 empty] | 283 | 30.5104 | 0.25208 | 0.00099638 | 5.8039 | 6.057 | 36.1561 | 1.078 | 0.019145 | 165.1722 | 17.3272 | 219.7527
273 | 12636 | 27 | 44 | 34.452 | 6094.5126 | 2.7265 | 482.3134 | 0.074276 | [21 empty] | 273 | 61 | 2.7814 | 100 | 169.6665 | 31293.3729 | 30.9145 | 5701.8756 | 0.87809 | [20 empty] | 302 | 281.4441 | 49787.087 | 89.7843 | 19587.4054 | 371.2285 | 69374.4925 | 75.81% | 71.77% | 10.6837 | 21.55% | 1.958% | 9.202% | [25 empty] | 289 | 432 | 3133 | 11.2787 | 0.11279 | 43.632 | 3.7584 | 41.904 | 1.6848 | 0.06048 | 0.68861 | 610.935 | 607.802 | 1.2689 | 0.30265 | 3573.0296 | 662.4909 | 1.976 | 4914 | 0.061256 | 0.029877 | 0.047534 | 9.868 | 8769 | 4.5097 | 8.9086 | 14.5032 | 0.354 | 805 | 0.7 | 0.49 | 241.5 | 218.9525 | 49.6845 | 268.637 | 6.7501 | 6.923 | 0.31504 | 0.12896 | 14.6071 | [66 empty] | 284 | 2758.0888 | [7 empty] | 284 | 60.3167 | 0.46683 | 0.001114 | 14.3197 | 14.7877 | 70.3695 | 1.1884 | 0.021405 | 407.519 | 42.7503 | 521.8485
274 | 20649 | 227 | 29 | 190.907 | 33771.1924 | 9.2453 | 1635.488 | 0.25187 | [21 empty] | 274 | 63 | 3.2504 | 87 | 204.7753 | 28117.865 | 37.3115 | 5123.2755 | 0.78898 | [20 empty] | 303 | 540.5221 | 95617.6345 | 104.1039 | 17148.9733 | 644.626 | 112766.6078 | 83.85% | 84.79% | 17.3661 | 42.56% | 1.319% | 6.46% | [25 empty] | 290 | 394 | 3236 | 11.6495 | 0.1165 | 39.794 | 3.4278 | 38.218 | 1.5366 | 0.05516 | 0.63749 | 631.02 | 627.784 | 1.3106 | 0.3126 | 3640.0212 | 679.3891 | 3.439 | 4679 | 0.10661 | 0.051998 | 0.082728 | 4.098 | 7309 | 1.8728 | 3.6996 | 5.9933 | 0.409 | 362 | 0.31478 | 0.22035 | 108.6 | 98.4606 | 57.4039 | 155.8645 | 3.0354 | 3.1132 | 0.14167 | 0.057992 | 6.5687 | [66 empty] | 285 | 1722.8247 | [7 empty] | 285 | 40.602 | 0.27485 | 0.00063365 | 13.1126 | 13.3881 | 35.5851 | 2.084 | 0.012175 | 373.1669 | 39.1466 | 449.9948
275 | 10005 | 219 | 47 | 298.497 | 52803.7192 | 29.8348 | 5277.733 | 0.81277 | [21 empty] | 275 | 60 | 2.7895 | 95 | 167.3708 | 29241.3484 | 30.4962 | 5327.9822 | 0.82051 | [20 empty] | 304 | 665.6075 | 117745.0763 | 77.1687 | 17322.1953 | 742.7762 | 135067.2716 | 89.61% | 87.18% | 20.8004 | 39.05% | 3.28% | 13.99% | [25 empty] | 291 | 388 | 2472 | 8.8991 | 0.088991 | 39.188 | 3.3756 | 37.636 | 1.5132 | 0.05432 | 0.62662 | 482.04 | 479.568 | 1.0012 | 0.2388 | 2865.762 | 527.616 | 3.145 | 3957 | 0.097495 | 0.047552 | 0.076369 | 10.706 | 8355 | 4.8926 | 9.6651 | 15.5319 | 0.792 | 526 | 0.45739 | 0.32017 | 157.8 | 143.0671 | 111.1586 | 254.2257 | 4.4106 | 4.5236 | 0.20585 | 0.084265 | 9.5445 | [66 empty] | 286 | 1721.6436 | [7 empty] | 286 | 37.0702 | 0.25791 | 0.00076593 | 11.3433 | 11.602 | 38.1185 | 0.836 | 0.014717 | 322.8152 | 33.8645 | 395.649
276 | 22412 | 673 | 52 | 1014.884 | 179531.6191 | 45.2831 | 8010.5131 | 1.2336 | [21 empty] | 276 | 68 | 2.5714 | 94 | 174.8555 | 32791.3507 | 31.8599 | 5974.8179 | 0.92012 | [20 empty] | 305 | 119.1402 | 21075.7438 | 91.1979 | 16469.4103 | 210.3381 | 37545.1541 | 56.64% | 56.13% | 5.782 | 11.02% | 0.7053% | 3.194% | [25 empty] | 292 | 412 | 4189 | 15.0803 | 0.1508 | 41.612 | 3.5844 | 39.964 | 1.6068 | 0.05768 | 0.65508 | 816.855 | 812.666 | 1.6965 | 0.40466 | 4606.4176 | 864.9097 | 3.623 | 2609 | 0.11231 | 0.05478 | 0.087264 | 8.381 | 6289 | 3.8301 | 7.5662 | 12.3178 | 0.684 | 715 | 0.62174 | 0.43522 | 214.5 | 194.4733 | 96.0006 | 290.474 | 5.9954 | 6.149 | 0.27982 | 0.11454 | 12.974 | [66 empty] | 287 | 2668.473 | [7 empty] | 287 | 45.3411 | 0.36367 | 0.0014434 | 9.5906 | 9.9557 | 51.6005 | 1.688 | 0.027734 | 272.9342 | 28.6318 | 354.8822
277 | 17004 | 487 | 36 | 508.428 | 89940.2316 | 29.9005 | 5289.3573 | 0.81456 | [21 empty] | 277 | 65 | 2.679 | 105 | 174.1325 | 35012.6672 | 31.7282 | 6379.5576 | 0.98245 | [20 empty] | 306 | 392.1199 | 69365.4814 | 88.5906 | 15584.6458 | 480.7105 | 84950.1272 | 81.57% | 81.65% | 13.0823 | 15.84% | 1.084% | 4.887% | [25 empty] | 293 | 583 | 3469 | 12.4883 | 0.12488 | 58.883 | 5.0721 | 56.551 | 2.2737 | 0.08162 | 0.93921 | 676.455 | 672.986 | 1.4049 | 0.33511 | 4055.801 | 742.4253 | 2.206 | 4401 | 0.068386 | 0.033355 | 0.052934 | 4.653 | 7635 | 2.1264 | 4.2006 | 6.7504 | 0.665 | 462 | 0.40174 | 0.28122 | 138.6 | 125.6597 | 93.334 | 218.9937 | 3.874 | 3.9732 | 0.1808 | 0.074012 | 8.3832 | [66 empty] | 288 | 1829.6356 | [7 empty] | 288 | 46.2492 | 0.36199 | 0.00058119 | 10.6488 | 11.0114 | 53.3603 | 1.2072 | 0.011167 | 303.051 | 31.7912 | 389.4209
278 | 12037 | 76 | 28 | 61.712 | 10916.7701 | 5.1269 | 906.9345 | 0.13967 | [21 empty] | 278 | 62 | 2.87 | 93 | 177.9418 | 29579.9324 | 32.4223 | 5389.6746 | 0.83001 | [20 empty] | 307 | 766.5922 | 135609.1292 | 99.153 | 17226.257 | 865.7452 | 152835.3862 | 88.55% | 88.73% | 23.5366 | 50.9% | 3.639% | 15.74% | [25 empty] | 294 | 434 | 4220 | 15.1919 | 0.15192 | 43.834 | 3.7758 | 42.098 | 1.6926 | 0.06076 | 0.69917 | 822.9 | 818.68 | 1.7091 | 0.40765 | 4660.3897 | 873.8444 | 3.364 | 3857 | 0.10428 | 0.050864 | 0.081128 | 5.507 | 7498 | 2.5167 | 4.9716 | 7.9993 | 0.462 | 802 | 0.69739 | 0.48817 | 240.6 | 218.1365 | 64.8425 | 282.9791 | 6.7249 | 6.8972 | 0.31386 | 0.12848 | 14.5527 | [66 empty] | 289 | 1936.7062 | [7 empty] | 289 | 38.0225 | 0.24507 | 0.001174 | 13.311 | 13.5573 | 36.2384 | 0.7904 | 0.022557 | 378.8138 | 39.739 | 455.6041
279 | 6918 | 539 | 32 | 500.192 | 88483.2943 | 72.303 | 12790.2998 | 1.9697 | [21 empty] | 279 | 61 | 3.2708 | 98 | 199.5196 | 30667.5054 | 36.3539 | 5587.8381 | 0.86053 | [20 empty] | 308 | 181.6966 | 32141.8925 | 99.6277 | 15350.13 | 281.3243 | 47492.0225 | 64.59% | 67.68% | 7.3138 | 15.51% | 0.6807% | 3.124% | [25 empty] | 295 | 420 | 3688 | 13.2767 | 0.13277 | 42.42 | 3.654 | 40.74 | 1.638 | 0.0588 | 0.67368 | 719.16 | 715.472 | 1.4936 | 0.35626 | 4117.1893 | 769.9441 | 4.493 | 4209 | 0.13928 | 0.067934 | 0.10876 | 7.389 | 7466 | 3.3768 | 6.6706 | 10.6063 | 0.622 | 439 | 0.38174 | 0.26722 | 131.7 | 119.4039 | 87.2988 | 206.7027 | 3.6811 | 3.7754 | 0.1718 | 0.070328 | 7.9659 | [66 empty] | 290 | 2286.3351 | [7 empty] | 290 | 38.0661 | 0.32882 | 0.0012126 | 5.9858 | 6.3159 | 47.292 | 1.3756 | 0.023299 | 170.3486 | 17.8702 | 236.9096
280 | 10805 | 623 | 52 | 939.484 | 166193.4602 | 86.949 | 15381.1624 | 2.3687 | [21 empty] | 280 | 67 | 3.3924 | 99 | 227.2941 | 34027.6954 | 41.4146 | 6200.0887 | 0.95481 | [20 empty] | 309 | 72.1244 | 12758.7057 | 92.0766 | 14894.423 | 164.2009 | 27653.1287 | 43.92% | 46.14% | 4.2586 | 8.496% | 0.459% | 2.112% | [25 empty] | 296 | 430 | 2288 | 8.2367 | 0.082367 | 43.43 | 3.741 | 41.71 | 1.677 | 0.0602 | 0.69445 | 446.16 | 443.872 | 0.92664 | 0.22102 | 2726.9129 | 497.9107 | 3.558 | 4679 | 0.1103 | 0.053797 | 0.087312 | 10.504 | 5402 | 4.8003 | 9.4828 | 15.3147 | 0.782 | 620 | 0.53913 | 0.37739 | 186 | 168.6342 | 109.7551 | 278.3893 | 5.1988 | 5.332 | 0.24264 | 0.099324 | 11.2502 | [66 empty] | 291 | 2038.5735 | [7 empty] | 291 | 45.3119 | 0.37404 | 0.00092631 | 8.6977 | 9.0726 | 55.0912 | 1.258 | 0.017798 | 247.5231 | 25.9661 | 329.8562
281 | 14013 | 360 | 50 | 522 | 92341.1002 | 37.2511 | 6589.6739 | 1.0148 | [21 empty] | 281 | 64 | 3.2998 | 105 | 211.19 | 34474.0108 | 38.4803 | 6281.4105 | 0.96734 | [20 empty] | 310 | 215.869 | 38186.9433 | 95.6661 | 18569.3933 | 311.5351 | 56756.3366 | 69.29% | 67.28% | 8.7405 | 18.28% | 1.528% | 6.665% | [25 empty] | 297 | 482 | 3852 | 13.8671 | 0.13867 | 48.682 | 4.1934 | 46.754 | 1.8798 | 0.06748 | 0.78036 | 751.14 | 747.288 | 1.5601 | 0.3721 | 4340.064 | 807.1297 | 4.899 | 4738 | 0.15187 | 0.074073 | 0.11933 | 8.03 | 4760 | 3.6697 | 7.2493 | 11.4757 | 0.81 | 685 | 0.59565 | 0.41696 | 205.5 | 186.3136 | 113.685 | 299.9986 | 5.7439 | 5.891 | 0.26807 | 0.10974 | 12.4297 | [66 empty] | 292 | 2367.6511 | [7 empty] | 292 | 36.6801 | 0.24756 | 0.0015697 | 11.8229 | 12.072 | 33.859 | 1.4492 | 0.030161 | 336.462 | 35.2961 | 407.0964
282 | 19459 | 297 | 40 | 344.52 | 60945.1262 | 17.7049 | 3131.9763 | 0.48232 | [21 empty] | 282 | 65 | 2.7605 | 104 | 179.4321 | 34679.2132 | 32.6938 | 6318.7999 | 0.9731 | [20 empty] | 311 | 409.0892 | 72367.3281 | 90.7715 | 14156.231 | 499.8607 | 86523.5591 | 81.84% | 83.64% | 13.3246 | 21.35% | 1.778% | 8.043% | [25 empty] | 298 | 239 | 2353 | 8.4707 | 0.084707 | 24.139 | 2.0793 | 23.183 | 0.9321 | 0.03346 | 0.38933 | 458.835 | 456.482 | 0.95296 | 0.2273 | 2600.5452 | 489.4954 | 5.141 | 3648 | 0.15937 | 0.077732 | 0.12717 | 4.907 | 5274 | 2.2425 | 4.4299 | 7.2164 | 0.513 | 735 | 0.63913 | 0.44739 | 220.5 | 199.9131 | 72.0005 | 271.9136 | 6.1631 | 6.321 | 0.28764 | 0.11775 | 13.337 | [66 empty] | 293 | 1919.1017 | [7 empty] | 293 | 23.0087 | 0.15244 | 0.0012999 | 7.6394 | 7.7931 | 20.8906 | 0.8824 | 0.024977 | 217.4062 | 22.8067 | 262.0109
283 | 6085 | 49 | 32 | 45.472 | 8043.9358 | 7.4728 | 1321.9287 | 0.20358 | [21 empty] | 283 | 69 | 2.6282 | 83 | 181.348 | 29379.8601 | 33.0429 | 5353.22 | 0.8244 | [20 empty] | 312 | 111.1888 | 19669.1427 | 78.6879 | 19379.5391 | 189.8767 | 39048.6818 | 58.56% | 50.37% | 6.0135 | 7.474% | 0.4417% | 2.091% | [25 empty] | 299 | 260 | 3934 | 14.1623 | 0.14162 | 26.26 | 2.262 | 25.22 | 1.014 | 0.0364 | 0.4199 | 767.13 | 763.196 | 1.5933 | 0.38002 | 4199.0584 | 798.263 | 1.979 | 4382 | 0.061349 | 0.029922 | 0.048774 | 5.253 | 5656 | 2.4006 | 4.7423 | 7.6114 | 0.614 | 328 | 0.28522 | 0.19965 | 98.4 | 89.2129 | 86.176 | 175.389 | 2.7504 | 2.8208 | 0.12836 | 0.052546 | 5.9517 | [66 empty] | 294 | 2360.3413 | [7 empty] | 294 | 33.4286 | 0.19718 | 0.0015813 | 13.2614 | 13.4602 | 26.1601 | 1.3456 | 0.030384 | 377.4021 | 39.5909 | 444.529
284 | 10015 | 558 | 50 | 809.1 | 143128.7054 | 80.7888 | 14291.4334 | 2.2009 | [21 empty] | 284 | 67 | 2.6754 | 84 | 179.2535 | 28871.984 | 32.6613 | 5260.6813 | 0.81014 | [20 empty] | 313 | 2367.5534 | 418817.0219 | 103.4628 | 17652.6495 | 2471.0162 | 436469.6714 | 95.81% | 95.96% | 67.2163 | 158.8% | 6.817% | 32.13% | [25 empty] | 300 | 592 | 3282 | 11.8151 | 0.11815 | 59.792 | 5.1504 | 57.424 | 2.3088 | 0.08288 | 0.9472 | 639.99 | 636.708 | 1.3292 | 0.31704 | 3880.6103 | 708.3597 | 4.922 | 2236 | 0.15258 | 0.074421 | 0.11796 | 10.966 | 10247 | 5.0115 | 9.8999 | 15.8992 | 0.539 | 769 | 0.6687 | 0.46809 | 230.7 | 209.1608 | 75.6496 | 284.8105 | 6.4482 | 6.6134 | 0.30095 | 0.12319 | 13.9539 | [66 empty] | 295 | 2349.1616 | [7 empty] | 295 | 39.337 | 0.32746 | 0.001382 | 7.2591 | 7.5879 | 45.2917 | 1.7972 | 0.026553 | 206.5829 | 21.6713 | 275.3698
285 | 7793 | 158 | 52 | 238.264 | 42148.5822 | 30.5741 | 5408.5182 | 0.83291 | [21 empty] | 285 | 64 | 2.6419 | 96 | 169.0824 | 31519.0955 | 30.808 | 5743.0039 | 0.88442 | [20 empty] | 314 | 456.6267 | 80776.646 | 98.2097 | 19400.8587 | 554.8364 | 100177.5047 | 82.3% | 80.63% | 15.4273 | 28.49% | 2.6% | 11.62% | [25 empty] | 301 | 494 | 3916 | 14.0975 | 0.14097 | 49.894 | 4.2978 | 47.918 | 1.9266 | 0.06916 | 0.7988 | 763.62 | 759.704 | 1.586 | 0.37829 | 4415.65 | 820.7631 | 4.288 | 2530 | 0.13293 | 0.064835 | 0.10276 | 9.479 | 6611 | 4.3319 | 8.5574 | 13.555 | 0.462 | 709 | 0.61652 | 0.43157 | 212.7 | 192.8414 | 64.8425 | 257.6839 | 5.9451 | 6.0974 | 0.27747 | 0.11358 | 12.8652 | [66 empty] | 296 | 2523.2171 | [7 empty] | 296 | 61.1358 | 0.52193 | 0.00085736 | 10.252 | 10.7748 | 78.2759 | 1.4232 | 0.016473 | 291.7572 | 30.6064 | 402.0792
286 | 9346 | 232 | 46 | 309.488 | 54748.0123 | 33.1145 | 5857.9084 | 0.90212 | [21 empty] | 286 | 62 | 2.9756 | 98 | 184.4885 | 31170.2514 | 33.6151 | 5679.442 | 0.87463 | [20 empty] | 315 | 920.9731 | 162918.901 | 99.8033 | 18116.3513 | 1020.7763 | 181035.2523 | 90.22% | 89.99% | 27.8794 | 60.5% | 3.059% | 13.93% | [25 empty] | 302 | 279 | 2977 | 10.7171 | 0.10717 | 28.179 | 2.4273 | 27.063 | 1.0881 | 0.03906 | 0.45672 | 580.515 | 577.538 | 1.2057 | 0.28758 | 3260.8559 | 613.6655 | 2.656 | 3058 | 0.082336 | 0.040159 | 0.065539 | 11.094 | 8936 | 5.07 | 10.0154 | 16.2951 | 0.335 | 419 | 0.36435 | 0.25504 | 125.7 | 113.9641 | 47.0179 | 160.982 | 3.5134 | 3.6034 | 0.16398 | 0.067124 | 7.603 | [66 empty] | 297 | 3043.8668 | [7 empty] | 297 | 57.2794 | 0.46878 | 0.0014434 | 11.3268 | 11.797 | 67.4279 | 1.9596 | 0.027734 | 322.3447 | 33.8152 | 425.5751
287 | 14078 | 571 | 49 | 811.391 | 143533.9802 | 57.6354 | 10195.623 | 1.5701 | [21 empty] | 287 | 65 | 2.6883 | 99 | 174.7368 | 33011.9433 | 31.8383 | 6015.0114 | 0.92631 | [20 empty] | 316 | 409.1356 | 72375.5326 | 101.2136 | 15925.7598 | 510.3492 | 88301.2924 | 80.17% | 81.96% | 13.5984 | 21.98% | 1.901% | 8.356% | [25 empty] | 303 | 625 | 2169 | 7.8083 | 0.078083 | 63.125 | 5.4375 | 60.625 | 2.4375 | 0.0875 | 1.0037 | 422.955 | 420.786 | 0.87844 | 0.20953 | 2798.0167 | 493.6292 | 2.436 | 2421 | 0.075516 | 0.036832 | 0.05849 | 10.228 | 10509 | 4.6742 | 9.2336 | 14.6999 | 0.821 | 326 | 0.28348 | 0.19843 | 97.8 | 88.669 | 115.2288 | 203.8978 | 2.7336 | 2.8036 | 0.12758 | 0.052225 | 5.9154 | [66 empty] | 298 | 4895.0464 | [7 empty] | 298 | 121.1081 | 1.1275 | 0.00088172 | 12.1536 | 13.282 | 173.3981 | 2.0564 | 0.016941 | 345.8735 | 36.2834 | 557.6284
288 | 7511 | 367 | 42 | 447.006 | 79074.7622 | 59.5135 | 10527.8608 | 1.6213 | [21 empty] | 288 | 65 | 2.4968 | 85 | 162.2899 | 28343.5877 | 29.5704 | 5164.4038 | 0.79532 | [20 empty] | 317 | 503.782 | 89118.3606 | 84.9424 | 16581.3383 | 588.7244 | 105699.6989 | 85.57% | 84.31% | 16.2778 | 24.94% | 1.255% | 6.076% | [25 empty] | 304 | 420 | 3405 | 12.2579 | 0.12258 | 42.42 | 3.654 | 40.74 | 1.638 | 0.0588 | 0.67074 | 663.975 | 660.57 | 1.379 | 0.32892 | 3833.6334 | 714.5101 | 3.806 | 4259 | 0.11799 | 0.057547 | 0.093341 | 9.433 | 7569 | 4.3109 | 8.5159 | 13.8894 | 0.379 | 325 | 0.28261 | 0.19783 | 97.5 | 88.397 | 53.1933 | 141.5903 | 2.7252 | 2.795 | 0.12719 | 0.052065 | 5.8973 | [66 empty] | 299 | 1918.5563 | [7 empty] | 299 | 19.9653 | 0.14564 | 0.0014742 | 5.4236 | 5.5707 | 20.1759 | 0.7916 | 0.028325 | 154.349 | 16.1918 | 191.5366
289 | 17217 | 156 | 43 | 194.532 | 34412.45 | 11.2988 | 1998.7483 | 0.30781 | [21 empty] | 289 | 69 | 2.8075 | 91 | 193.7209 | 32211.6538 | 35.2973 | 5869.193 | 0.90386 | [20 empty] | 318 | 1690.8765 | 299113.7783 | 89.8725 | 14102.9319 | 1780.749 | 313216.7102 | 94.95% | 95.5% | 48.2354 | 98.39% | 4.934% | 23.54% | [25 empty] | 305 | 524 | 2224 | 8.0063 | 0.080063 | 52.924 | 4.5588 | 50.828 | 2.0436 | 0.07336 | 0.83211 | 433.68 | 431.456 | 0.90072 | 0.21484 | 2756.8038 | 495.7239 | 2.815 | 2100 | 0.087265 | 0.042563 | 0.067675 | 6.214 | 8109 | 2.8398 | 5.6099 | 9.0655 | 0.499 | 706 | 0.61391 | 0.42974 | 211.8 | 192.0254 | 70.0356 | 262.061 | 5.92 | 6.0716 | 0.27629 | 0.1131 | 12.8107 | [66 empty] | 300 | 2250.8989 | [7 empty] | 300 | 48.0337 | 0.35649 | 0.0012298 | 12.7158 | 13.0735 | 49.256 | 1.9688 | 0.02363 | 361.8731 | 37.9619 | 451.0834
290 | 9397 | 655 | 30 | 569.85 | 100805.7011 | 60.6417 | 10727.4344 | 1.652 | [21 empty] | 290 | 60 | 2.1592 | 97 | 129.5535 | 29856.9557 | 23.6056 | 5440.1502 | 0.83778 | [20 empty] | 319 | 446.026 | 78901.3942 | 111.0867 | 15653.9346 | 557.1127 | 94555.3289 | 80.06% | 83.44% | 14.5615 | 20.98% | 1.43% | 6.558% | [25 empty] | 306 | 633 | 2998 | 10.7927 | 0.10793 | 63.933 | 5.5071 | 61.401 | 2.4687 | 0.08862 | 1.0128 | 584.61 | 581.612 | 1.2142 | 0.28961 | 3635.4193 | 656.3796 | 5.094 | 2118 | 0.15791 | 0.077021 | 0.12431 | 9.699 | 8259 | 4.4324 | 8.756 | 14.0447 | 0.735 | 561 | 0.48783 | 0.34148 | 168.3 | 152.5868 | 103.1586 | 255.7454 | 4.7041 | 4.8246 | 0.21955 | 0.089872 | 10.1796 | [66 empty] | 301 | 3477.81 | [7 empty] | 301 | 72.2693 | 0.62102 | 0.0014674 | 11.7236 | 12.3461 | 93.0449 | 1.7152 | 0.028195 | 333.6385 | 34.9999 | 463.4268
291 | 16042 | 569 | 43 | 709.543 | 125517.2055 | 44.2303 | 7824.2866 | 1.2049 | [21 empty] | 291 | 67 | 2.8342 | 93 | 189.8904 | 31965.4109 | 34.5994 | 5824.3258 | 0.89695 | [20 empty] | 320 | 300.769 | 53205.6393 | 89.2342 | 14793.1548 | 390.0032 | 67998.7941 | 77.12% | 78.24% | 10.4718 | 14.13% | 0.7981% | 3.718% | [25 empty] | 307 | 455 | 3157 | 11.3651 | 0.11365 | 45.955 | 3.9585 | 44.135 | 1.7745 | 0.0637 | 0.74256 | 615.615 | 612.458 | 1.2786 | 0.30497 | 3622.0937 | 670.6963 | 2.49 | 3256 | 0.07719 | 0.037649 | 0.060727 | 9.176 | 4204 | 4.1934 | 8.2839 | 13.2128 | 0.389 | 758 | 0.65913 | 0.46139 | 227.4 | 206.1689 | 54.5969 | 260.7658 | 6.356 | 6.5188 | 0.29664 | 0.12143 | 13.7543 | [66 empty] | 302 | 1793.9467 | [7 empty] | 302 | 37.8672 | 0.31611 | 0.0011155 | 6.9284 | 7.2456 | 46.5626 | 1.0624 | 0.021434 | 197.1714 | 20.684 | 265.5019
292 | 14578 | 253 | 29 | 212.773 | 37639.2585 | 14.5955 | 2581.922 | 0.39762 | [21 empty] | 292 | 64 | 2.5877 | 89 | 165.6143 | 29220.8282 | 30.1761 | 5324.2432 | 0.81993 | [20 empty] | 321 | 198.2837 | 35076.1138 | 99.9363 | 13431.3637 | 298.2199 | 48507.4775 | 66.49% | 72.31% | 7.4702 | 17.37% | 1.16% | 4.92% | [25 empty] | 308 | 511 | 3426 | 12.3335 | 0.12334 | 51.611 | 4.4457 | 49.567 | 1.9929 | 0.07154 | 0.81964 | 668.07 | 664.644 | 1.3875 | 0.33095 | 3945.8148 | 728.7047 | 3.73 | 4068 | 0.11563 | 0.056398 | 0.09142 | 6.142 | 7685 | 2.8069 | 5.5449 | 8.955 | 0.657 | 820 | 0.71304 | 0.49913 | 246 | 223.0324 | 92.2111 | 315.2435 | 6.8759 | 7.052 | 0.32091 | 0.13136 | 14.8793 | [66 empty] | 303 | 1925.9035 | [7 empty] | 303 | 41.5577 | 0.37251 | 0.00081277 | 5.3906 | 5.7639 | 56.0418 | 0.9744 | 0.015617 | 153.4078 | 16.0931 | 226.5327
293 | 21415 | 164 | 30 | 142.68 | 25239.9007 | 6.6626 | 1178.6085 | 0.18151 | [21 empty] | 293 | 63 | 2.5966 | 96 | 163.5854 | 31026.6097 | 29.8064 | 5653.2695 | 0.8706 | [20 empty] | 322 | 352.5967 | 62373.8791 | 102.3652 | 15765.8627 | 454.9619 | 78139.7417 | 77.5% | 79.82% | 12.0335 | 11.58% | 1.648% | 5.955% | [25 empty] | 309 | 246 | 2353 | 8.4707 | 0.084707 | 24.846 | 2.1402 | 23.862 | 0.9594 | 0.03444 | 0.39852 | 458.835 | 456.482 | 0.95296 | 0.2273 | 2602.9741 | 487.8847 | 4.958 | 4316 | 0.1537 | 0.074965 | 0.12009 | 7.725 | 9354 | 3.5303 | 6.974 | 11.4164 | 0.569 | 445 | 0.38696 | 0.27087 | 133.5 | 121.0359 | 79.8602 | 200.896 | 3.7314 | 3.827 | 0.17415 | 0.071289 | 8.0748 | [66 empty] | 304 | 2312.7331 | [7 empty] | 304 | 45.2798 | 0.41116 | 0.0012759 | 5.374 | 5.7865 | 59.9696 | 1.5224 | 0.024516 | 152.9373 | 16.0437 | 230.4974
294 | 15699 | 230 | 32 | 213.44 | 37757.2499 | 13.5958 | 2405.0736 | 0.37038 | [21 empty] | 294 | 66 | 2.6219 | 87 | 173.0458 | 29456.811 | 31.5302 | 5367.241 | 0.82656 | [20 empty] | 323 | 1159.6041 | 205132.4168 | 108.5619 | 17975.1088 | 1268.166 | 223107.5256 | 91.44% | 91.94% | 34.3586 | 63.92% | 3.225% | 15.54% | [25 empty] | 310 | 670 | 1997 | 7.1891 | 0.071891 | 67.67 | 5.829 | 64.99 | 2.613 | 0.0938 | 1.066 | 389.415 | 387.418 | 0.80878 | 0.19291 | 2672.1336 | 465.5997 | 3.016 | 2406 | 0.093496 | 0.045602 | 0.074468 | 8.765 | 9198 | 4.0056 | 7.9129 | 12.9138 | 0.344 | 691 | 0.60087 | 0.42061 | 207.3 | 187.9456 | 48.281 | 236.2266 | 5.7942 | 5.9426 | 0.27042 | 0.1107 | 12.5385 | [66 empty] | 305 | 1598.2185 | [7 empty] | 305 | 31.4531 | 0.19533 | 0.00083338 | 11.674 | 11.8702 | 26.7882 | 1.126 | 0.016013 | 332.2268 | 34.8518 | 395.0088
295 | 16951 | 548 | 43 | 683.356 | 120884.7603 | 40.3136 | 7131.4235 | 1.0982 | [21 empty] | 295 | 67 | 2.908 | 103 | 194.8338 | 35402.5518 | 35.5001 | 6450.5973 | 0.99339 | [20 empty] | 324 | 80.5528 | 14249.6767 | 72.5178 | 14284.1487 | 153.0706 | 28533.8254 | 52.62% | 49.94% | 4.3942 | 6.7% | 0.3185% | 1.558% | [25 empty] | 311 | 429 | 2394 | 8.6183 | 0.086183 | 43.329 | 3.7323 | 41.613 | 1.6731 | 0.06006 | 0.70227 | 466.83 | 464.436 | 0.96957 | 0.23126 | 2830.4892 | 517.735 | 4.735 | 3439 | 0.14678 | 0.071593 | 0.11684 | 6.283 | 8719 | 2.8713 | 5.6722 | 9.1378 | 0.457 | 368 | 0.32 | 0.224 | 110.4 | 100.0926 | 64.1408 | 164.2334 | 3.0858 | 3.1648 | 0.14402 | 0.058954 | 6.6775 | [66 empty] | 306 | 2153.1148 | [7 empty] | 306 | 43.6457 | 0.34983 | 0.0011234 | 9.2764 | 9.6274 | 47.8899 | 2.0376 | 0.021585 | 263.9932 | 27.6939 | 341.6362
296 | 3558 | 254 | 43 | 316.738 | 56030.5276 | 89.0214 | 15747.7593 | 2.4252 | [21 empty] | 296 | 66 | 2.414 | 92 | 159.3243 | 31149.7311 | 29.03 | 5675.7031 | 0.87406 | [20 empty] | 325 | 235.9728 | 41743.2637 | 79.611 | 14819.8043 | 315.5838 | 56563.068 | 74.77% | 73.8% | 8.7107 | 15.86% | 0.8004% | 3.752% | [25 empty] | 312 | 636 | 2519 | 9.0683 | 0.090683 | 64.236 | 5.5332 | 61.692 | 2.4804 | 0.08904 | 1.029 | 491.205 | 488.686 | 1.0202 | 0.24334 | 3161.0975 | 564.1586 | 4.888 | 4332 | 0.15153 | 0.073907 | 0.11773 | 8.459 | 6265 | 3.8658 | 7.6366 | 12.3178 | 0.841 | 543 | 0.47217 | 0.33052 | 162.9 | 147.6909 | 118.0359 | 265.7268 | 4.5532 | 4.6698 | 0.2125 | 0.086989 | 9.853 | [66 empty] | 307 | 2572.9972 | [7 empty] | 307 | 53.9107 | 0.42008 | 0.001183 | 12.5339 | 12.9551 | 63.6317 | 0.996 | 0.02273 | 356.6967 | 37.4188 | 458.766
297 | 5573 | 309 | 49 | 439.089 | 77674.2555 | 78.7886 | 13937.6019 | 2.1464 | [21 empty] | 297 | 70 | 3.2594 | 103 | 228.1614 | 36987.7407 | 41.5726 | 6739.4301 | 1.0379 | [20 empty] | 326 | 49.2994 | 8721.0025 | 109.5558 | 15446.0683 | 158.8552 | 24167.0708 | 31.03% | 36.09% | 3.7217 | 8.037% | 0.3483% | 1.609% | [25 empty] | 313 | 502 | 3816 | 13.7375 | 0.13737 | 50.702 | 4.3674 | 48.694 | 1.9578 | 0.07028 | 0.81374 | 744.12 | 740.304 | 1.5455 | 0.36863 | 4326.1841 | 803.3762 | 2.848 | 2706 | 0.088288 | 0.043062 | 0.068683 | 5.058 | 10596 | 2.3115 | 4.5663 | 7.4156 | 0.609 | 414 | 0.36 | 0.252 | 124.2 | 112.6041 | 85.4743 | 198.0784 | 3.4715 | 3.5604 | 0.16202 | 0.066323 | 7.5122 | [66 empty] | 308 | 2191.295 | [7 empty] | 308 | 35.9124 | 0.22007 | 0.0012838 | 13.5591 | 13.7804 | 29.2385 | 1.492 | 0.024667 | 385.8724 | 40.4795 | 457.1071
298 | 3114 | 636 | 50 | 922.2 | 163135.9438 | 296.1464 | 52387.9074 | 8.0677 | [21 empty] | 298 | 72 | 3.3248 | 95 | 239.3836 | 35089.6181 | 43.6174 | 6393.5786 | 0.98461 | [20 empty] | 327 | 227.7591 | 40290.2861 | 90.227 | 17148.9733 | 317.9861 | 57439.2594 | 71.63% | 70.14% | 8.8456 | 12.04% | 0.8539% | 3.746% | [25 empty] | 314 | 290 | 3678 | 13.2407 | 0.13241 | 29.29 | 2.523 | 28.13 | 1.131 | 0.0406 | 0.47183 | 717.21 | 713.532 | 1.4896 | 0.35529 | 3973.5968 | 751.9586 | 2.703 | 5095 | 0.083793 | 0.040869 | 0.066372 | 8.079 | 5419 | 3.6921 | 7.2935 | 11.553 | 0.359 | 316 | 0.27478 | 0.19235 | 94.8 | 85.9491 | 50.3863 | 136.3354 | 2.6497 | 2.7176 | 0.12367 | 0.050623 | 5.734 | [66 empty] | 309 | 1427.4324 | [7 empty] | 309 | 29.311 | 0.22197 | 0.00088172 | 7.3583 | 7.5811 | 27.4714 | 1.9832 | 0.016941 | 209.4064 | 21.9675 | 260.8454
299 | 20370 | 63 | 52 | 95.004 | 16806.0802 | 4.6639 | 825.0408 | 0.12706 | [21 empty] | 299 | 60 | 2.708 | 96 | 162.4817 | 29549.1521 | 29.6053 | 5384.0662 | 0.82915 | [20 empty] | 328 | 186.2808 | 32952.8191 | 95.2379 | 18204.2948 | 281.5186 | 51157.1139 | 66.17% | 64.41% | 7.8782 | 13.06% | 0.871% | 3.906% | [25 empty] | 315 | 611 | 2444 | 8.7983 | 0.087983 | 61.711 | 5.3157 | 59.267 | 2.3829 | 0.08554 | 0.98066 | 476.58 | 474.136 | 0.98982 | 0.23609 | 3064.3139 | 548.4245 | 2.901 | 2984 | 0.089931 | 0.043863 | 0.071058 | 6.496 | 7342 | 2.9687 | 5.8644 | 9.4359 | 0.556 | 776 | 0.67478 | 0.47235 | 232.8 | 211.0648 | 78.0356 | 289.1004 | 6.5069 | 6.6736 | 0.30369 | 0.12432 | 14.0809 | [66 empty] | 310 | 1599.4374 | [7 empty] | 310 | 38.4211 | 0.27111 | 0.00074832 | 11.426 | 11.6979 | 38.6872 | 1.2064 | 0.014378 | 325.1681 | 34.1114 | 399.1875
300 | 7318 | 160 | 46 | 213.44 | 37757.2499 | 29.1664 | 5159.5039 | 0.79456 | [21 empty] | 300 | 72 | 2.5918 | 102 | 186.6116 | 37675.1689 | 34.002 | 6864.6844 | 1.0572 | [20 empty] | 329 | 273.6584 | 48409.802 | 72.8448 | 19027.7653 | 346.5032 | 67437.5673 | 78.98% | 71.78% | 10.3854 | 17.17% | 1.457% | 6.462% | [25 empty] | 316 | 426 | 3253 | 11.7107 | 0.11711 | 43.026 | 3.7062 | 41.322 | 1.6614 | 0.05964 | 0.68756 | 634.335 | 631.082 | 1.3175 | 0.31424 | 3687.1014 | 685.239 | 2.908 | 4542 | 0.090148 | 0.043969 | 0.071757 | 7.89 | 8924 | 3.6057 | 7.1229 | 11.5605 | 0.432 | 705 | 0.61304 | 0.42913 | 211.5 | 191.7534 | 60.632 | 252.3854 | 5.9116 | 6.063 | 0.2759 | 0.11294 | 12.7926 | [66 empty] | 311 | 1749.4593 | [7 empty] | 311 | 34.7803 | 0.29364 | 0.00089708 | 6.0851 | 6.3796 | 39.4222 | 1.894 | 0.017237 | 173.172 | 18.1664 | 232.6718
301 | 4386 | 691 | 27 | 541.053 | 95711.5504 | 123.3591 | 21822.0589 | 3.3606 | [21 empty] | 301 | 66 | 2.7798 | 81 | 183.4657 | 27425.3068 | 33.4288 | 4997.0864 | 0.76955 | [20 empty] | 330 | 469.9548 | 83134.3731 | 91.2998 | 17764.5775 | 561.2546 | 100898.9506 | 83.73% | 82.39% | 15.5384 | 30.02% | 2.691% | 12.29% | [25 empty] | 317 | 326 | 3659 | 13.1723 | 0.13172 | 32.926 | 2.8362 | 31.622 | 1.2714 | 0.04564 | 0.53268 | 713.505 | 709.846 | 1.4819 | 0.35346 | 3992.2241 | 753.0163 | 3.3 | 2307 | 0.1023 | 0.049896 | 0.080532 | 8.801 | 10623 | 4.0221 | 7.9454 | 12.7761 | 0.806 | 609 | 0.52957 | 0.3707 | 182.7 | 165.6423 | 113.1236 | 278.7659 | 5.1066 | 5.2374 | 0.23833 | 0.097562 | 11.0506 | [66 empty] | 312 | 1711.188 | [7 empty] | 312 | 34.3098 | 0.25576 | 0.00094392 | 8.9788 | 9.2355 | 33.0455 | 1.9552 | 0.018137 | 255.5229 | 26.8053 | 317.347
302 | 5866 | 96 | 52 | 144.768 | 25609.2651 | 24.6792 | 4365.7118 | 0.67232 | [21 empty] | 302 | 70 | 2.4691 | 105 | 172.8357 | 37705.9493 | 31.4919 | 6870.2928 | 1.058 | [20 empty] | 331 | 1160.4752 | 205286.5144 | 86.1276 | 14326.788 | 1246.6028 | 219613.3024 | 93.09% | 93.48% | 33.8204 | 59.61% | 3.896% | 16.88% | [25 empty] | 318 | 274 | 2565 | 9.2339 | 0.092339 | 27.674 | 2.3838 | 26.578 | 1.0686 | 0.03836 | 0.44772 | 500.175 | 497.61 | 1.0388 | 0.24778 | 2844.0125 | 532.8444 | 2.608 | 2078 | 0.080848 | 0.039433 | 0.062896 | 4.805 | 8596 | 2.1959 | 4.3379 | 7.0577 | 0.605 | 435 | 0.37826 | 0.26478 | 130.5 | 118.3159 | 84.9129 | 203.2288 | 3.6476 | 3.741 | 0.17024 | 0.069687 | 7.8933 | [66 empty] | 313 | 4302.5467 | [7 empty] | 313 | 86.012 | 0.82029 | 0.0014299 | 6.8457 | 7.6674 | 127.6558 | 1.1392 | 0.027475 | 194.8185 | 20.4372 | 344.0782
303 | 17119 | 571 | 49 | 811.391 | 143533.9802 | 47.3971 | 8384.4839 | 1.2912 | [21 empty] | 303 | 65 | 3.0831 | 99 | 200.401 | 33011.9433 | 36.5145 | 6015.0114 | 0.92631 | [20 empty] | 332 | 244.8806 | 43319.0512 | 93.114 | 17396.814 | 337.9946 | 60715.8651 | 72.45% | 71.35% | 9.3502 | 11.92% | 0.7992% | 3.622% | [25 empty] | 319 | 570 | 2279 | 8.2043 | 0.082043 | 57.57 | 4.959 | 55.29 | 2.223 | 0.0798 | 0.91485 | 444.405 | 442.126 | 0.92299 | 0.22015 | 2854.5488 | 509.7894 | 3.698 | 3900 | 0.11464 | 0.055914 | 0.090021 | 8.031 | 5782 | 3.6702 | 7.2502 | 11.6148 | 0.624 | 668 | 0.58087 | 0.40661 | 200.4 | 181.6898 | 87.5795 | 269.2693 | 5.6013 | 5.7448 | 0.26142 | 0.10701 | 12.1212 | [66 empty] | 314 | 2182.4066 | [7 empty] | 314 | 36.0879 | 0.31662 | 0.0013782 | 5.2252 | 5.5432 | 46.5643 | 1.0812 | 0.026481 | 148.7021 | 15.5994 | 211.9734
304 | 10472 | 479 | 44 | 611.204 | 108121.1683 | 58.3655 | 10324.7869 | 1.59 | [21 empty] | 304 | 65 | 2.2854 | 100 | 148.5504 | 33345.3973 | 27.0669 | 6075.7691 | 0.93567 | [20 empty] | 333 | 667.0107 | 117993.3065 | 102.9197 | 18665.3317 | 769.9304 | 136658.6382 | 86.63% | 86.34% | 21.0454 | 39.65% | 2.051% | 9.807% | [25 empty] | 320 | 661 | 1986 | 7.1495 | 0.071495 | 66.761 | 5.7507 | 64.117 | 2.5779 | 0.09254 | 1.0596 | 387.27 | 385.284 | 0.80433 | 0.19185 | 2652.5286 | 462.6724 | 3.523 | 4615 | 0.10921 | 0.053268 | 0.086667 | 6.316 | 5365 | 2.8864 | 5.7019 | 9.0604 | 0.807 | 369 | 0.32087 | 0.22461 | 110.7 | 100.3646 | 113.2639 | 213.6285 | 3.0941 | 3.1734 | 0.14441 | 0.059114 | 6.6957 | [66 empty] | 315 | 2554.3902 | [7 empty] | 315 | 55.4369 | 0.43292 | 0.00091582 | 12.8315 | 13.2654 | 65.0119 | 1.1604 | 0.017597 | 365.1671 | 38.3074 | 469.6644
305 | 13191 | 99 | 48 | 137.808 | 24378.0505 | 10.4471 | 1848.0821 | 0.2846 | [21 empty] | 305 | 60 | 2.9259 | 103 | 175.5568 | 31703.7778 | 31.9877 | 5776.6543 | 0.8896 | [20 empty] | 334 | 401.0603 | 70947.0328 | 74.7317 | 17676.634 | 475.792 | 88623.6669 | 84.29% | 80.05% | 13.648 | 25.53% | 1.022% | 4.92% | [25 empty] | 321 | 369 | 1874 | 6.7463 | 0.067463 | 37.269 | 3.2103 | 35.793 | 1.4391 | 0.05166 | 0.59409 | 365.43 | 363.556 | 0.75897 | 0.18103 | 2251.0801 | 410.0934 | 2.342 | 2019 | 0.072602 | 0.035411 | 0.056339 | 9.79 | 8122 | 4.474 | 8.8382 | 14.0881 | 0.384 | 395 | 0.34348 | 0.24043 | 118.5 | 107.4363 | 53.8951 | 161.3314 | 3.3122 | 3.397 | 0.15458 | 0.063279 | 7.1675 | [66 empty] | 316 | 2227.773 | [7 empty] | 316 | 41.7359 | 0.30267 | 0.001219 | 11.6575 | 11.9614 | 43.9666 | 1.1632 | 0.023421 | 331.7562 | 34.8025 | 411.7119
306 | 13805 | 341 | 48 | 474.672 | 83968.8405 | 34.3841 | 6082.4948 | 0.9367 | [21 empty] | 306 | 68 | 2.5079 | 86 | 170.5377 | 30000.5975 | 31.0732 | 5466.3227 | 0.84181 | [20 empty] | 335 | 84.4308 | 14935.7002 | 94.3709 | 15768.5276 | 178.8017 | 30704.2278 | 47.22% | 48.64% | 4.7285 | 7% | 0.3425% | 1.601% | [25 empty] | 322 | 323 | 1922 | 6.9191 | 0.069191 | 32.623 | 2.8101 | 31.331 | 1.2597 | 0.04522 | 0.52778 | 374.79 | 372.868 | 0.77841 | 0.18567 | 2252.816 | 414.2796 | 4.837 | 2447 | 0.14995 | 0.073135 | 0.11855 | 6.202 | 7341 | 2.8343 | 5.599 | 8.8857 | 0.412 | 525 | 0.45652 | 0.31957 | 157.5 | 142.7951 | 57.825 | 200.6201 | 4.4022 | 4.515 | 0.20546 | 0.084105 | 9.5264 | [66 empty] | 317 | 2478.7135 | [7 empty] | 317 | 44.1494 | 0.34582 | 0.0013711 | 10.0701 | 10.4173 | 50.2725 | 1.32 | 0.026345 | 286.5809 | 30.0634 | 368.2632
307 | 3186 | 211 | 35 | 214.165 | 37885.5014 | 67.2207 | 11891.2434 | 1.8313 | [21 empty] | 307 | 64 | 2.9824 | 101 | 190.8706 | 33160.7151 | 34.778 | 6042.1187 | 0.93049 | [20 empty] | 336 | 167.3889 | 29610.8712 | 112.956 | 15669.9243 | 280.3449 | 45280.7955 | 59.71% | 65.39% | 6.9732 | 12.9% | 1.046% | 4.531% | [25 empty] | 323 | 664 | 2961 | 10.6595 | 0.1066 | 67.064 | 5.7768 | 64.408 | 2.5896 | 0.09296 | 1.0591 | 577.395 | 574.434 | 1.1992 | 0.28603 | 3632.1628 | 653.9053 | 3.622 | 5048 | 0.11228 | 0.054765 | 0.089266 | 7.679 | 9449 | 3.5093 | 6.9324 | 10.9948 | 0.662 | 704 | 0.61217 | 0.42852 | 211.2 | 191.4814 | 92.9129 | 284.3943 | 5.9032 | 6.0544 | 0.27551 | 0.11278 | 12.7744 | [66 empty] | 318 | 3127.8381 | [7 empty] | 318 | 66.3973 | 0.61166 | 0.00096116 | 7.1929 | 7.8055 | 94.3701 | 1.0432 | 0.018468 | 204.7006 | 21.4739 | 321.6063
308 | 11549 | 141 | 45 | 184.005 | 32550.2378 | 15.9325 | 2818.4464 | 0.43404 | [21 empty] | 308 | 72 | 2.6637 | 80 | 191.7842 | 29549.1521 | 34.9445 | 5384.0662 | 0.82915 | [20 empty] | 337 | 272.0641 | 48127.77 | 93.5097 | 18420.156 | 365.5738 | 66547.926 | 74.42% | 72.32% | 10.2484 | 23.43% | 0.8459% | 4.027% | [25 empty] | 324 | 555 | 4252 | 15.3071 | 0.15307 | 56.055 | 4.8285 | 53.835 | 2.1645 | 0.0777 | 0.87857 | 829.14 | 824.888 | 1.7221 | 0.41074 | 4814.0385 | 893.6638 | 3.684 | 4148 | 0.1142 | 0.055702 | 0.090349 | 10.067 | 7499 | 4.6006 | 9.0883 | 14.6866 | 0.86 | 644 | 0.56 | 0.392 | 193.2 | 175.162 | 120.7026 | 295.8646 | 5.4001 | 5.5384 | 0.25203 | 0.10317 | 11.6857 | [66 empty] | 319 | 1985.3258 | [7 empty] | 319 | 43.0825 | 0.32409 | 0.00085399 | 11.0457 | 11.3706 | 46.0899 | 1.4792 | 0.016409 | 314.3449 | 32.976 | 394.9063
309 | 20671 | 92 | 49 | 130.732 | 23126.3156 | 6.3244 | 1118.7807 | 0.17229 | [21 empty] | 309 | 69 | 2.5688 | 81 | 177.2483 | 28671.9116 | 32.2959 | 5224.2267 | 0.80453 | [20 empty] | 338 | 401.101 | 70954.2275 | 83.296 | 19955.169 | 484.397 | 90909.3965 | 82.8% | 78.05% | 14 | 16.92% | 1.16% | 5.175% | [25 empty] | 325 | 526 | 3164 | 11.3903 | 0.1139 | 53.126 | 4.5762 | 51.022 | 2.0514 | 0.07364 | 0.84949 | 616.98 | 613.816 | 1.2814 | 0.30564 | 3700.0761 | 679.8374 | 4.318 | 2785 | 0.13386 | 0.065288 | 0.10427 | 7.587 | 10551 | 3.4673 | 6.8494 | 11.1919 | 0.671 | 373 | 0.32435 | 0.22704 | 111.9 | 101.4525 | 94.1761 | 195.6286 | 3.1277 | 3.2078 | 0.14597 | 0.059755 | 6.7683 | [66 empty] | 320 | 1629.2882 | [7 empty] | 320 | 30.9687 | 0.25374 | 0.0007442 | 6.1016 | 6.3561 | 35.0258 | 1.4092 | 0.014299 | 173.6426 | 18.2158 | 228.3076
310 | 12529 | 174 | 47 | 237.162 | 41953.6399 | 18.929 | 3348.5226 | 0.51567 | [21 empty] | 310 | 67 | 2.7486 | 104 | 184.1581 | 35746.2659 | 33.5549 | 6513.2245 | 1.003 | [20 empty] | 339 | 779.7363 | 137934.3046 | 98.4061 | 19307.5854 | 878.1424 | 157241.89 | 88.79% | 87.72% | 24.2153 | 35.47% | 1.81% | 8.125% | [25 empty] | 326 | 290 | 2640 | 9.5039 | 0.095039 | 29.29 | 2.523 | 28.13 | 1.131 | 0.0406 | 0.46922 | 514.8 | 512.16 | 1.0692 | 0.25502 | 2938.9805 | 551.2185 | 3.676 | 3947 | 0.11396 | 0.055581 | 0.088541 | 4.276 | 4186 | 1.9541 | 3.8603 | 6.1996 | 0.656 | 712 | 0.61913 | 0.43339 | 213.6 | 193.6574 | 92.0708 | 285.7282 | 5.9703 | 6.1232 | 0.27864 | 0.11406 | 12.9196 | [66 empty] | 321 | 1349.0387 | [7 empty] | 321 | 31.7856 | 0.25744 | 0.00070223 | 6.5315 | 6.7896 | 37.6173 | 0.9368 | 0.013493 | 185.8776 | 19.4993 | 243.9445
311 | 17399 | 422 | 51 | 624.138 | 110409.1755 | 35.8721 | 6345.7196 | 0.97724 | [21 empty] | 311 | 64 | 2.7303 | 83 | 174.736 | 27250.8847 | 31.8382 | 4965.3055 | 0.76466 | [20 empty] | 340 | 170.544 | 30169.005 | 86.6977 | 17578.0308 | 257.2417 | 47747.0357 | 66.3% | 63.19% | 7.353 | 14.7% | 0.6759% | 3.222% | [25 empty] | 327 | 461 | 4168 | 15.0047 | 0.15005 | 46.561 | 4.0107 | 44.717 | 1.7979 | 0.06454 | 0.74175 | 812.76 | 808.592 | 1.688 | 0.40263 | 4636.2764 | 867.1364 | 3.443 | 3230 | 0.10673 | 0.052058 | 0.083866 | 10.298 | 8311 | 4.7062 | 9.2968 | 14.8005 | 0.625 | 844 | 0.73391 | 0.51374 | 253.2 | 229.5601 | 87.7199 | 317.28 | 7.0771 | 7.2584 | 0.3303 | 0.13521 | 15.3148 | [66 empty] | 322 | 1582.1156 | [7 empty] | 322 | 35.9981 | 0.27702 | 0.00072021 | 8.6811 | 8.9589 | 36.5662 | 1.9348 | 0.013838 | 247.0525 | 25.9167 | 311.4841
312 | 10339 | 79 | 44 | 100.804 | 17832.0925 | 9.7499 | 1724.7405 | 0.26561 | [21 empty] | 312 | 72 | 2.1038 | 101 | 151.475 | 37305.8045 | 27.5998 | 6797.3835 | 1.0468 | [20 empty] | 341 | 182.3585 | 32258.9826 | 100.5001 | 17284.8859 | 282.8587 | 49543.8685 | 64.47% | 65.11% | 7.6298 | 13.35% | 0.748% | 3.662% | [25 empty] | 328 | 301 | 3720 | 13.3919 | 0.13392 | 30.401 | 2.6187 | 29.197 | 1.1739 | 0.04214 | 0.4807 | 725.4 | 721.68 | 1.5066 | 0.35935 | 4028.811 | 762.4493 | 4.695 | 4220 | 0.14555 | 0.070988 | 0.11507 | 5.821 | 9517 | 2.6602 | 5.2551 | 8.571 | 0.55 | 422 | 0.36696 | 0.25687 | 126.6 | 114.7801 | 77.1935 | 191.9736 | 3.5386 | 3.6292 | 0.16515 | 0.067604 | 7.6574 | [66 empty] | 323 | 2986.6458 | [7 empty] | 323 | 63.0048 | 0.52542 | 0.0011095 | 11.641 | 12.1675 | 78.7319 | 1.4488 | 0.021319 | 331.2856 | 34.7531 | 446.2408
313 | 3029 | 417 | 52 | 628.836 | 111240.2454 | 207.6052 | 36725.0728 | 5.6557 | [21 empty] | 313 | 72 | 2.7662 | 92 | 199.1669 | 33981.5249 | 36.2896 | 6191.6761 | 0.95352 | [20 empty] | 342 | 570.7502 | 100964.944 | 96.786 | 16285.5285 | 667.5362 | 117250.4725 | 85.5% | 86.11% | 18.0566 | 27.77% | 1.485% | 7.05% | [25 empty] | 329 | 386 | 2998 | 10.7927 | 0.10793 | 38.986 | 3.3582 | 37.442 | 1.5054 | 0.05404 | 0.63072 | 584.61 | 581.612 | 1.2142 | 0.28961 | 3390.2727 | 630.2275 | 4.791 | 2783 | 0.14852 | 0.07244 | 0.11858 | 6.297 | 4567 | 2.8777 | 5.6848 | 9.2719 | 0.431 | 488 | 0.42435 | 0.29704 | 146.4 | 132.7314 | 60.4916 | 193.2231 | 4.092 | 4.1968 | 0.19098 | 0.078178 | 8.855 | [66 empty] | 324 | 2331.9484 | [7 empty] | 324 | 35.5725 | 0.24931 | 0.0015933 | 10.6488 | 10.8997 | 34.0383 | 1.4736 | 0.030614 | 303.051 | 31.7912 | 370.3848
314 | 12046 | 504 | 33 | 482.328 | 85323.1766 | 40.0405 | 7083.1128 | 1.0908 | [21 empty] | 314 | 70 | 2.7008 | 104 | 189.0547 | 37346.845 | 34.4471 | 6804.8614 | 1.0479 | [20 empty] | 343 | 160.5519 | 28401.4242 | 90.6173 | 14204.2001 | 251.1692 | 42605.6244 | 63.92% | 66.66% | 6.5613 | 13.21% | 1.253% | 5.535% | [25 empty] | 330 | 295 | 3681 | 13.2515 | 0.13251 | 29.795 | 2.5665 | 28.615 | 1.1505 | 0.0413 | 0.47407 | 717.795 | 714.114 | 1.4908 | 0.35558 | 3980.8465 | 752.7289 | 1.898 | 4208 | 0.058838 | 0.028698 | 0.046318 | 8.199 | 9983 | 3.7469 | 7.4019 | 11.769 | 0.351 | 452 | 0.39304 | 0.27513 | 135.6 | 122.9398 | 49.2635 | 172.2033 | 3.7901 | 3.8872 | 0.17689 | 0.07241 | 8.2018 | [66 empty] | 325 | 1919.337 | [7 empty] | 325 | 32.0565 | 0.26392 | 0.0011856 | 6.1677 | 6.4328 | 35.3273 | 1.7272 | 0.022781 | 175.5249 | 18.4132 | 231.0154
315 | 7833 | 661 | 33 | 632.577 | 111902.0233 | 80.7579 | 14285.9726 | 2.2 | [21 empty] | 315 | 66 | 2.9109 | 103 | 192.1223 | 34874.1555 | 35.006 | 6354.3198 | 0.97857 | [20 empty] | 344 | 603.4549 | 106750.365 | 125.26 | 16043.0178 | 728.7149 | 122793.3828 | 82.81% | 86.93% | 18.9102 | 47.27% | 2.065% | 9.944% | [25 empty] | 331 | 539 | 2499 | 8.9963 | 0.089963 | 54.439 | 4.6893 | 52.283 | 2.1021 | 0.07546 | 0.86348 | 487.305 | 484.806 | 1.0121 | 0.2414 | 3047.4904 | 551.2896 | 3.204 | 3396 | 0.099324 | 0.048444 | 0.077075 | 9.738 | 4222 | 4.4503 | 8.7913 | 14.3649 | 0.523 | 548 | 0.47652 | 0.33357 | 164.4 | 149.0509 | 73.404 | 222.4549 | 4.5951 | 4.7128 | 0.21446 | 0.08779 | 9.9437 | [66 empty] | 326 | 1689.5628 | [7 empty] | 326 | 27.1697 | 0.14924 | 0.00098926 | 11.7732 | 11.9235 | 17.8919 | 1.4704 | 0.019008 | 335.0502 | 35.148 | 389.5795
316 | 13070 | 437 | 37 | 468.901 | 82947.9583 | 35.8761 | 6346.439 | 0.97735 | [21 empty] | 316 | 72 | 2.7061 | 83 | 194.8372 | 30657.2453 | 35.5007 | 5585.9687 | 0.86024 | [20 empty] | 345 | 282.3602 | 49949.146 | 82.1694 | 19187.6625 | 364.5296 | 69136.8084 | 77.46% | 72.25% | 10.6471 | 19.67% | 0.8029% | 3.899% | [25 empty] | 332 | 611 | 4225 | 15.2099 | 0.1521 | 61.711 | 5.3157 | 59.267 | 2.3829 | 0.08554 | 0.99593 | 823.875 | 819.65 | 1.7111 | 0.40814 | 4845.2989 | 895.728 | 4.226 | 2071 | 0.13101 | 0.063897 | 0.1014 | 7.517 | 8874 | 3.4353 | 6.7862 | 10.9665 | 0.713 | 836 | 0.72696 | 0.50887 | 250.8 | 227.3842 | 100.0708 | 327.4551 | 7.01 | 7.1896 | 0.32717 | 0.13393 | 15.1696 | [66 empty] | 327 | 2487.729 | [7 empty] | 327 | 43.3796 | 0.29337 | 0.0015618 | 13.9559 | 14.2509 | 41.5612 | 1.3772 | 0.030009 | 397.1663 | 41.6642 | 481.7989
317 | 2941 | 128 | 35 | 129.92 | 22982.6738 | 44.1755 | 7814.578 | 1.2034 | [21 empty] | 317 | 61 | 2.6806 | 102 | 163.5149 | 31919.2403 | 29.7936 | 5815.9131 | 0.89565 | [20 empty] | 346 | 124.3213 | 21992.2775 | 87.7603 | 16629.3075 | 212.0816 | 38621.585 | 58.62% | 56.94% | 5.9477 | 8.587% | 0.5069% | 2.403% | [25 empty] | 333 | 541 | 3382 | 12.1751 | 0.12175 | 54.641 | 4.7067 | 52.477 | 2.1099 | 0.07574 | 0.86939 | 659.49 | 656.108 | 1.3697 | 0.3267 | 3931.2335 | 723.1007 | 3.912 | 3492 | 0.12127 | 0.059149 | 0.094284 | 10.893 | 8639 | 4.9781 | 9.834 | 15.8917 | 0.635 | 658 | 0.57217 | 0.40052 | 197.4 | 178.9699 | 89.1234 | 268.0933 | 5.5175 | 5.6588 | 0.25751 | 0.10541 | 11.9397 | [66 empty] | 328 | 2027.8685 | [7 empty] | 328 | 29.5313 | 0.22809 | 0.001394 | 6.978 | 7.2074 | 28.9032 | 1.878 | 0.026784 | 198.5831 | 20.8321 | 250.2232
318 | 4551 | 554 | 42 | 674.772 | 119366.2622 | 148.269 | 26228.5788 | 4.0392 | [21 empty] | 318 | 63 | 2.7461 | 84 | 173.0055 | 27148.2835 | 31.5228 | 4946.6108 | 0.76178 | [20 empty] | 347 | 135.157 | 23909.094 | 104.963 | 18803.9092 | 240.12 | 42713.0032 | 56.29% | 55.98% | 6.5778 | 12.4% | 0.4861% | 2.382% | [25 empty] | 334 | 669 | 3239 | 11.6603 | 0.1166 | 67.569 | 5.8203 | 64.893 | 2.6091 | 0.09366 | 1.0844 | 631.605 | 628.366 | 1.3118 | 0.31289 | 3916.7364 | 709.4618 | 2.232 | 2261 | 0.069192 | 0.033748 | 0.053895 | 6.557 | 6457 | 2.9965 | 5.9195 | 9.5482 | 0.83 | 419 | 0.36435 | 0.25504 | 125.7 | 113.9641 | 116.492 | 230.4561 | 3.5134 | 3.6034 | 0.16398 | 0.067124 | 7.603 | [66 empty] | 329 | 1854.2704 | [7 empty] | 329 | 34.1605 | 0.26436 | 0.0011234 | 8.0693 | 8.3348 | 34.5988 | 1.9164 | 0.021585 | 229.6412 | 24.0902 | 290.2682
319 | 11031 | 513 | 29 | 431.433 | 76319.9194 | 39.111 | 6918.6764 | 1.0655 | [21 empty] | 319 | 66 | 3.24 | 89 | 213.8431 | 30133.979 | 38.9637 | 5490.6258 | 0.84556 | [20 empty] | 348 | 96.0836 | 16997.0559 | 77.477 | 18572.0583 | 173.5606 | 35569.1142 | 55.36% | 47.79% | 5.4776 | 10.39% | 0.8702% | 3.845% | [25 empty] | 335 | 395 | 2941 | 10.5875 | 0.10588 | 39.895 | 3.4365 | 38.315 | 1.5405 | 0.0553 | 0.62687 | 573.495 | 570.554 | 1.1911 | 0.2841 | 3341.7481 | 619.8313 | 4.327 | 3548 | 0.13414 | 0.065424 | 0.1052 | 10.667 | 4940 | 4.8748 | 9.6299 | 15.5235 | 0.85 | 866 | 0.75304 | 0.52713 | 259.8 | 235.5439 | 119.299 | 354.843 | 7.2616 | 7.4476 | 0.33891 | 0.13873 | 15.714 | [66 empty] | 330 | 2255.777 | [7 empty] | 330 | 38.0601 | 0.31166 | 0.0013793 | 7.474 | 7.7871 | 47.1235 | 0.7592 | 0.026503 | 212.7004 | 22.3131 | 282.9227
320 | 19600 | 575 | 31 | 516.925 | 91443.3395 | 26.3737 | 4665.4765 | 0.71848 | [21 empty] | 320 | 61 | 2.816 | 91 | 171.7767 | 28476.9693 | 31.2989 | 5188.7068 | 0.79906 | [20 empty] | 349 | 54.1143 | 9572.7516 | 114.0702 | 19027.7653 | 168.1845 | 28600.5169 | 32.18% | 33.47% | 4.4045 | 4.933% | 0.3828% | 1.545% | [25 empty] | 336 | 632 | 3917 | 14.1011 | 0.14101 | 63.832 | 5.4984 | 61.304 | 2.4648 | 0.08848 | 1.0112 | 763.815 | 759.898 | 1.5864 | 0.37838 | 4553.0537 | 835.266 | 4.141 | 3584 | 0.12837 | 0.062612 | 0.099741 | 5.257 | 11079 | 2.4024 | 4.7459 | 7.7168 | 0.401 | 776 | 0.67478 | 0.47235 | 232.8 | 211.0648 | 56.2811 | 267.3458 | 6.5069 | 6.6736 | 0.30369 | 0.12432 | 14.0809 | [66 empty] | 331 | 2666.5426 | [7 empty] | 331 | 62.3636 | 0.54824 | 0.00093643 | 9.0614 | 9.6106 | 83.1219 | 1.2816 | 0.017993 | 257.8757 | 27.0521 | 369.3494
321 | 14751 | 201 | 44 | 256.476 | 45370.2606 | 17.387 | 3075.7413 | 0.47366 | [21 empty] | 321 | 60 | 3.2063 | 84 | 192.3783 | 25855.5081 | 35.0527 | 4711.0579 | 0.7255 | [20 empty] | 350 | 548.4287 | 97016.3031 | 108.7503 | 17908.485 | 657.179 | 114924.7881 | 83.45% | 84.42% | 17.6984 | 29.04% | 1.482% | 6.706% | [25 empty] | 337 | 401 | 1971 | 7.0955 | 0.070955 | 40.501 | 3.4887 | 38.897 | 1.5639 | 0.05614 | 0.6424 | 384.345 | 382.374 | 0.79825 | 0.1904 | 2378.4482 | 431.7056 | 3.462 | 4373 | 0.10732 | 0.052345 | 0.085532 | 4.127 | 4369 | 1.886 | 3.7258 | 6.0506 | 0.749 | 562 | 0.4887 | 0.34209 | 168.6 | 152.8588 | 105.1235 | 257.9823 | 4.7125 | 4.8332 | 0.21994 | 0.090032 | 10.1978 | [66 empty] | 332 | 2576.1543 | [7 empty] | 332 | 40.9618 | 0.26957 | 0.0015832 | 13.8236 | 14.0948 | 36.3945 | 1.6904 | 0.03042 | 393.4017 | 41.2693 | 472.7863
322 | 14210 | 303 | 50 | 439.35 | 77720.426 | 30.9184 | 5469.4177 | 0.84229 | [21 empty] | 322 | 68 | 2.8979 | 87 | 197.054 | 30349.4416 | 35.9047 | 5529.8846 | 0.8516 | [20 empty] | 351 | 418.5272 | 74036.899 | 90.8946 | 17412.8037 | 509.4218 | 91449.7027 | 82.16% | 80.96% | 14.0833 | 17.09% | 1.311% | 5.66% | [25 empty] | 338 | 671 | 2545 | 9.1619 | 0.091619 | 67.771 | 5.8377 | 65.087 | 2.6169 | 0.09394 | 1.081 | 496.275 | 493.73 | 1.0307 | 0.24585 | 3225.1424 | 574.6191 | 2.248 | 3263 | 0.069688 | 0.03399 | 0.05418 | 10.678 | 5385 | 4.8798 | 9.6399 | 15.5298 | 0.733 | 387 | 0.33652 | 0.23557 | 116.1 | 105.2604 | 102.8779 | 208.1383 | 3.2451 | 3.3282 | 0.15145 | 0.061997 | 7.0223 | [66 empty] | 333 | 2587.6045 | [7 empty] | 333 | 53.8743 | 0.43842 | 0.0012673 | 10.8803 | 11.32 | 64.1925 | 1.5648 | 0.02435 | 309.6391 | 32.4823 | 407.903
323 | 3646 | 272 | 47 | 370.736 | 65582.7014 | 101.6829 | 17987.5758 | 2.7701 | [21 empty] | 323 | 71 | 2.9434 | 95 | 208.9827 | 34602.2623 | 38.0781 | 6304.7789 | 0.97094 | [20 empty] | 352 | 744.1358 | 131636.63 | 90.3084 | 16453.4206 | 834.4442 | 148090.0506 | 89.18% | 88.89% | 22.8059 | 40.32% | 3.337% | 14.83% | [25 empty] | 339 | 428 | 2047 | 7.3691 | 0.073691 | 43.228 | 3.7236 | 41.516 | 1.6692 | 0.05992 | 0.68994 | 399.165 | 397.118 | 0.82903 | 0.19774 | 2483.4162 | 450.4851 | 4.366 | 3631 | 0.13535 | 0.066014 | 0.10503 | 8.768 | 10020 | 4.007 | 7.9156 | 12.7282 | 0.814 | 734 | 0.63826 | 0.44678 | 220.2 | 199.6412 | 114.2464 | 313.8875 | 6.1548 | 6.3124 | 0.28725 | 0.11759 | 13.3188 | [66 empty] | 334 | 2196.289 | [7 empty] | 334 | 34.2861 | 0.27856 | 0.0012137 | 6.9284 | 7.2081 | 41.2145 | 0.8928 | 0.023321 | 197.1714 | 20.684 | 259.986
324 | 11972 | 108 | 27 | 84.564 | 14959.2582 | 7.0635 | 1249.5204 | 0.19243 | [21 empty] | 324 | 67 | 2.0835 | 80 | 139.5975 | 27497.1276 | 25.4357 | 5010.1727 | 0.77157 | [20 empty] | 353 | 352.2582 | 62314.0014 | 98.4362 | 18388.1765 | 450.6944 | 80702.1779 | 78.16% | 77.21% | 12.4281 | 21.45% | 1.154% | 5.356% | [25 empty] | 340 | 561 | 3966 | 14.2775 | 0.14277 | 56.661 | 4.8807 | 54.417 | 2.1879 | 0.07854 | 0.91443 | 773.37 | 769.404 | 1.6062 | 0.38312 | 4534.7814 | 838.9336 | 4.059 | 3294 | 0.12583 | 0.061372 | 0.10047 | 9.458 | 9105 | 4.3223 | 8.5385 | 13.8409 | 0.673 | 512 | 0.44522 | 0.31165 | 153.6 | 139.2592 | 94.4568 | 233.716 | 4.2932 | 4.4032 | 0.20037 | 0.082022 | 9.2905 | [66 empty] | 335 | 1966.1445 | [7 empty] | 335 | 41.1309 | 0.26618 | 0.0011021 | 14.3197 | 14.587 | 35.6763 | 1.7308 | 0.021175 | 407.519 | 42.7503 | 487.6975
325 | 22200 | 330 | 48 | 459.36 | 81260.1682 | 20.6919 | 3660.3679 | 0.5637 | [21 empty] | 325 | 67 | 2.2873 | 83 | 153.252 | 28528.2699 | 27.9236 | 5198.0542 | 0.8005 | [20 empty] | 354 | 64.4374 | 11398.886 | 78.2889 | 13492.6576 | 142.7262 | 24891.5437 | 45.15% | 45.79% | 3.8333 | 5.929% | 0.3147% | 1.506% | [25 empty] | 341 | 288 | 4227 | 15.2171 | 0.15217 | 29.088 | 2.5056 | 27.936 | 1.1232 | 0.04032 | 0.45994 | 824.265 | 820.038 | 1.7119 | 0.40833 | 4519.4182 | 858.1508 | 4.184 | 2176 | 0.1297 | 0.063262 | 0.10052 | 5.351 | 9596 | 2.4454 | 4.8308 | 7.9031 | 0.636 | 745 | 0.64783 | 0.45348 | 223.5 | 202.6331 | 89.2638 | 291.8968 | 6.247 | 6.407 | 0.29156 | 0.11935 | 13.5184 | [66 empty] | 336 | 2296.6188 | [7 empty] | 336 | 34.164 | 0.20987 | 0.0014678 | 12.8315 | 13.0429 | 26.8979 | 1.6564 | 0.028202 | 365.1671 | 38.3074 | 432.057
326 | 17207 | 57 | 45 | 74.385 | 13158.6068 | 4.3229 | 764.7241 | 0.11777 | [21 empty] | 326 | 69 | 3.0565 | 84 | 210.896 | 29733.8343 | 38.4267 | 5417.7166 | 0.83433 | [20 empty] | 355 | 650.5399 | 115079.6422 | 94.9926 | 17908.485 | 745.5325 | 132988.1272 | 87.26% | 86.53% | 20.4802 | 41.15% | 2.465% | 11.58% | [25 empty] | 342 | 458 | 3583 | 12.8987 | 0.12899 | 46.258 | 3.9846 | 44.426 | 1.7862 | 0.06412 | 0.72822 | 698.685 | 695.102 | 1.4511 | 0.34612 | 4044.7032 | 750.9235 | 3.258 | 2992 | 0.101 | 0.049261 | 0.08064 | 7.221 | 9385 | 3.3 | 6.519 | 10.5477 | 0.751 | 747 | 0.64957 | 0.4547 | 224.1 | 203.177 | 105.4042 | 308.5813 | 6.2638 | 6.4242 | 0.29234 | 0.11967 | 13.5547 | [66 empty] | 337 | 1627.4601 | [7 empty] | 337 | 30.7577 | 0.21524 | 0.00073858 | 9.2929 | 9.5089 | 28.9106 | 1.3848 | 0.014191 | 264.4638 | 27.7433 | 322.5166
327 | 14114 | 360 | 27 | 281.88 | 49864.1941 | 19.9717 | 3532.9598 | 0.54408 | [21 empty] | 327 | 65 | 2.6721 | 99 | 173.6878 | 33011.9433 | 31.6472 | 6015.0114 | 0.92631 | [20 empty] | 356 | 210.2056 | 37185.0955 | 83.3761 | 18468.1251 | 293.5817 | 55653.2207 | 71.6% | 66.82% | 8.5706 | 21.15% | 1.274% | 5.713% | [25 empty] | 343 | 544 | 2865 | 10.3139 | 0.10314 | 54.944 | 4.7328 | 52.768 | 2.1216 | 0.07616 | 0.86442 | 558.675 | 555.81 | 1.1603 | 0.27676 | 3416.1784 | 622.0726 | 3.21 | 4402 | 0.09951 | 0.048535 | 0.077414 | 7.879 | 10630 | 3.6007 | 7.113 | 11.4804 | 0.316 | 754 | 0.65565 | 0.45896 | 226.2 | 205.081 | 44.3512 | 249.4321 | 6.3225 | 6.4844 | 0.29508 | 0.12079 | 13.6817 | [66 empty] | 338 | 1921.566 | [7 empty] | 338 | 40.027 | 0.34489 | 0.00095366 | 6.3992 | 6.7451 | 51.898 | 0.8992 | 0.018324 | 182.113 | 19.1043 | 254.0328
328 | 12923 | 251 | 29 | 211.091 | 37341.7149 | 16.3345 | 2889.5547 | 0.44499 | [21 empty] | 328 | 69 | 2.657 | 99 | 183.3338 | 35043.4475 | 33.4047 | 6385.166 | 0.98332 | [20 empty] | 357 | 188.7597 | 33391.3464 | 83.1961 | 13167.5334 | 271.9558 | 46558.8798 | 69.41% | 71.72% | 7.1701 | 16.71% | 0.8329% | 3.898% | [25 empty] | 344 | 265 | 3038 | 10.9367 | 0.10937 | 26.765 | 2.3055 | 25.705 | 1.0335 | 0.0371 | 0.42824 | 592.41 | 589.372 | 1.2304 | 0.29347 | 3308.5885 | 624.3755 | 4.071 | 3866 | 0.1262 | 0.061553 | 0.098916 | 9.632 | 8519 | 4.4018 | 8.6956 | 13.8955 | 0.568 | 749 | 0.6513 | 0.45591 | 224.7 | 203.721 | 79.7198 | 283.4408 | 6.2805 | 6.4414 | 0.29312 | 0.11999 | 13.591 | [66 empty] | 339 | 2280.1729 | [7 empty] | 339 | 55.4969 | 0.4416 | 0.00076705 | 12.137 | 12.5794 | 63.9388 | 1.7464 | 0.014738 | 345.4029 | 36.2341 | 447.3369
329 | 22291 | 595 | 31 | 534.905 | 94623.9774 | 23.9965 | 4244.9409 | 0.65372 | [21 empty] | 329 | 70 | 2.0032 | 102 | 140.2271 | 36628.6364 | 25.5504 | 6673.9987 | 1.0278 | [20 empty] | 358 | 223.0354 | 39454.6621 | 105.8625 | 15366.1197 | 328.8979 | 54820.7818 | 67.81% | 71.97% | 8.4424 | 21.45% | 1.174% | 5.179% | [25 empty] | 345 | 349 | 2776 | 9.9935 | 0.099935 | 35.249 | 3.0363 | 33.853 | 1.3611 | 0.04886 | 0.56573 | 541.32 | 538.544 | 1.1243 | 0.26816 | 3131.4511 | 582.9502 | 4.969 | 2722 | 0.15404 | 0.075131 | 0.12276 | 8.131 | 5928 | 3.7159 | 7.3405 | 11.7962 | 0.825 | 616 | 0.53565 | 0.37496 | 184.8 | 167.5463 | 115.7903 | 283.3365 | 5.1653 | 5.2976 | 0.24107 | 0.098683 | 11.1776 | [66 empty] | 340 | 2222.3479 | [7 empty] | 340 | 35.7011 | 0.27559 | 0.0014861 | 8.4662 | 8.7432 | 37.6492 | 1.6236 | 0.028555 | 240.935 | 25.275 | 305.5114
330 | 10539 | 288 | 52 | 434.304 | 76827.7954 | 41.2092 | 7289.8563 | 1.1226 | [21 empty] | 330 | 66 | 2.6629 | 101 | 175.7531 | 34196.9875 | 32.0235 | 6230.9349 | 0.95956 | [20 empty] | 359 | 1522.4661 | 269322.2086 | 86.1048 | 15669.9243 | 1608.5709 | 284992.1329 | 94.65% | 94.5% | 43.8888 | 99.16% | 4.135% | 19.99% | [25 empty] | 346 | 433 | 2631 | 9.4715 | 0.094715 | 43.733 | 3.7671 | 42.001 | 1.6887 | 0.06062 | 0.70796 | 513.045 | 510.414 | 1.0656 | 0.25415 | 3069.2135 | 563.3055 | 3.317 | 4910 | 0.10283 | 0.050153 | 0.079743 | 4.217 | 5182 | 1.9272 | 3.807 | 6.1293 | 0.724 | 548 | 0.47652 | 0.33357 | 164.4 | 149.0509 | 101.6147 | 250.6656 | 4.5951 | 4.7128 | 0.21446 | 0.08779 | 9.9437 | [66 empty] | 341 | 2385.7651 | [7 empty] | 341 | 33.9479 | 0.21333 | 0.0015839 | 12.3189 | 12.5338 | 27.3833 | 1.6736 | 0.030434 | 350.5792 | 36.7771 | 416.4436
331 | 3914 | 327 | 42 | 398.286 | 70456.2595 | 101.7593 | 18001.0883 | 2.7722 | [21 empty] | 331 | 64 | 2.5906 | 84 | 165.7964 | 27579.2086 | 30.2093 | 5025.1284 | 0.77387 | [20 empty] | 360 | 172.4175 | 30500.4166 | 65.5632 | 14390.7469 | 237.9807 | 44891.1634 | 72.45% | 67.94% | 6.9132 | 12.69% | 0.5522% | 2.625% | [25 empty] | 347 | 596 | 4165 | 14.9939 | 0.14994 | 60.196 | 5.1852 | 57.812 | 2.3244 | 0.08344 | 0.97386 | 812.175 | 808.01 | 1.6868 | 0.40234 | 4765.9424 | 880.1677 | 1.865 | 3104 | 0.057815 | 0.028199 | 0.044695 | 7.855 | 8062 | 3.5897 | 7.0913 | 11.4738 | 0.843 | 556 | 0.48348 | 0.33843 | 166.8 | 151.2268 | 118.3166 | 269.5434 | 4.6622 | 4.7816 | 0.21759 | 0.089071 | 10.0889 | [66 empty] | 342 | 2606.7921 | [7 empty] | 342 | 46.3548 | 0.34296 | 0.0013426 | 12.352 | 12.6963 | 49.8809 | 1.3032 | 0.025797 | 351.5204 | 36.8758 | 439.6061
332 | 3926 | 57 | 51 | 84.303 | 14913.0877 | 21.473 | 3798.545 | 0.58498 | [21 empty] | 332 | 64 | 2.8007 | 102 | 179.2453 | 33489.039 | 32.6598 | 6101.9417 | 0.9397 | [20 empty] | 361 | 519.3956 | 91880.3862 | 90.3126 | 14793.1548 | 609.7082 | 106673.541 | 85.19% | 86.13% | 16.4277 | 25.05% | 1.73% | 7.941% | [25 empty] | 348 | 503 | 3751 | 13.5035 | 0.13503 | 50.803 | 4.3761 | 48.791 | 1.9617 | 0.07042 | 0.81989 | 731.445 | 727.694 | 1.5192 | 0.36235 | 4259.0093 | 789.2572 | 1.88 | 2802 | 0.05828 | 0.028426 | 0.046334 | 5.771 | 9418 | 2.6373 | 5.2099 | 8.3984 | 0.38 | 319 | 0.27739 | 0.19417 | 95.7 | 86.765 | 53.3337 | 140.0987 | 2.6749 | 2.7434 | 0.12484 | 0.051104 | 5.7884 | [66 empty] | 343 | 1847.938 | [7 empty] | 343 | 35.9783 | 0.23338 | 0.0010736 | 12.4677 | 12.7022 | 32.2671 | 1.284 | 0.020628 | 354.8144 | 37.2214 | 425.6075
333 | 8547 | 442 | 39 | 499.902 | 88431.9937 | 58.4886 | 10346.5536 | 1.5934 | [21 empty] | 333 | 68 | 2.9135 | 103 | 198.1214 | 35930.9481 | 36.0991 | 6546.8749 | 1.0082 | [20 empty] | 362 | 887.9999 | 157085.994 | 89.3441 | 13911.0553 | 977.344 | 170997.0493 | 90.86% | 91.86% | 26.3335 | 49.78% | 2.948% | 13.58% | [25 empty] | 349 | 437 | 3130 | 11.2679 | 0.11268 | 44.137 | 3.8019 | 42.389 | 1.7043 | 0.06118 | 0.69658 | 610.35 | 607.22 | 1.2676 | 0.30236 | 3577.0312 | 663.4372 | 2.857 | 2092 | 0.088567 | 0.043198 | 0.069635 | 8.197 | 6741 | 3.746 | 7.4001 | 11.8771 | 0.678 | 684 | 0.59478 | 0.41635 | 205.2 | 186.0416 | 95.1585 | 281.2002 | 5.7355 | 5.8824 | 0.26768 | 0.10958 | 12.4115 | [66 empty] | 344 | 2393.2018 | [7 empty] | 344 | 51.1042 | 0.39246 | 0.0011384 | 12.3851 | 12.7787 | 56.5018 | 1.6284 | 0.021873 | 352.4615 | 36.9745 | 447.5882
334 | 12718 | 291 | 53 | 447.267 | 79120.9327 | 35.168 | 6221.1773 | 0.95806 | [21 empty] | 334 | 67 | 2.1472 | 99 | 143.8592 | 34027.6954 | 26.2122 | 6200.0887 | 0.95481 | [20 empty] | 363 | 356.1672 | 63005.4981 | 93.0615 | 16202.915 | 449.2287 | 79208.4131 | 79.28% | 79.54% | 12.1981 | 19.75% | 1.24% | 5.657% | [25 empty] | 350 | 518 | 4098 | 14.7527 | 0.14753 | 52.318 | 4.5066 | 50.246 | 2.0202 | 0.07252 | 0.84486 | 799.11 | 795.012 | 1.6597 | 0.39587 | 4624.0973 | 860.1064 | 2.265 | 3938 | 0.070215 | 0.034247 | 0.055685 | 11.134 | 8256 | 5.0882 | 10.0515 | 16.4343 | 0.729 | 720 | 0.62609 | 0.43826 | 216 | 195.8333 | 102.3165 | 298.1498 | 6.0374 | 6.192 | 0.28177 | 0.11534 | 13.0648 | [66 empty] | 345 | 1951.9874 | [7 empty] | 345 | 39.3783 | 0.29494 | 0.0010402 | 10.1858 | 10.4818 | 39.2362 | 1.9876 | 0.019987 | 289.8749 | 30.409 | 361.5276
335 | 6894 | 40 | 44 | 51.04 | 9028.9076 | 7.4035 | 1309.6762 | 0.20169 | [21 empty] | 335 | 61 | 2.9781 | 97 | 181.6648 | 30354.5717 | 33.1006 | 5530.8194 | 0.85175 | [20 empty] | 364 | 147.1115 | 26023.8292 | 89.4565 | 18841.2186 | 236.5681 | 44865.0478 | 62.19% | 58% | 6.9092 | 13.37% | 0.9707% | 4.245% | [25 empty] | 351 | 616 | 4242 | 15.2711 | 0.15271 | 62.216 | 5.3592 | 59.752 | 2.4024 | 0.08624 | 1.0016 | 827.19 | 822.948 | 1.718 | 0.40978 | 4865.8061 | 898.7694 | 2.845 | 3715 | 0.088195 | 0.043016 | 0.068181 | 4.653 | 5036 | 2.1264 | 4.2006 | 6.7126 | 0.647 | 313 | 0.27217 | 0.19052 | 93.9 | 85.1331 | 90.8076 | 175.9407 | 2.6246 | 2.6918 | 0.12249 | 0.050143 | 5.6795 | [66 empty] | 346 | 1700.8175 | [7 empty] | 346 | 26.2202 | 0.17016 | 0.00098589 | 9.0614 | 9.2326 | 21.8768 | 1.3268 | 0.018943 | 257.8757 | 27.0521 | 308.1504
336 | 12305 | 173 | 36 | 180.612 | 31950.0207 | 14.6779 | 2596.5072 | 0.39986 | [21 empty] | 336 | 70 | 3.1063 | 84 | 217.4414 | 30164.7594 | 39.6194 | 5496.2342 | 0.84642 | [20 empty] | 365 | 2037.4795 | 360427.398 | 77.2057 | 17292.8808 | 2114.6852 | 377720.2788 | 96.35% | 95.42% | 58.1689 | 135.6% | 8.193% | 38.75% | [25 empty] | 352 | 573 | 3693 | 13.2947 | 0.13295 | 57.873 | 4.9851 | 55.581 | 2.2347 | 0.08022 | 0.91852 | 720.135 | 716.442 | 1.4957 | 0.35674 | 4273.5404 | 786.8846 | 2.801 | 3728 | 0.086831 | 0.042351 | 0.068143 | 6.177 | 8246 | 2.8229 | 5.5765 | 8.9837 | 0.414 | 485 | 0.42174 | 0.29522 | 145.5 | 131.9155 | 58.1057 | 190.0211 | 4.0668 | 4.171 | 0.1898 | 0.077697 | 8.8006 | [66 empty] | 347 | 2344.5004 | [7 empty] | 347 | 31.174 | 0.21989 | 0.0015607 | 9.1937 | 9.4152 | 32.3599 | 0.746 | 0.029988 | 261.6403 | 27.4471 | 322.2233
337 | 10820 | 207 | 43 | 258.129 | 45662.6741 | 23.8567 | 4220.2102 | 0.64991 | [21 empty] | 337 | 72 | 2.5001 | 96 | 180.0071 | 35458.9825 | 32.7986 | 6460.8794 | 0.99498 | [20 empty] | 366 | 735.7043 | 130145.0979 | 103.1831 | 18755.9401 | 838.8874 | 148901.038 | 87.7% | 87.4% | 22.9308 | 56.13% | 2.406% | 11.46% | [25 empty] | 353 | 594 | 3143 | 11.3147 | 0.11315 | 59.994 | 5.1678 | 57.618 | 2.3166 | 0.08316 | 0.94149 | 612.885 | 609.742 | 1.2729 | 0.30361 | 3744.1683 | 681.7359 | 2.45 | 1971 | 0.07595 | 0.037044 | 0.0599 | 8.105 | 9197 | 3.704 | 7.317 | 11.8389 | 0.662 | 410 | 0.35652 | 0.24957 | 123 | 111.5162 | 92.9129 | 204.4291 | 3.4379 | 3.526 | 0.16045 | 0.065682 | 7.4397 | [66 empty] | 348 | 1874.1302 | [7 empty] | 348 | 22.5457 | 0.17439 | 0.0014056 | 5.2748 | 5.4506 | 24.986 | 0.752 | 0.027007 | 150.1138 | 15.7475 | 191.6263
338 | 13829 | 599 | 28 | 486.388 | 86041.3852 | 35.1716 | 6221.8082 | 0.95816 | [21 empty] | 338 | 72 | 2.227 | 104 | 160.3457 | 38413.8977 | 29.2161 | 6999.286 | 1.0779 | [20 empty] | 367 | 806.6327 | 142692.2356 | 82.7008 | 18468.1251 | 889.3334 | 161160.3608 | 90.7% | 88.54% | 24.8187 | 39.37% | 2.181% | 10.51% | [25 empty] | 354 | 372 | 2983 | 10.7387 | 0.10739 | 37.572 | 3.2364 | 36.084 | 1.4508 | 0.05208 | 0.5926 | 581.685 | 578.702 | 1.2081 | 0.28816 | 3361.1764 | 625.6933 | 4.089 | 4555 | 0.12676 | 0.061826 | 0.099725 | 6.974 | 7862 | 3.1871 | 6.296 | 10.0295 | 0.755 | 415 | 0.36087 | 0.25261 | 124.5 | 112.8761 | 105.9656 | 218.8418 | 3.4799 | 3.569 | 0.16241 | 0.066483 | 7.5304 | [66 empty] | 349 | 1898.6606 | [7 empty] | 349 | 32.429 | 0.20933 | 0.0011729 | 11.3103 | 11.5208 | 28.9788 | 1.1428 | 0.022536 | 321.8741 | 33.7658 | 385.7841
339 | 12491 | 589 | 50 | 854.05 | 151080.3001 | 68.3732 | 12095.1325 | 1.8627 | [21 empty] | 339 | 69 | 2.7454 | 105 | 189.4327 | 37167.2928 | 34.516 | 6772.1457 | 1.0429 | [20 empty] | 368 | 234.0639 | 41405.5923 | 87.0194 | 16365.4771 | 321.0833 | 57771.0694 | 72.9% | 71.67% | 8.8967 | 20.18% | 1.072% | 4.917% | [25 empty] | 355 | 429 | 1547 | 5.5692 | 0.055692 | 43.329 | 3.7323 | 41.613 | 1.6731 | 0.06006 | 0.68082 | 301.665 | 300.118 | 0.62653 | 0.14944 | 1979.6859 | 350.6547 | 5.191 | 3376 | 0.16092 | 0.078488 | 0.12833 | 9.781 | 7669 | 4.4699 | 8.8301 | 14.2782 | 0.512 | 635 | 0.55217 | 0.38652 | 190.5 | 172.7141 | 71.8601 | 244.5742 | 5.3246 | 5.461 | 0.24851 | 0.10173 | 11.5224 | [66 empty] | 350 | 2779.8855 | [7 empty] | 350 | 50.5105 | 0.39131 | 0.0015356 | 11.9055 | 12.2984 | 59.3659 | 0.906 | 0.029505 | 338.8148 | 35.543 | 434.6592
340 | 19361 | 208 | 48 | 289.536 | 51218.5303 | 14.9546 | 2645.4486 | 0.4074 | [21 empty] | 340 | 68 | 2.4543 | 97 | 166.8939 | 33837.8832 | 30.4093 | 6165.5036 | 0.94949 | [20 empty] | 369 | 362.5193 | 64129.1836 | 79.2751 | 14950.387 | 441.7945 | 79079.5706 | 82.06% | 81.09% | 12.1783 | 24.1% | 1.984% | 8.195% | [25 empty] | 356 | 557 | 1701 | 6.1236 | 0.061236 | 56.257 | 4.8459 | 54.029 | 2.1723 | 0.07798 | 0.8834 | 331.695 | 329.994 | 0.6889 | 0.16432 | 2268.0114 | 397.9628 | 2.568 | 3587 | 0.079608 | 0.038828 | 0.061931 | 8.304 | 10892 | 3.7949 | 7.4967 | 12.2646 | 0.408 | 555 | 0.48261 | 0.33783 | 166.5 | 150.9548 | 57.2635 | 208.2184 | 4.6538 | 4.773 | 0.2172 | 0.088911 | 10.0708 | [66 empty] | 351 | 2474.2809 | [7 empty] | 351 | 30.5429 | 0.25897 | 0.0015896 | 5.1756 | 5.4362 | 37.0158 | 1.138 | 0.030542 | 147.2903 | 15.4513 | 200.926
341 | 20827 | 319 | 36 | 333.036 | 58913.622 | 15.9906 | 2828.7138 | 0.43562 | [21 empty] | 341 | 69 | 2.8038 | 94 | 193.4637 | 33273.5765 | 35.2505 | 6062.6828 | 0.93365 | [20 empty] | 370 | 381.7586 | 67532.5854 | 72.6209 | 15931.0898 | 454.3795 | 83463.6752 | 84.02% | 80.91% | 12.8534 | 18.2% | 1.259% | 5.591% | [25 empty] | 357 | 600 | 4176 | 15.0335 | 0.15033 | 60.6 | 5.22 | 58.2 | 2.34 | 0.084 | 0.9576 | 814.32 | 810.144 | 1.6913 | 0.4034 | 4784.7539 | 884.6725 | 2.72 | 2369 | 0.08432 | 0.041126 | 0.066542 | 7.777 | 5885 | 3.5541 | 7.0209 | 11.1843 | 0.529 | 655 | 0.56957 | 0.3987 | 196.5 | 178.1539 | 74.2461 | 252.4 | 5.4923 | 5.633 | 0.25633 | 0.10493 | 11.8853 | [66 empty] | 352 | 2622.1145 | [7 empty] | 352 | 44.5107 | 0.37291 | 0.0013838 | 8.0197 | 8.394 | 55.4903 | 1.1204 | 0.026589 | 228.2294 | 23.9421 | 308.8088
342 | 12151 | 466 | 45 | 608.13 | 107577.3818 | 50.0477 | 8853.3768 | 1.3634 | [21 empty] | 342 | 63 | 2.9574 | 97 | 186.314 | 31349.8035 | 33.9477 | 5712.1577 | 0.87967 | [20 empty] | 371 | 205.5078 | 36354.05 | 81.8841 | 17055.7 | 287.3919 | 53409.7499 | 71.51% | 68.07% | 8.2251 | 9.24% | 1.054% | 4.298% | [25 empty] | 358 | 252 | 2275 | 8.1899 | 0.081899 | 25.452 | 2.1924 | 24.444 | 0.9828 | 0.03528 | 0.4027 | 443.625 | 441.35 | 0.92137 | 0.21977 | 2537.0432 | 476.427 | 4.604 | 2770 | 0.14272 | 0.069612 | 0.11075 | 4.66 | 10304 | 2.1296 | 4.2069 | 6.8531 | 0.435 | 576 | 0.50087 | 0.35061 | 172.8 | 156.6666 | 61.053 | 217.7197 | 4.8299 | 4.9536 | 0.22542 | 0.092275 | 10.4518 | [66 empty] | 353 | 2074.4015 | [7 empty] | 353 | 35.2713 | 0.29059 | 0.0011777 | 6.7795 | 7.0713 | 42.7894 | 0.98 | 0.022629 | 192.9362 | 20.2397 | 256.968
343 | 17266 | 254 | 33 | 243.078 | 43000.1723 | 14.0784 | 2490.4536 | 0.38353 | [21 empty] | 343 | 65 | 2.6837 | 82 | 174.4391 | 27343.2258 | 31.7841 | 4982.1307 | 0.76725 | [20 empty] | 372 | 342.3968 | 60569.5369 | 85.4557 | 15118.2791 | 427.8526 | 75687.816 | 80.03% | 80.03% | 11.6559 | 20.79% | 1.703% | 7.698% | [25 empty] | 359 | 371 | 3488 | 12.5567 | 0.12557 | 37.471 | 3.2277 | 35.987 | 1.4469 | 0.05194 | 0.59879 | 680.16 | 676.672 | 1.4126 | 0.33694 | 3864.4109 | 723.6822 | 3.268 | 4285 | 0.10131 | 0.049412 | 0.080739 | 8.782 | 8273 | 4.0134 | 7.9282 | 12.6772 | 0.659 | 559 | 0.48609 | 0.34026 | 167.7 | 152.0428 | 92.4918 | 244.5346 | 4.6873 | 4.8074 | 0.21876 | 0.089552 | 10.1433 | [66 empty] | 354 | 1689.5298 | [7 empty] | 354 | 26.2819 | 0.19569 | 0.0011178 | 6.8622 | 7.059 | 24.6959 | 1.6356 | 0.021477 | 195.2891 | 20.4866 | 242.1286
344 | 7198 | 398 | 33 | 380.886 | 67378.2228 | 52.9155 | 9360.6867 | 1.4415 | [21 empty] | 344 | 70 | 3.4447 | 86 | 241.1267 | 30882.968 | 43.935 | 5627.0969 | 0.86657 | [20 empty] | 373 | 1057.0802 | 186996.0679 | 85.8008 | 15589.9758 | 1142.881 | 202586.0437 | 92.49% | 92.3% | 31.1983 | 43.26% | 2.746% | 12.69% | [25 empty] | 360 | 411 | 3885 | 13.9859 | 0.13986 | 41.511 | 3.5757 | 39.867 | 1.6029 | 0.05754 | 0.65267 | 757.575 | 753.69 | 1.5734 | 0.37529 | 4305.3047 | 807.4287 | 4.859 | 4856 | 0.15063 | 0.073468 | 0.11718 | 7.802 | 8778 | 3.5655 | 7.0435 | 11.171 | 0.775 | 355 | 0.3087 | 0.21609 | 106.5 | 96.5567 | 108.7727 | 205.3294 | 2.9768 | 3.053 | 0.13893 | 0.056871 | 6.4417 | [66 empty] | 355 | 1839.7782 | [7 empty] | 355 | 52.3366 | 0.42736 | 0.00057969 | 10.5 | 10.928 | 60.2454 | 2.0764 | 0.011138 | 298.8159 | 31.3469 | 392.4957
345 | 18711 | 355 | 45 | 463.275 | 81952.7265 | 24.7595 | 4379.9223 | 0.67451 | [21 empty] | 345 | 72 | 2.1969 | 100 | 158.1769 | 36936.4401 | 28.821 | 6730.0827 | 1.0364 | [20 empty] | 374 | 518.4983 | 91721.6541 | 100.3851 | 17578.0308 | 618.8834 | 109299.6849 | 83.78% | 83.92% | 16.8322 | 14.64% | 1.377% | 5.674% | [25 empty] | 361 | 438 | 3848 | 13.8527 | 0.13853 | 44.238 | 3.8106 | 42.486 | 1.7082 | 0.06132 | 0.70781 | 750.36 | 746.512 | 1.5584 | 0.37172 | 4292.0843 | 801.5855 | 4.926 | 4678 | 0.15271 | 0.074481 | 0.11939 | 4.271 | 9717 | 1.9518 | 3.8558 | 6.1075 | 0.581 | 508 | 0.44174 | 0.30922 | 152.4 | 138.1713 | 81.5444 | 219.7157 | 4.2597 | 4.3688 | 0.19881 | 0.081382 | 9.2179 | [66 empty] | 356 | 1406.5799 | [7 empty] | 356 | 34.4805 | 0.25559 | 0.0006374 | 9.1772 | 9.4334 | 36.9374 | 1.0272 | 0.012247 | 261.1698 | 27.3977 | 326.5443
346 | 12886 | 173 | 28 | 140.476 | 24850.0161 | 10.9014 | 1928.4507 | 0.29698 | [21 empty] | 346 | 60 | 2.8157 | 104 | 168.9394 | 32011.5814 | 30.782 | 5832.7384 | 0.89824 | [20 empty] | 375 | 175.6014 | 31063.6567 | 125.4063 | 16693.2663 | 301.0077 | 47756.9231 | 58.34% | 65.05% | 7.3546 | 10.86% | 0.5197% | 2.327% | [25 empty] | 362 | 516 | 4078 | 14.6807 | 0.14681 | 52.116 | 4.4892 | 50.052 | 2.0124 | 0.07224 | 0.83592 | 795.21 | 791.132 | 1.6516 | 0.39393 | 4603.2432 | 856.5411 | 3.978 | 2270 | 0.12332 | 0.060147 | 0.097258 | 5.855 | 6835 | 2.6757 | 5.2858 | 8.6105 | 0.548 | 467 | 0.40609 | 0.28426 | 140.1 | 127.0196 | 76.9128 | 203.9324 | 3.9159 | 4.0162 | 0.18276 | 0.074813 | 8.474 | [66 empty] | 357 | 2353.2101 | [7 empty] | 357 | 34.1342 | 0.23223 | 0.0015648 | 10.8307 | 11.0645 | 32.9075 | 1.088 | 0.030067 | 308.2274 | 32.3342 | 374.5872
347 | 21024 | 179 | 48 | 249.168 | 44077.4852 | 11.8516 | 2096.5318 | 0.32287 | [21 empty] | 347 | 72 | 2.8063 | 98 | 202.0549 | 36197.7113 | 36.8158 | 6595.4811 | 1.0157 | [20 empty] | 376 | 1114.2572 | 197110.6033 | 82.0194 | 17029.0504 | 1196.2766 | 214139.6537 | 93.14% | 92.05% | 32.9775 | 52.22% | 5.48% | 24.36% | [25 empty] | 363 | 330 | 2408 | 8.6687 | 0.086687 | 33.33 | 2.871 | 32.01 | 1.287 | 0.0462 | 0.53427 | 469.56 | 467.152 | 0.97524 | 0.23261 | 2746.1902 | 510.0271 | 3.497 | 2421 | 0.10841 | 0.052875 | 0.086503 | 8.961 | 7215 | 4.0952 | 8.0898 | 13.2187 | 0.6 | 412 | 0.35826 | 0.25078 | 123.6 | 112.0602 | 84.2111 | 196.2713 | 3.4547 | 3.5432 | 0.16124 | 0.066002 | 7.476 | [66 empty] | 358 | 1599.3644 | [7 empty] | 358 | 30.9467 | 0.21446 | 0.00085249 | 9.5244 | 9.7397 | 26.8572 | 1.8416 | 0.01638 | 271.0519 | 28.4344 | 328.2014
348 | 21096 | 227 | 27 | 177.741 | 31442.1446 | 8.4253 | 1490.4316 | 0.22953 | [21 empty] | 348 | 69 | 2.1615 | 101 | 149.144 | 35751.396 | 27.1751 | 6514.1592 | 1.0032 | [20 empty] | 377 | 199.9328 | 35367.8425 | 106.3165 | 15446.0683 | 306.2493 | 50813.9108 | 65.28% | 69.6% | 7.8253 | 12.45% | 0.9251% | 3.989% | [25 empty] | 364 | 302 | 3704 | 13.3343 | 0.13334 | 30.502 | 2.6274 | 29.294 | 1.1778 | 0.04228 | 0.48501 | 722.28 | 718.576 | 1.5001 | 0.35781 | 4015.3514 | 760.2275 | 3.168 | 2659 | 0.098208 | 0.0479 | 0.077838 | 7.156 | 5635 | 3.2703 | 6.4603 | 10.5173 | 0.429 | 581 | 0.50522 | 0.35365 | 174.3 | 158.0266 | 60.2109 | 218.2375 | 4.8718 | 4.9966 | 0.22737 | 0.093076 | 10.5425 | [66 empty] | 359 | 3382.5593 | [7 empty] | 359 | 70.7824 | 0.63385 | 0.001307 | 9.2433 | 9.8785 | 96.8389 | 1.3072 | 0.025113 | 263.0521 | 27.5952 | 388.8185
349 | 21268 | 87 | 40 | 100.92 | 17852.6127 | 4.7452 | 839.4119 | 0.12927 | [21 empty] | 349 | 70 | 3.1369 | 102 | 219.5863 | 36628.6364 | 40.0102 | 6673.9987 | 1.0278 | [20 empty] | 378 | 544.6957 | 96355.9305 | 115.589 | 16117.6365 | 660.2847 | 112473.567 | 82.49% | 85.67% | 17.3209 | 51.68% | 2.661% | 12.3% | [25 empty] | 365 | 467 | 4014 | 14.4503 | 0.1445 | 47.167 | 4.0629 | 45.299 | 1.8213 | 0.06538 | 0.7402 | 782.73 | 778.716 | 1.6257 | 0.38775 | 4487.0887 | 837.1068 | 4.552 | 4462 | 0.14111 | 0.068826 | 0.11047 | 10.658 | 6294 | 4.8707 | 9.6218 | 15.6354 | 0.438 | 471 | 0.40957 | 0.2867 | 141.3 | 128.1076 | 61.4741 | 189.5817 | 3.9494 | 4.0506 | 0.18433 | 0.075454 | 8.5465 | [66 empty] | 360 | 2092.4243 | [7 empty] | 360 | 30.2946 | 0.24861 | 0.0014558 | 5.8701 | 6.1202 | 31.9405 | 1.9436 | 0.027972 | 167.0545 | 17.5247 | 218.4913
350 | 7720 | 346 | 37 | 371.258 | 65675.0425 | 48.0904 | 8507.1299 | 1.3101 | [21 empty] | 350 | 70 | 2.9906 | 96 | 209.3454 | 34474.0108 | 38.1442 | 6281.4105 | 0.96734 | [20 empty] | 379 | 284.2606 | 50285.3111 | 101.303 | 16501.3897 | 385.5635 | 66786.7008 | 73.73% | 75.29% | 10.2852 | 27.54% | 1.955% | 8.822% | [25 empty] | 366 | 387 | 2478 | 8.9207 | 0.089207 | 39.087 | 3.3669 | 37.539 | 1.5093 | 0.05418 | 0.62113 | 483.21 | 480.732 | 1.0036 | 0.23937 | 2872.6577 | 529.5966 | 5.008 | 4073 | 0.15525 | 0.075721 | 0.1229 | 8.602 | 6921 | 3.9311 | 7.7657 | 12.6969 | 0.59 | 682 | 0.59304 | 0.41513 | 204.6 | 185.4976 | 82.8076 | 268.3052 | 5.7187 | 5.8652 | 0.2669 | 0.10926 | 12.3752 | [66 empty] | 361 | 2476.7957 | [7 empty] | 361 | 37.6449 | 0.29672 | 0.0014419 | 8.4 | 8.6982 | 39.5967 | 1.9704 | 0.027705 | 239.0527 | 25.0775 | 305.725
351 | 18429 | 507 | 46 | 676.338 | 119643.2855 | 36.6997 | 6492.1203 | 0.99979 | [21 empty] | 351 | 66 | 2.6511 | 99 | 174.973 | 33519.8194 | 31.8813 | 6107.5501 | 0.94056 | [20 empty] | 380 | 79.9397 | 14141.2323 | 60.9128 | 13271.4665 | 140.8526 | 27412.6989 | 56.75% | 51.59% | 4.2216 | 6.091% | 0.3588% | 1.652% | [25 empty] | 367 | 525 | 1839 | 6.6203 | 0.066203 | 53.025 | 4.5675 | 50.925 | 2.0475 | 0.0735 | 0.84945 | 358.605 | 356.766 | 0.74479 | 0.17765 | 2370.6972 | 419.6399 | 5.17 | 4872 | 0.16027 | 0.07817 | 0.12648 | 5.848 | 8686 | 2.6725 | 5.2794 | 8.3996 | 0.707 | 680 | 0.5913 | 0.41391 | 204 | 184.9537 | 99.2287 | 284.1824 | 5.7019 | 5.848 | 0.26612 | 0.10894 | 12.3389 | [66 empty] | 362 | 2917.2286 | [7 empty] | 362 | 48.476 | 0.41763 | 0.0015281 | 7.7221 | 8.1412 | 60.723 | 1.5912 | 0.029361 | 219.7591 | 23.0536 | 305.1562
352 | 14421 | 624 | 52 | 940.992 | 166460.2234 | 65.2515 | 11542.9043 | 1.7776 | [21 empty] | 352 | 63 | 2.7594 | 98 | 173.8446 | 31672.9974 | 31.6757 | 5771.0459 | 0.88874 | [20 empty] | 381 | 58.2343 | 10301.5621 | 89.7418 | 15355.4599 | 147.976 | 25657.022 | 39.35% | 40.15% | 3.9512 | 3.332% | 0.322% | 1.267% | [25 empty] | 368 | 343 | 2258 | 8.1287 | 0.081287 | 34.643 | 2.9841 | 33.271 | 1.3377 | 0.04802 | 0.54365 | 440.31 | 438.052 | 0.91449 | 0.21812 | 2611.1087 | 483.1271 | 4.668 | 2385 | 0.14471 | 0.07058 | 0.11448 | 5.603 | 4748 | 2.5606 | 5.0583 | 8.1084 | 0.508 | 680 | 0.5913 | 0.41391 | 204 | 184.9537 | 71.2987 | 256.2524 | 5.7019 | 5.848 | 0.26612 | 0.10894 | 12.3389 | [66 empty] | 363 | 1745.4545 | [7 empty] | 363 | 37.0972 | 0.30959 | 0.00090233 | 6.8126 | 7.1231 | 44.089 | 1.3988 | 0.017337 | 193.8774 | 20.3385 | 259.721
353 | 19746 | 478 | 44 | 609.928 | 107895.4456 | 30.8887 | 5464.1672 | 0.84148 | [21 empty] | 353 | 69 | 2.7462 | 100 | 189.4906 | 35397.4218 | 34.5265 | 6449.6626 | 0.99325 | [20 empty] | 382 | 107.1485 | 18954.4335 | 93.7883 | 14374.7571 | 200.9368 | 33329.1906 | 53.32% | 56.87% | 5.1327 | 13.37% | 0.7144% | 3.298% | [25 empty] | 369 | 486 | 3052 | 10.9871 | 0.10987 | 49.086 | 4.2282 | 47.142 | 1.8954 | 0.06804 | 0.78538 | 595.14 | 592.088 | 1.2361 | 0.29482 | 3546.0289 | 652.5682 | 4.661 | 2097 | 0.14449 | 0.070474 | 0.11346 | 9.296 | 4058 | 4.2483 | 8.3922 | 13.7213 | 0.364 | 852 | 0.74087 | 0.51861 | 255.6 | 231.7361 | 51.0881 | 282.8241 | 7.1442 | 7.3272 | 0.33343 | 0.13649 | 15.46 | [66 empty] | 364 | 2027.8999 | [7 empty] | 364 | 31.8333 | 0.22226 | 0.001388 | 9.6071 | 9.8308 | 30.5413 | 1.2672 | 0.026669 | 273.4047 | 28.6812 | 333.9211
354 | 9690 | 59 | 32 | 54.752 | 9685.5554 | 5.6504 | 999.5413 | 0.15393 | [21 empty] | 354 | 61 | 2.4706 | 83 | 150.7068 | 25973.4995 | 27.4599 | 4732.5568 | 0.72881 | [20 empty] | 383 | 235.0815 | 41585.6077 | 86.9689 | 16357.4823 | 322.0504 | 57943.0899 | 73% | 71.77% | 8.9232 | 21.39% | 1.033% | 4.799% | [25 empty] | 370 | 296 | 3183 | 11.4587 | 0.11459 | 29.896 | 2.5752 | 28.712 | 1.1544 | 0.04144 | 0.48396 | 620.685 | 617.502 | 1.2891 | 0.30748 | 3484.4494 | 656.0057 | 3.044 | 1993 | 0.094364 | 0.046025 | 0.073088 | 11.002 | 4890 | 5.0279 | 9.9324 | 16.0507 | 0.619 | 591 | 0.51391 | 0.35974 | 177.3 | 160.7465 | 86.8778 | 247.6243 | 4.9557 | 5.0826 | 0.23129 | 0.094678 | 10.724 | [66 empty] | 365 | 3996.9288 | [7 empty] | 365 | 87.8981 | 0.82922 | 0.0015041 | 7.7882 | 8.6189 | 126.2198 | 1.8208 | 0.028901 | 221.6414 | 23.251 | 372.9619
355 | 8193 | 316 | 51 | 467.364 | 82676.0651 | 57.0443 | 10091.0613 | 1.554 | [21 empty] | 355 | 70 | 2.6123 | 96 | 182.8617 | 34474.0108 | 33.3187 | 6281.4105 | 0.96734 | [20 empty] | 384 | 446.6742 | 79016.0688 | 70.7934 | 16789.2047 | 517.4676 | 95805.2735 | 86.32% | 82.48% | 14.754 | 33.85% | 2.577% | 11.22% | [25 empty] | 371 | 526 | 1914 | 6.8903 | 0.068903 | 53.126 | 4.5762 | 51.022 | 2.0514 | 0.07364 | 0.83476 | 373.23 | 371.316 | 0.77517 | 0.18489 | 2448.882 | 435.4961 | 2.372 | 1872 | 0.073532 | 0.035865 | 0.057993 | 6.512 | 5387 | 2.976 | 5.8789 | 9.5356 | 0.461 | 586 | 0.50957 | 0.3567 | 175.8 | 159.3865 | 64.7022 | 224.0887 | 4.9137 | 5.0396 | 0.22933 | 0.093877 | 10.6333 | [66 empty] | 366 | 2301.9589 | [7 empty] | 366 | 53.8442 | 0.43393 | 0.00092856 | 11.2772 | 11.712 | 61.6164 | 2.0032 | 0.017841 | 320.9329 | 33.6671 | 418.2374
356 | 12758 | 159 | 51 | 235.161 | 41599.6657 | 18.4324 | 3260.673 | 0.50214 | [21 empty] | 356 | 66 | 2.4318 | 105 | 160.4997 | 35551.3236 | 29.2442 | 6477.7046 | 0.99757 | [20 empty] | 385 | 400.0635 | 70770.6981 | 88.0679 | 16885.143 | 488.1314 | 87655.8411 | 81.96% | 80.74% | 13.499 | 15.56% | 1.251% | 5.41% | [25 empty] | 372 | 374 | 3704 | 13.3343 | 0.13334 | 37.774 | 3.2538 | 36.278 | 1.4586 | 0.05236 | 0.59503 | 722.28 | 718.576 | 1.5001 | 0.35781 | 4082.5437 | 765.6707 | 3.757 | 3855 | 0.11647 | 0.056806 | 0.092253 | 8.801 | 7604 | 4.0221 | 7.9454 | 12.6411 | 0.417 | 764 | 0.66435 | 0.46504 | 229.2 | 207.8009 | 58.5267 | 266.3276 | 6.4063 | 6.5704 | 0.29899 | 0.12239 | 13.8632 | [66 empty] | 367 | 2178.4454 | [7 empty] | 367 | 51.7694 | 0.41285 | 0.00068911 | 11.2441 | 11.6577 | 57.938 | 2.068 | 0.013241 | 319.9918 | 33.5683 | 413.5794
357 | 16119 | 200 | 46 | 266.8 | 47196.5623 | 16.5519 | 2928.0081 | 0.45091 | [21 empty] | 357 | 61 | 2.6255 | 81 | 160.1532 | 25347.632 | 29.1811 | 4618.5193 | 0.71125 | [20 empty] | 386 | 925.9494 | 163799.211 | 89.2756 | 18121.6812 | 1015.225 | 181920.8922 | 91.21% | 90.04% | 28.0158 | 44.99% | 2.489% | 11.99% | [25 empty] | 373 | 331 | 3539 | 12.7403 | 0.1274 | 33.431 | 2.8797 | 32.107 | 1.2909 | 0.04634 | 0.53556 | 690.105 | 686.566 | 1.4333 | 0.34187 | 3876.6346 | 729.8259 | 1.901 | 2851 | 0.058931 | 0.028743 | 0.046161 | 5.841 | 11194 | 2.6693 | 5.2731 | 8.495 | 0.698 | 484 | 0.42087 | 0.29461 | 145.2 | 131.6435 | 97.9656 | 229.6091 | 4.0584 | 4.1624 | 0.18941 | 0.077537 | 8.7824 | [66 empty] | 368 | 1674.8707 | [7 empty] | 368 | 34.7515 | 0.2347 | 0.00084612 | 11.2441 | 11.4797 | 30.0173 | 1.8672 | 0.016257 | 319.9918 | 33.5683 | 385.4609
358 | 18461 | 415 | 30 | 361.05 | 63869.261 | 19.5574 | 3459.6859 | 0.53279 | [21 empty] | 358 | 62 | 3.2869 | 93 | 203.7864 | 29579.9324 | 37.1313 | 5389.6746 | 0.83001 | [20 empty] | 387 | 294.8476 | 52158.1415 | 105.2591 | 14438.716 | 400.1067 | 66596.8575 | 73.69% | 78.32% | 10.2559 | 25.04% | 1.888% | 7.762% | [25 empty] | 374 | 610 | 3284 | 11.8223 | 0.11822 | 61.61 | 5.307 | 59.17 | 2.379 | 0.0854 | 0.99369 | 640.38 | 637.096 | 1.33 | 0.31723 | 3903.2803 | 712.0599 | 3.533 | 3180 | 0.10952 | 0.053419 | 0.086111 | 5.421 | 9263 | 2.4774 | 4.894 | 7.8352 | 0.725 | 609 | 0.52957 | 0.3707 | 182.7 | 165.6423 | 101.7551 | 267.3974 | 5.1066 | 5.2374 | 0.23833 | 0.097562 | 11.0506 | [66 empty] | 369 | 2156.3178 | [7 empty] | 369 | 47.0292 | 0.33046 | 0.0011436 | 14.0882 | 14.4198 | 45.493 | 1.8644 | 0.021974 | 400.9309 | 42.0592 | 490.3694
359 | 6575 | 658 | 46 | 877.772 | 155276.6901 | 133.5014 | 23616.2266 | 3.6369 | [21 empty] | 359 | 60 | 2.7625 | 98 | 165.7526 | 30164.7594 | 30.2013 | 5496.2342 | 0.84642 | [20 empty] | 388 | 369.594 | 65380.6835 | 92.0549 | 17855.1859 | 461.6489 | 83235.8694 | 80.06% | 78.55% | 12.8183 | 19.81% | 1.093% | 5.121% | [25 empty] | 375 | 281 | 3712 | 13.3631 | 0.13363 | 28.381 | 2.4447 | 27.257 | 1.0959 | 0.03934 | 0.44791 | 723.84 | 720.128 | 1.5034 | 0.35858 | 4001.5954 | 759.0658 | 2.796 | 4737 | 0.086676 | 0.042275 | 0.067387 | 7.527 | 10901 | 3.4398 | 6.7952 | 11.0422 | 0.862 | 476 | 0.41391 | 0.28974 | 142.8 | 129.4676 | 120.9833 | 250.4508 | 3.9914 | 4.0936 | 0.18628 | 0.076255 | 8.6373 | [66 empty] | 370 | 2112.37 | [7 empty] | 370 | 43.3437 | 0.34096 | 0.0011927 | 9.7725 | 10.1146 | 49.9198 | 1.2176 | 0.022917 | 278.1105 | 29.1748 | 358.4457
360 | 21930 | 309 | 37 | 331.557 | 58651.9888 | 15.1189 | 2674.5093 | 0.41187 | [21 empty] | 360 | 60 | 2.1035 | 90 | 126.2099 | 27702.3301 | 22.9963 | 5047.562 | 0.77732 | [20 empty] | 389 | 93.3471 | 16512.9685 | 101.8498 | 15589.9758 | 195.1968 | 32102.9443 | 47.82% | 51.44% | 4.9439 | 6.64% | 0.7315% | 3.021% | [25 empty] | 376 | 640 | 3735 | 13.4459 | 0.13446 | 64.64 | 5.568 | 62.08 | 2.496 | 0.0896 | 1.024 | 728.325 | 724.59 | 1.5127 | 0.3608 | 4382.1926 | 802.2217 | 3.746 | 2305 | 0.11613 | 0.056639 | 0.092719 | 8.243 | 6235 | 3.7671 | 7.4416 | 12.0405 | 0.365 | 551 | 0.47913 | 0.33539 | 165.3 | 149.8669 | 51.2284 | 201.0953 | 4.6203 | 4.7386 | 0.21563 | 0.08827 | 9.9982 | [66 empty] | 371 | 1496.3392 | [7 empty] | 371 | 31.7276 | 0.22089 | 0.00071722 | 9.6898 | 9.9114 | 31.6642 | 0.9488 | 0.013781 | 275.7576 | 28.928 | 337.3124
361 | 5553 | 171 | 51 | 252.909 | 44739.2631 | 45.5446 | 8056.7735 | 1.2407 | [21 empty] | 361 | 61 | 2.85 | 91 | 173.8527 | 28476.9693 | 31.6772 | 5188.7068 | 0.79906 | [20 empty] | 390 | 562.0356 | 99423.3471 | 68.9292 | 12951.6722 | 630.9648 | 112375.0193 | 89.08% | 88.47% | 17.3058 | 38.02% | 2.525% | 11.57% | [25 empty] | 377 | 374 | 4147 | 14.9291 | 0.14929 | 37.774 | 3.2538 | 36.278 | 1.4586 | 0.05236 | 0.60177 | 808.665 | 804.518 | 1.6795 | 0.4006 | 4528.7788 | 853.68 | 2.159 | 4402 | 0.066929 | 0.032644 | 0.052524 | 7.406 | 6182 | 3.3845 | 6.686 | 10.9182 | 0.509 | 321 | 0.27913 | 0.19539 | 96.3 | 87.309 | 71.4391 | 158.7481 | 2.6917 | 2.7606 | 0.12562 | 0.051424 | 5.8247 | [66 empty] | 372 | 2318.2362 | [7 empty] | 372 | 42.7378 | 0.30189 | 0.001388 | 12.6331 | 12.9364 | 42.4051 | 1.5028 | 0.026669 | 359.5202 | 37.715 | 441.1698
362 | 9281 | 623 | 40 | 722.68 | 127841.1232 | 77.8666 | 13774.4988 | 2.1213 | [21 empty] | 362 | 60 | 2.8665 | 87 | 171.9883 | 26778.9191 | 31.3375 | 4879.31 | 0.75141 | [20 empty] | 391 | 964.2774 | 170579.3768 | 76.015 | 14897.0879 | 1040.2924 | 185476.4647 | 92.69% | 91.97% | 28.5634 | 51.23% | 2.175% | 10.56% | [25 empty] | 378 | 666 | 1843 | 6.6347 | 0.066347 | 67.266 | 5.7942 | 64.602 | 2.5974 | 0.09324 | 1.0629 | 359.385 | 357.542 | 0.74641 | 0.17803 | 2514.5749 | 435.3695 | 3.284 | 2583 | 0.1018 | 0.049654 | 0.079893 | 7.684 | 6516 | 3.5116 | 6.9369 | 11.3558 | 0.398 | 853 | 0.74174 | 0.51922 | 255.9 | 232.008 | 55.86 | 287.8681 | 7.1526 | 7.3358 | 0.33382 | 0.13665 | 15.4781 | [66 empty] | 373 | 2898.393 | [7 empty] | 373 | 51.0858 | 0.44193 | 0.0013261 | 8.0032 | 8.4464 | 68.1554 | 0.7604 | 0.025481 | 227.7589 | 23.8928 | 320.5929
363 | 12970 | 291 | 48 | 405.072 | 71656.6938 | 31.2315 | 5524.8029 | 0.85082 | [21 empty] | 363 | 64 | 2.7991 | 95 | 179.1444 | 31190.7716 | 32.6414 | 5683.181 | 0.87521 | [20 empty] | 392 | 59.8946 | 10595.2746 | 84.1822 | 14870.4384 | 144.0768 | 25465.713 | 41.57% | 41.61% | 3.9217 | 6.985% | 0.3015% | 1.397% | [25 empty] | 379 | 420 | 2864 | 10.3103 | 0.1031 | 42.42 | 3.654 | 40.74 | 1.638 | 0.0588 | 0.68586 | 558.48 | 555.616 | 1.1599 | 0.27666 | 3290.6461 | 607.9795 | 4.786 | 2697 | 0.14837 | 0.072364 | 0.11803 | 6.772 | 4425 | 3.0948 | 6.1136 | 9.6962 | 0.32 | 415 | 0.36087 | 0.25261 | 124.5 | 112.8761 | 44.9126 | 157.7887 | 3.4799 | 3.569 | 0.16241 | 0.066483 | 7.5304 | [66 empty] | 374 | 2410.5791 | [7 empty] | 374 | 40.449 | 0.30726 | 0.0012306 | 10.0701 | 10.3786 | 43.6518 | 1.4132 | 0.023645 | 286.5809 | 30.0634 | 361.7329
364 | 21440 | 187 | 51 | 276.573 | 48925.3929 | 12.8999 | 2281.968 | 0.35142 | [21 empty] | 364 | 70 | 2.4601 | 101 | 172.2047 | 36269.5322 | 31.3769 | 6608.5673 | 1.0177 | [20 empty] | 393 | 729.0662 | 128970.835 | 108.9718 | 15733.8832 | 838.038 | 144704.7182 | 87% | 89.13% | 22.2845 | 32.06% | 2.71% | 12.19% | [25 empty] | 380 | 470 | 3239 | 11.6603 | 0.1166 | 47.47 | 4.089 | 45.59 | 1.833 | 0.0658 | 0.74636 | 631.605 | 628.366 | 1.3118 | 0.31289 | 3717.4858 | 687.5093 | 2.183 | 1954 | 0.067673 | 0.033007 | 0.053306 | 8.051 | 5865 | 3.6793 | 7.2683 | 11.7455 | 0.722 | 710 | 0.61739 | 0.43217 | 213 | 193.1134 | 101.334 | 294.4474 | 5.9535 | 6.106 | 0.27786 | 0.11374 | 12.8833 | [66 empty] | 375 | 2149.3075 | [7 empty] | 375 | 30.479 | 0.22784 | 0.001391 | 7.8709 | 8.1001 | 32.0713 | 1.1184 | 0.026726 | 223.9942 | 23.4978 | 280.7085
365 | 2986 | 657 | 28 | 533.484 | 94372.6044 | 178.6618 | 31605.0249 | 4.8672 | [21 empty] | 365 | 63 | 2.3591 | 103 | 148.6217 | 33288.9666 | 27.0799 | 6065.4871 | 0.93409 | [20 empty] | 394 | 386.4366 | 68360.1129 | 112.0505 | 16128.2963 | 498.4871 | 84488.4091 | 77.52% | 80.91% | 13.0112 | 24.07% | 1.969% | 8.477% | [25 empty] | 381 | 288 | 4253 | 15.3107 | 0.15311 | 29.088 | 2.5056 | 27.936 | 1.1232 | 0.04032 | 0.47117 | 829.335 | 825.082 | 1.7225 | 0.41084 | 4550.3291 | 865.7163 | 4.347 | 2052 | 0.13476 | 0.065727 | 0.10529 | 5.696 | 10118 | 2.6031 | 5.1422 | 8.3201 | 0.717 | 348 | 0.30261 | 0.21183 | 104.4 | 94.6528 | 100.6323 | 195.285 | 2.9181 | 2.9928 | 0.13619 | 0.05575 | 6.3146 | [66 empty] | 376 | 3033.8612 | [7 empty] | 376 | 60.0134 | 0.52263 | 0.0013996 | 9.111 | 9.6351 | 78.0707 | 1.4984 | 0.026892 | 259.2875 | 27.2002 | 366.0837
366 | 8755 | 541 | 36 | 564.804 | 99913.0705 | 64.5122 | 11412.1154 | 1.7575 | [21 empty] | 366 | 69 | 2.8787 | 102 | 198.6286 | 36105.3702 | 36.1915 | 6578.6559 | 1.0131 | [20 empty] | 395 | 574.4176 | 101613.6996 | 100.3591 | 14377.4221 | 674.7766 | 115991.1217 | 85.13% | 87.6% | 17.8626 | 37.13% | 1.696% | 7.967% | [25 empty] | 382 | 518 | 3747 | 13.4891 | 0.13489 | 52.318 | 4.5066 | 50.246 | 2.0202 | 0.07252 | 0.84797 | 730.665 | 726.918 | 1.5175 | 0.36196 | 4271.757 | 790.9878 | 4.9 | 4043 | 0.1519 | 0.074088 | 0.11958 | 4.739 | 8728 | 2.1657 | 4.2783 | 6.8666 | 0.44 | 672 | 0.58435 | 0.40904 | 201.6 | 182.7777 | 61.7548 | 244.5325 | 5.6349 | 5.7792 | 0.26299 | 0.10765 | 12.1938 | [66 empty] | 377 | 2159.7606 | [7 empty] | 377 | 27.5308 | 0.226 | 0.001554 | 5.3079 | 5.5354 | 32.8498 | 0.8636 | 0.029858 | 151.0549 | 15.8462 | 200.6444
367 | 12546 | 612 | 50 | 887.4 | 156979.8704 | 70.7317 | 12512.3442 | 1.9269 | [21 empty] | 367 | 66 | 2.4121 | 105 | 159.1998 | 35551.3236 | 29.0073 | 6477.7046 | 0.99757 | [20 empty] | 396 | 377.0272 | 66695.6064 | 88.5299 | 14870.4384 | 465.5571 | 81566.0448 | 80.98% | 81.77% | 12.5612 | 18.35% | 0.8938% | 4.141% | [25 empty] | 383 | 380 | 3830 | 13.7879 | 0.13788 | 38.38 | 3.306 | 36.86 | 1.482 | 0.0532 | 0.61864 | 746.85 | 743.02 | 1.5511 | 0.36998 | 4218.759 | 793.0651 | 1.884 | 2004 | 0.058404 | 0.028486 | 0.046318 | 8.715 | 7748 | 3.9828 | 7.8677 | 12.667 | 0.53 | 591 | 0.51391 | 0.35974 | 177.3 | 160.7465 | 74.3865 | 235.133 | 4.9557 | 5.0826 | 0.23129 | 0.094678 | 10.724 | [66 empty] | 378 | 1986.3539 | [7 empty] | 378 | 48.648 | 0.34766 | 0.00069061 | 14.1047 | 14.4531 | 50.596 | 1.3136 | 0.013269 | 401.4015 | 42.1085 | 495.4329
368 | 15565 | 306 | 36 | 319.464 | 56512.7533 | 20.5245 | 3630.7583 | 0.55914 | [21 empty] | 368 | 69 | 2.4277 | 89 | 167.5132 | 31503.7054 | 30.5221 | 5740.1997 | 0.88399 | [20 empty] | 397 | 264.7589 | 46835.4903 | 83.0394 | 15416.7538 | 347.7983 | 62252.2441 | 76.12% | 75.24% | 9.5868 | 20.63% | 1.137% | 5.241% | [25 empty] | 384 | 290 | 2504 | 9.0143 | 0.090143 | 29.29 | 2.523 | 28.13 | 1.131 | 0.0406 | 0.46632 | 488.28 | 485.776 | 1.0141 | 0.24189 | 2803.1724 | 524.7893 | 1.856 | 3514 | 0.057536 | 0.028063 | 0.045883 | 11.013 | 9259 | 5.0329 | 9.9423 | 15.7685 | 0.345 | 547 | 0.47565 | 0.33296 | 164.1 | 148.7789 | 48.4214 | 197.2003 | 4.5867 | 4.7042 | 0.21407 | 0.087629 | 9.9256 | [66 empty] | 379 | 1788.4762 | [7 empty] | 379 | 33.2047 | 0.26814 | 0.0010732 | 6.8622 | 7.1314 | 35.2185 | 1.9144 | 0.020621 | 195.2891 | 20.4866 | 252.9292
369 | 6864 | 171 | 44 | 218.196 | 38598.5799 | 31.7885 | 5623.3362 | 0.86599 | [21 empty] | 369 | 66 | 2.3122 | 85 | 152.6054 | 28779.6429 | 27.8058 | 5243.8561 | 0.80755 | [20 empty] | 398 | 459.5218 | 81288.7816 | 108.681 | 19587.4054 | 568.2027 | 100876.1871 | 80.87% | 80.58% | 15.5349 | 26.67% | 1.926% | 8.865% | [25 empty] | 385 | 451 | 1580 | 5.688 | 0.05688 | 45.551 | 3.9237 | 43.747 | 1.7589 | 0.06314 | 0.72701 | 308.1 | 306.52 | 0.6399 | 0.15263 | 2037.0424 | 360.7423 | 2.787 | 5109 | 0.086397 | 0.042139 | 0.067676 | 9.803 | 8068 | 4.48 | 8.8499 | 14.3192 | 0.649 | 810 | 0.70435 | 0.49304 | 243 | 220.3124 | 91.0883 | 311.4008 | 6.792 | 6.966 | 0.31699 | 0.12976 | 14.6979 | [66 empty] | 380 | 1939.3019 | [7 empty] | 380 | 31.9497 | 0.19939 | 0.0012137 | 11.7402 | 11.9408 | 28.5111 | 0.8732 | 0.023321 | 334.1091 | 35.0493 | 398.566
370 | 14372 | 474 | 35 | 481.11 | 85107.7141 | 33.4755 | 5921.7725 | 0.91195 | [21 empty] | 370 | 61 | 2.2917 | 98 | 139.7959 | 30667.5054 | 25.4718 | 5587.8381 | 0.86053 | [20 empty] | 399 | 395.6189 | 69984.447 | 70.4222 | 14838.459 | 466.0411 | 84822.906 | 84.89% | 82.51% | 13.0627 | 26.24% | 1.037% | 5.045% | [25 empty] | 386 | 432 | 3331 | 11.9915 | 0.11992 | 43.632 | 3.7584 | 41.904 | 1.6848 | 0.06048 | 0.70675 | 649.545 | 646.214 | 1.3491 | 0.32177 | 3769.7613 | 700.4145 | 4.481 | 3760 | 0.13891 | 0.067753 | 0.10888 | 7.087 | 9066 | 3.2388 | 6.398 | 10.4095 | 0.699 | 573 | 0.49826 | 0.34878 | 171.9 | 155.8507 | 98.1059 | 253.9566 | 4.8047 | 4.9278 | 0.22424 | 0.091795 | 10.3974 | [66 empty] | 381 | 2088.6911 | [7 empty] | 381 | 23.6625 | 0.18042 | 0.0015937 | 5.7543 | 5.9364 | 21.794 | 1.7388 | 0.030621 | 163.7605 | 17.1791 | 204.5031
371 | 19424 | 355 | 34 | 350.03 | 61919.8378 | 18.0205 | 3187.8005 | 0.49092 | [21 empty] | 371 | 64 | 2.4629 | 100 | 157.6278 | 32832.3912 | 28.7209 | 5982.2958 | 0.92127 | [20 empty] | 400 | 186.7315 | 33032.5444 | 89.3911 | 16181.5953 | 276.1226 | 49214.1397 | 67.63% | 67.12% | 7.579 | 13.1% | 0.7347% | 3.46% | [25 empty] | 387 | 471 | 1641 | 5.9076 | 0.059076 | 47.571 | 4.0977 | 45.687 | 1.8369 | 0.06594 | 0.75266 | 319.995 | 318.354 | 0.66461 | 0.15852 | 2119.6832 | 375.6641 | 2.895 | 4654 | 0.089745 | 0.043772 | 0.071524 | 9.436 | 8243 | 4.3123 | 8.5186 | 13.7746 | 0.32 | 431 | 0.37478 | 0.26235 | 129.3 | 117.228 | 44.9126 | 162.1406 | 3.614 | 3.7066 | 0.16867 | 0.069046 | 7.8207 | [66 empty] | 382 | 2094.3597 | [7 empty] | 382 | 30.1955 | 0.188 | 0.0014041 | 11.1118 | 11.3012 | 22.0829 | 1.96 | 0.026978 | 316.2272 | 33.1734 | 373.4704
372 | 18777 | 486 | 40 | 563.76 | 99728.3883 | 30.024 | 5311.1992 | 0.81792 | [21 empty] | 372 | 61 | 2.6968 | 93 | 164.5032 | 29102.8368 | 29.9736 | 5302.7443 | 0.81662 | [20 empty] | 401 | 302.5339 | 53517.8331 | 77.9661 | 17034.3803 | 380.4999 | 70552.2134 | 79.51% | 75.86% | 10.865 | 19.74% | 1.743% | 7.473% | [25 empty] | 388 | 279 | 3119 | 11.2283 | 0.11228 | 28.179 | 2.4273 | 27.063 | 1.0881 | 0.03906 | 0.44361 | 608.205 | 605.086 | 1.2632 | 0.3013 | 3402.9255 | 641.3923 | 3.482 | 3746 | 0.10794 | 0.052648 | 0.085237 | 8.314 | 3997 | 3.7995 | 7.5057 | 12.0842 | 0.722 | 774 | 0.67304 | 0.47113 | 232.2 | 210.5208 | 101.334 | 311.8548 | 6.4902 | 6.6564 | 0.30291 | 0.12399 | 14.0446 | [66 empty] | 383 | 2205.428 | [7 empty] | 383 | 35.0011 | 0.25346 | 0.0014352 | 9.7725 | 10.0274 | 37.749 | 0.7536 | 0.027576 | 278.1105 | 29.1748 | 345.8155
373 | 7687 | 546 | 45 | 712.53 | 126045.6018 | 92.6929 | 16397.2423 | 2.5252 | [21 empty] | 373 | 65 | 2.541 | 90 | 165.1674 | 30010.8576 | 30.0947 | 5468.1922 | 0.8421 | [20 empty] | 402 | 638.0939 | 112877.9521 | 94.1233 | 18484.1148 | 732.2172 | 131362.0669 | 87.15% | 85.93% | 20.2298 | 31.02% | 3.644% | 15.15% | [25 empty] | 389 | 275 | 3245 | 11.6819 | 0.11682 | 27.775 | 2.3925 | 26.675 | 1.0725 | 0.0385 | 0.44688 | 632.775 | 629.53 | 1.3142 | 0.31347 | 3526.3356 | 666.2359 | 2.609 | 3669 | 0.080879 | 0.039448 | 0.064103 | 4.978 | 8053 | 2.2749 | 4.494 | 7.3253 | 0.4 | 821 | 0.71391 | 0.49974 | 246.3 | 223.3043 | 56.1407 | 279.4451 | 6.8843 | 7.0606 | 0.3213 | 0.13152 | 14.8975 | [66 empty] | 384 | 1844.0356 | [7 empty] | 384 | 42.9064 | 0.34492 | 0.0009383 | 9.0449 | 9.3908 | 52.5656 | 0.7424 | 0.018029 | 257.4052 | 27.0028 | 337.734
374 | 8047 | 332 | 38 | 365.864 | 64720.8511 | 45.4659 | 8042.8546 | 1.2386 | [21 empty] | 374 | 68 | 2.8418 | 97 | 193.2422 | 33837.8832 | 35.2101 | 6165.5036 | 0.94949 | [20 empty] | 403 | 779.7479 | 137936.3513 | 60.4157 | 18572.0583 | 840.1635 | 156508.4096 | 92.81% | 88.13% | 24.1023 | 46.07% | 1.797% | 8.914% | [25 empty] | 390 | 315 | 4053 | 14.5907 | 0.14591 | 31.815 | 2.7405 | 30.555 | 1.2285 | 0.0441 | 0.51282 | 790.335 | 786.282 | 1.6415 | 0.39152 | 4374.3784 | 828.2299 | 4.512 | 3033 | 0.13987 | 0.068221 | 0.10902 | 5.968 | 11204 | 2.7274 | 5.3878 | 8.6151 | 0.418 | 387 | 0.33652 | 0.23557 | 116.1 | 105.2604 | 58.6671 | 163.9275 | 3.2451 | 3.3282 | 0.15145 | 0.061997 | 7.0223 | [66 empty] | 385 | 1722.7375 | [7 empty] | 385 | 46.1546 | 0.32977 | 0.00059206 | 13.3937 | 13.7241 | 48.5463 | 1.1148 | 0.011376 | 381.1667 | 39.9858 | 470.825
375 | 19617 | 336 | 31 | 302.064 | 53434.7167 | 15.3981 | 2723.8985 | 0.41948 | [21 empty] | 375 | 72 | 3.3529 | 87 | 241.4084 | 32134.7029 | 43.9863 | 5855.172 | 0.9017 | [20 empty] | 404 | 196.5722 | 34773.3528 | 86.7885 | 17162.2981 | 283.3607 | 51935.6509 | 69.37% | 66.95% | 7.9981 | 13.27% | 1.023% | 4.711% | [25 empty] | 391 | 587 | 3027 | 10.8971 | 0.10897 | 59.287 | 5.1069 | 56.939 | 2.2893 | 0.08218 | 0.94037 | 590.265 | 587.238 | 1.2259 | 0.29241 | 3618.3996 | 656.9675 | 2.07 | 4728 | 0.06417 | 0.031298 | 0.049984 | 4.772 | 8573 | 2.1808 | 4.3081 | 6.9446 | 0.817 | 656 | 0.57043 | 0.3993 | 196.8 | 178.4259 | 114.6674 | 293.0933 | 5.5007 | 5.6416 | 0.25673 | 0.10509 | 11.9035 | [66 empty] | 386 | 2762.5361 | [7 empty] | 386 | 54.2393 | 0.45825 | 0.0012482 | 9.4748 | 9.9343 | 66.4331 | 1.7924 | 0.023983 | 269.6401 | 28.2863 | 366.1758
376 | 5187 | 514 | 34 | 506.804 | 89652.9482 | 97.7066 | 17284.162 | 2.6618 | [21 empty] | 376 | 71 | 2.2238 | 90 | 157.8881 | 32781.0906 | 28.7683 | 5972.9484 | 0.91983 | [20 empty] | 405 | 210.9348 | 37314.0803 | 85.7186 | 16469.4103 | 296.6534 | 53783.4906 | 71.1% | 69.38% | 8.2827 | 15.42% | 1.083% | 5.119% | [25 empty] | 392 | 332 | 3518 | 12.6647 | 0.12665 | 33.532 | 2.8884 | 32.204 | 1.2948 | 0.04648 | 0.52888 | 686.01 | 682.492 | 1.4248 | 0.33984 | 3855.1252 | 725.1407 | 4.375 | 4258 | 0.13562 | 0.06615 | 0.10769 | 8.01 | 10378 | 3.6606 | 7.2313 | 11.8303 | 0.798 | 773 | 0.67217 | 0.47052 | 231.9 | 210.2488 | 112.0008 | 322.2495 | 6.4818 | 6.6478 | 0.30251 | 0.12383 | 14.0265 | [66 empty] | 387 | 1389.285 | [7 empty] | 387 | 35.6295 | 0.29096 | 0.00061492 | 7.1268 | 7.4184 | 42.0962 | 1.158 | 0.011815 | 202.8183 | 21.2764 | 267.3608
377 | 14937 | 215 | 42 | 261.87 | 46324.452 | 17.5316 | 3101.3224 | 0.4776 | [21 empty] | 377 | 69 | 2.9661 | 84 | 204.6603 | 29733.8343 | 37.2906 | 5417.7166 | 0.83433 | [20 empty] | 406 | 299.7316 | 53022.1247 | 76.3361 | 15925.7598 | 376.0678 | 68947.8845 | 79.7% | 76.9% | 10.618 | 15.54% | 1.124% | 5.244% | [25 empty] | 393 | 517 | 3308 | 11.9087 | 0.11909 | 52.217 | 4.4979 | 50.149 | 2.0163 | 0.07238 | 0.84271 | 645.06 | 641.752 | 1.3397 | 0.31955 | 3828.8077 | 703.79 | 5.032 | 4453 | 0.15599 | 0.076084 | 0.12394 | 7.232 | 9793 | 3.305 | 6.5289 | 10.6421 | 0.5 | 775 | 0.67391 | 0.47174 | 232.5 | 210.7928 | 70.1759 | 280.9687 | 6.4985 | 6.665 | 0.3033 | 0.12416 | 14.0628 | [66 empty] | 388 | 2207.9324 | [7 empty] | 388 | 43.0703 | 0.3037 | 0.0011688 | 12.7984 | 13.1033 | 43.163 | 1.3928 | 0.022457 | 364.2259 | 38.2087 | 447.0129
378 | 19833 | 695 | 47 | 947.285 | 167573.4466 | 47.7631 | 8449.2233 | 1.3012 | [21 empty] | 378 | 72 | 3.0904 | 84 | 222.51 | 31026.6097 | 40.5429 | 5653.2695 | 0.8706 | [20 empty] | 407 | 308.6625 | 54601.9761 | 99.3131 | 16117.6365 | 407.9755 | 70719.6125 | 75.66% | 77.21% | 10.8908 | 30.38% | 0.8381% | 4.066% | [25 empty] | 394 | 661 | 4128 | 14.8607 | 0.14861 | 66.761 | 5.7507 | 64.117 | 2.5779 | 0.09254 | 1.0517 | 804.96 | 800.832 | 1.6718 | 0.39876 | 4793.989 | 880.0576 | 4.964 | 5138 | 0.15388 | 0.075056 | 0.12061 | 4.124 | 4504 | 1.8847 | 3.7231 | 5.9792 | 0.397 | 457 | 0.39739 | 0.27817 | 137.1 | 124.2997 | 55.7197 | 180.0194 | 3.832 | 3.9302 | 0.17885 | 0.073211 | 8.2925 | [66 empty] | 389 | 1924.8928 | [7 empty] | 389 | 30.4034 | 0.16233 | 0.001216 | 13.5756 | 13.7392 | 21.8077 | 1.0436 | 0.023364 | 386.343 | 40.5288 | 449.7466
379 | 3723 | 80 | 40 | 92.8 | 16416.1956 | 24.9261 | 4409.3998 | 0.67905 | [21 empty] | 379 | 72 | 2.7085 | 86 | 195.0092 | 31765.3385 | 35.5321 | 5787.8711 | 0.89133 | [20 empty] | 408 | 161.6264 | 28591.4956 | 87.8707 | 16027.0281 | 249.4971 | 44618.5237 | 64.78% | 64.08% | 6.8713 | 16.95% | 0.4937% | 2.402% | [25 empty] | 395 | 417 | 4161 | 14.9795 | 0.14979 | 42.117 | 3.6279 | 40.449 | 1.6263 | 0.05838 | 0.67304 | 811.395 | 807.234 | 1.6852 | 0.40195 | 4582.6213 | 859.567 | 3.295 | 3945 | 0.10214 | 0.04982 | 0.079762 | 6.532 | 5650 | 2.9851 | 5.8969 | 9.5531 | 0.649 | 745 | 0.64783 | 0.45348 | 223.5 | 202.6331 | 91.0883 | 293.7214 | 6.247 | 6.407 | 0.29156 | 0.11935 | 13.5184 | [66 empty] | 390 | 2446.2898 | [7 empty] | 390 | 38.2229 | 0.32545 | 0.0015187 | 6.3992 | 6.7262 | 44.9353 | 1.8048 | 0.029181 | 182.113 | 19.1043 | 247.9865
380 | 8328 | 61 | 33 | 58.377 | 10326.813 | 7.0097 | 1240.0112 | 0.19096 | [21 empty] | 380 | 60 | 1.9543 | 83 | 117.2578 | 25547.7044 | 21.3652 | 4654.9739 | 0.71687 | [20 empty] | 409 | 416.2037 | 73625.8719 | 84.4912 | 13655.2198 | 500.6949 | 87281.0916 | 83.13% | 84.35% | 13.4413 | 36.8% | 1.591% | 7.209% | [25 empty] | 396 | 559 | 1738 | 6.2567 | 0.062567 | 56.459 | 4.8633 | 54.223 | 2.1801 | 0.07826 | 0.91061 | 338.91 | 337.172 | 0.70389 | 0.16789 | 2306.9664 | 405.376 | 4.548 | 2882 | 0.14099 | 0.068766 | 0.10982 | 8.1 | 10584 | 3.7017 | 7.3125 | 11.6488 | 0.863 | 729 | 0.63391 | 0.44374 | 218.7 | 198.2812 | 121.1236 | 319.4048 | 6.1128 | 6.2694 | 0.28529 | 0.11679 | 13.2281 | [66 empty] | 391 | 2777.8082 | [7 empty] | 391 | 50.5808 | 0.40449 | 0.0011343 | 10.8473 | 11.2529 | 61.8232 | 0.828 | 0.021794 | 308.698 | 32.3836 | 403.7545
381 | 10336 | 52 | 35 | 52.78 | 9336.7112 | 5.1064 | 903.3196 | 0.13911 | [21 empty] | 381 | 67 | 2.5784 | 86 | 172.7538 | 29559.4122 | 31.477 | 5385.9356 | 0.82943 | [20 empty] | 410 | 253.7798 | 44893.3063 | 84.6582 | 14950.387 | 338.438 | 59843.6933 | 74.99% | 75.02% | 9.2159 | 12.89% | 0.7872% | 3.541% | [25 empty] | 397 | 572 | 3804 | 13.6943 | 0.13694 | 57.772 | 4.9764 | 55.484 | 2.2308 | 0.08008 | 0.91577 | 741.78 | 737.976 | 1.5406 | 0.36747 | 4384.909 | 809.1378 | 5.101 | 4339 | 0.15813 | 0.077127 | 0.12387 | 5.639 | 5368 | 2.577 | 5.0908 | 8.1554 | 0.516 | 531 | 0.46174 | 0.32322 | 159.3 | 144.427 | 72.4215 | 216.8486 | 4.4526 | 4.5666 | 0.20781 | 0.085066 | 9.6353 | [66 empty] | 392 | 2061.8859 | [7 empty] | 392 | 34.9168 | 0.21846 | 0.0013183 | 12.7819 | 13.0017 | 27.8895 | 1.75 | 0.025329 | 363.7554 | 38.1593 | 431.5795
382 | 22146 | 205 | 35 | 208.075 | 36808.1886 | 9.3956 | 1662.0694 | 0.25596 | [21 empty] | 382 | 62 | 2.912 | 87 | 180.5433 | 27671.5497 | 32.8963 | 5041.9536 | 0.77646 | [20 empty] | 411 | 281.2187 | 49747.2109 | 99.5777 | 16789.2047 | 380.7964 | 66536.4156 | 73.85% | 74.77% | 10.2466 | 17.21% | 1.071% | 4.586% | [25 empty] | 398 | 575 | 3204 | 11.5343 | 0.11534 | 58.075 | 5.0025 | 55.775 | 2.2425 | 0.0805 | 0.9384 | 624.78 | 621.576 | 1.2976 | 0.30951 | 3787.7102 | 692.3368 | 4.169 | 3846 | 0.12924 | 0.063035 | 0.10029 | 7.836 | 5588 | 3.5811 | 7.0742 | 11.4248 | 0.494 | 357 | 0.31043 | 0.2173 | 107.1 | 97.1007 | 69.3338 | 166.4345 | 2.9935 | 3.0702 | 0.13971 | 0.057191 | 6.4779 | [66 empty] | 393 | 2640.917 | [7 empty] | 393 | 53.1071 | 0.40842 | 0.0012396 | 12.815 | 13.2246 | 57.4554 | 2.0128 | 0.023817 | 364.6965 | 38.258 | 462.4466
383 | 20520 | 429 | 34 | 422.994 | 74827.0716 | 20.6137 | 3646.5434 | 0.56157 | [21 empty] | 383 | 62 | 2.7003 | 99 | 167.4159 | 31488.3152 | 30.5044 | 5737.3955 | 0.88356 | [20 empty] | 412 | 515.291 | 91154.2787 | 67.4121 | 15931.0898 | 582.703 | 107085.3685 | 88.43% | 85.12% | 16.4911 | 20.52% | 1.397% | 6.436% | [25 empty] | 399 | 290 | 3660 | 13.1759 | 0.13176 | 29.29 | 2.523 | 28.13 | 1.131 | 0.0406 | 0.46806 | 713.7 | 710.04 | 1.4823 | 0.35356 | 3955.5363 | 748.4138 | 3.857 | 2616 | 0.11957 | 0.058318 | 0.095233 | 8.744 | 10456 | 3.996 | 7.8939 | 12.6144 | 0.783 | 787 | 0.68435 | 0.47904 | 236.1 | 214.0567 | 109.8955 | 323.9521 | 6.5992 | 6.7682 | 0.30799 | 0.12608 | 14.2805 | [66 empty] | 394 | 2436.2047 | [7 empty] | 394 | 33.5678 | 0.26357 | 0.0015468 | 7.5567 | 7.8218 | 34.1785 | 1.9856 | 0.029721 | 215.0533 | 22.5599 | 273.807
384 | 8796 | 330 | 36 | 344.52 | 60945.1262 | 39.1678 | 6928.7319 | 1.067 | [21 empty] | 384 | 60 | 2.2713 | 105 | 136.278 | 32319.3851 | 24.8308 | 5888.8224 | 0.90688 | [20 empty] | 413 | 172.4576 | 30507.5164 | 90.857 | 17855.1859 | 263.3146 | 48362.7023 | 65.49% | 63.08% | 7.4479 | 10.18% | 0.7236% | 3.352% | [25 empty] | 400 | 300 | 4148 | 14.9327 | 0.14933 | 30.3 | 2.61 | 29.1 | 1.17 | 0.042 | 0.4797 | 808.86 | 804.712 | 1.6799 | 0.4007 | 4455.4646 | 845.6302 | 2.268 | 2037 | 0.070308 | 0.034292 | 0.054902 | 10.28 | 7134 | 4.698 | 9.2806 | 14.9695 | 0.636 | 382 | 0.33217 | 0.23252 | 114.6 | 103.9004 | 89.2638 | 193.1642 | 3.2032 | 3.2852 | 0.1495 | 0.061196 | 6.9316 | [66 empty] | 395 | 2784.5811 | [7 empty] | 395 | 45.1317 | 0.33032 | 0.0015592 | 12.3189 | 12.6508 | 47.7782 | 1.318 | 0.029959 | 350.5792 | 36.7771 | 436.4824
385 | 19759 | 629 | 38 | 693.158 | 122618.721 | 35.0806 | 6205.7149 | 0.95568 | [21 empty] | 385 | 64 | 2.6489 | 99 | 169.5316 | 32504.0673 | 30.8899 | 5922.4728 | 0.91206 | [20 empty] | 414 | 778.4317 | 137703.5307 | 91.4544 | 14774.5001 | 869.8861 | 152478.0308 | 89.49% | 90.31% | 23.4816 | 44.96% | 3.226% | 14.5% | [25 empty] | 401 | 331 | 1712 | 6.1632 | 0.061632 | 33.431 | 2.8797 | 32.107 | 1.2909 | 0.04634 | 0.54052 | 333.84 | 332.128 | 0.69336 | 0.16538 | 2052.244 | 374.8796 | 4.361 | 3806 | 0.13519 | 0.065938 | 0.10675 | 8.228 | 6429 | 3.7602 | 7.4281 | 12.0483 | 0.374 | 502 | 0.43652 | 0.30557 | 150.6 | 136.5393 | 52.4916 | 189.0309 | 4.2094 | 4.3172 | 0.19646 | 0.08042 | 9.109 | [66 empty] | 396 | 1794.789 | [7 empty] | 396 | 43.0691 | 0.31267 | 0.00065127 | 12.0544 | 12.3677 | 42.8114 | 1.8192 | 0.012513 | 343.05 | 35.9872 | 423.6804
386 | 8157 | 601 | 38 | 662.302 | 117160.336 | 81.1943 | 14363.1649 | 2.2119 | [21 empty] | 386 | 68 | 2.5273 | 100 | 171.8564 | 34884.4156 | 31.3135 | 6356.1892 | 0.97885 | [20 empty] | 415 | 424.0261 | 75009.6538 | 74.3657 | 13111.5694 | 498.3919 | 88121.2232 | 85.08% | 85.12% | 13.5707 | 40% | 2.208% | 10.44% | [25 empty] | 402 | 329 | 2080 | 7.4879 | 0.074879 | 33.229 | 2.8623 | 31.913 | 1.2831 | 0.04606 | 0.53265 | 405.6 | 403.52 | 0.8424 | 0.20093 | 2414.9319 | 444.8135 | 3.565 | 2705 | 0.11052 | 0.053903 | 0.086191 | 4.41 | 5992 | 2.0154 | 3.9813 | 6.3501 | 0.328 | 635 | 0.55217 | 0.38652 | 190.5 | 172.7141 | 46.0354 | 218.7495 | 5.3246 | 5.461 | 0.24851 | 0.10173 | 11.5224 | [66 empty] | 397 | 2224.5754 | [7 empty] | 397 | 33.6551 | 0.25068 | 0.0014254 | 8.7803 | 9.0324 | 31.8663 | 2.0404 | 0.027389 | 249.8759 | 26.2129 | 310.023
387 | 6721 | 214 | 28 | 173.768 | 30739.3263 | 25.8545 | 4573.6239 | 0.70434 | [21 empty] | 387 | 63 | 3.2163 | 86 | 202.6248 | 27794.6712 | 36.9197 | 5064.3872 | 0.77992 | [20 empty] | 416 | 139.388 | 24657.5542 | 90.3667 | 16181.5953 | 229.7548 | 40839.1495 | 60.67% | 60.38% | 6.2892 | 11.91% | 0.7947% | 3.553% | [25 empty] | 403 | 651 | 4108 | 14.7887 | 0.14789 | 65.751 | 5.6637 | 63.147 | 2.5389 | 0.09114 | 1.0462 | 801.06 | 796.952 | 1.6637 | 0.39683 | 4762.668 | 874.4165 | 3.222 | 3570 | 0.099882 | 0.048717 | 0.079164 | 10.666 | 6034 | 4.8744 | 9.629 | 15.7627 | 0.839 | 336 | 0.29217 | 0.20452 | 100.8 | 91.3889 | 117.7552 | 209.144 | 2.8174 | 2.8896 | 0.13149 | 0.053827 | 6.0969 | [66 empty] | 398 | 2141.7014 | [7 empty] | 398 | 38.7607 | 0.33704 | 0.0012006 | 5.9032 | 6.2414 | 47.3859 | 1.6676 | 0.023069 | 167.9957 | 17.6234 | 234.6956
388 | 11017 | 456 | 27 | 357.048 | 63161.3126 | 32.4088 | 5733.0773 | 0.88289 | [21 empty] | 388 | 67 | 2.6449 | 100 | 177.2066 | 34371.4095 | 32.2883 | 6262.7159 | 0.96446 | [20 empty] | 417 | 136.3913 | 24127.4468 | 86.4498 | 16272.2038 | 222.8411 | 40399.6506 | 61.21% | 59.72% | 6.2215 | 7.151% | 0.4569% | 2.039% | [25 empty] | 404 | 537 | 2563 | 9.2267 | 0.092267 | 54.237 | 4.6719 | 52.089 | 2.0943 | 0.07518 | 0.87531 | 499.785 | 497.222 | 1.038 | 0.24759 | 3108.5225 | 563.1172 | 4.815 | 3808 | 0.14927 | 0.072803 | 0.11605 | 10.886 | 8575 | 4.9749 | 9.8276 | 15.793 | 0.478 | 701 | 0.60957 | 0.4267 | 210.3 | 190.6655 | 67.0882 | 257.7536 | 5.878 | 6.0286 | 0.27434 | 0.1123 | 12.72 | [66 empty] | 399 | 2430.0343 | [7 empty] | 399 | 44.5097 | 0.31611 | 0.0013715 | 13.0134 | 13.3309 | 44.5331 | 1.5428 | 0.026352 | 370.3434 | 38.8504 | 455.2961
389 | 11479 | 90 | 36 | 93.96 | 16621.398 | 8.1854 | 1447.9831 | 0.22299 | [21 empty] | 389 | 65 | 3.0163 | 90 | 196.0618 | 30010.8576 | 35.7239 | 5468.1922 | 0.8421 | [20 empty] | 418 | 211.16 | 37353.9272 | 99.3722 | 15510.0272 | 310.5323 | 52863.9543 | 68% | 70.66% | 8.141 | 7.096% | 0.5758% | 2.405% | [25 empty] | 405 | 301 | 2606 | 9.3815 | 0.093815 | 30.401 | 2.6187 | 29.197 | 1.1739 | 0.04214 | 0.47889 | 508.17 | 505.564 | 1.0554 | 0.25174 | 2913.5956 | 544.591 | 2.396 | 2038 | 0.074276 | 0.036227 | 0.059087 | 9.414 | 5680 | 4.3022 | 8.4988 | 13.581 | 0.472 | 534 | 0.46435 | 0.32504 | 160.2 | 145.243 | 66.2461 | 211.4891 | 4.4777 | 4.5924 | 0.20898 | 0.085547 | 9.6897 | [66 empty] | 400 | 2180.14 | [7 empty] | 400 | 32.432 | 0.26579 | 0.0015543 | 6.3165 | 6.5839 | 39.0908 | 0.9072 | 0.029865 | 179.7601 | 18.8575 | 238.6454
390 | 6002 | 340 | 30 | 295.8 | 52326.6235 | 49.2836 | 8718.1978 | 1.3426 | [21 empty] | 390 | 60 | 2.2115 | 81 | 132.6894 | 24932.0971 | 24.177 | 4542.8058 | 0.69959 | [20 empty] | 419 | 431.845 | 76392.8047 | 81.6304 | 16629.3075 | 513.4754 | 93022.1122 | 84.1% | 82.12% | 14.3254 | 21.07% | 1.637% | 7.428% | [25 empty] | 406 | 335 | 1943 | 6.9947 | 0.069947 | 33.835 | 2.9145 | 32.495 | 1.3065 | 0.0469 | 0.54773 | 378.885 | 376.942 | 0.78691 | 0.18769 | 2281.9578 | 417.7147 | 5.151 | 4932 | 0.15968 | 0.077883 | 0.12547 | 6.814 | 6007 | 3.114 | 6.1515 | 9.8794 | 0.581 | 467 | 0.40609 | 0.28426 | 140.1 | 127.0196 | 81.5444 | 208.5641 | 3.9159 | 4.0162 | 0.18276 | 0.074813 | 8.474 | [66 empty] | 401 | 1416.3051 | [7 empty] | 401 | 37.0923 | 0.29287 | 0.00064152 | 8.3008 | 8.5943 | 39.9297 | 1.7444 | 0.012326 | 236.2292 | 24.7813 | 302.697
391 | 7817 | 518 | 44 | 660.968 | 116924.3532 | 84.5552 | 14957.7016 | 2.3035 | [21 empty] | 391 | 65 | 2.2512 | 86 | 146.3296 | 28677.0417 | 26.6623 | 5225.1614 | 0.80467 | [20 empty] | 420 | 482.6762 | 85384.7727 | 87.329 | 17764.5775 | 570.0052 | 103149.3503 | 84.68% | 82.78% | 15.885 | 40.59% | 1.581% | 7.658% | [25 empty] | 407 | 417 | 3223 | 11.6027 | 0.11603 | 42.117 | 3.6279 | 40.449 | 1.6263 | 0.05838 | 0.66386 | 628.485 | 625.262 | 1.3053 | 0.31134 | 3648.222 | 678.4805 | 3.791 | 2631 | 0.11752 | 0.05732 | 0.093087 | 5.041 | 4716 | 2.3037 | 4.5509 | 7.3725 | 0.808 | 754 | 0.65565 | 0.45896 | 226.2 | 205.081 | 113.4043 | 318.4852 | 6.3225 | 6.4844 | 0.29508 | 0.12079 | 13.6817 | [66 empty] | 402 | 1946.6706 | [7 empty] | 402 | 42.361 | 0.32282 | 0.00077942 | 10.5 | 10.8236 | 46.1104 | 1.426 | 0.014976 | 298.8159 | 31.3469 | 377.7142
392 | 19348 | 73 | 48 | 101.616 | 17975.7342 | 5.252 | 929.0745 | 0.14308 | [21 empty] | 392 | 60 | 2.7009 | 93 | 162.0516 | 28625.7411 | 29.527 | 5215.8141 | 0.80324 | [20 empty] | 421 | 314.3939 | 55615.863 | 101.3612 | 16693.2663 | 415.7551 | 72309.1294 | 75.62% | 76.91% | 11.1356 | 23.41% | 0.8903% | 4.278% | [25 empty] | 408 | 445 | 3016 | 10.8575 | 0.10858 | 44.945 | 3.8715 | 43.165 | 1.7355 | 0.0623 | 0.70888 | 588.12 | 585.104 | 1.2215 | 0.29135 | 3469.5141 | 641.3023 | 2.101 | 2589 | 0.065131 | 0.031767 | 0.051081 | 7.762 | 4530 | 3.5472 | 7.0074 | 11.1697 | 0.867 | 591 | 0.51391 | 0.35974 | 177.3 | 160.7465 | 121.685 | 282.4315 | 4.9557 | 5.0826 | 0.23129 | 0.094678 | 10.724 | [66 empty] | 403 | 2826.1857 | [7 empty] | 403 | 50.4571 | 0.46298 | 0.0015394 | 5.5559 | 6.0204 | 69.3236 | 1.2888 | 0.029577 | 158.1136 | 16.5867 | 245.3423
393 | 15248 | 686 | 49 | 974.806 | 172441.8746 | 63.9301 | 11309.1471 | 1.7416 | [21 empty] | 393 | 72 | 2.9135 | 82 | 209.7717 | 30287.8809 | 38.2219 | 5518.6678 | 0.84987 | [20 empty] | 422 | 242.295 | 42861.6561 | 99.6341 | 15296.8309 | 341.929 | 58158.487 | 70.86% | 73.7% | 8.9564 | 19.2% | 1.113% | 5.111% | [25 empty] | 409 | 477 | 2734 | 9.8423 | 0.098423 | 48.177 | 4.1499 | 46.269 | 1.8603 | 0.06678 | 0.76272 | 533.13 | 530.396 | 1.1073 | 0.2641 | 3221.1224 | 590.6612 | 2.476 | 2192 | 0.076756 | 0.037437 | 0.061285 | 4.875 | 10460 | 2.2279 | 4.401 | 7.0285 | 0.515 | 702 | 0.61043 | 0.4273 | 210.6 | 190.9375 | 72.2812 | 263.2186 | 5.8864 | 6.0372 | 0.27473 | 0.11246 | 12.7381 | [66 empty] | 404 | 1790.2473 | [7 empty] | 404 | 42.4097 | 0.31073 | 0.00096041 | 11.5914 | 11.9031 | 42.0473 | 1.926 | 0.018453 | 329.8739 | 34.605 | 408.4706
394 | 4891 | 127 | 45 | 165.735 | 29318.2993 | 33.8857 | 5994.3364 | 0.92313 | [21 empty] | 394 | 68 | 3.172 | 89 | 215.6984 | 31047.1299 | 39.3018 | 5657.0084 | 0.87118 | [20 empty] | 423 | 408.1159 | 72195.1526 | 91.4985 | 14284.1487 | 499.6144 | 86479.3013 | 81.69% | 83.48% | 13.3178 | 29.2% | 1.607% | 7.279% | [25 empty] | 410 | 496 | 2302 | 8.2871 | 0.082871 | 50.096 | 4.3152 | 48.112 | 1.9344 | 0.06944 | 0.79062 | 448.89 | 446.588 | 0.93231 | 0.22237 | 2807.9115 | 508.4368 | 3.304 | 3209 | 0.10242 | 0.049956 | 0.08068 | 7.968 | 10752 | 3.6414 | 7.1933 | 11.5813 | 0.712 | 516 | 0.4487 | 0.31409 | 154.8 | 140.3472 | 99.9305 | 240.2777 | 4.3268 | 4.4376 | 0.20194 | 0.082663 | 9.3631 | [66 empty] | 405 | 1684.0915 | [7 empty] | 405 | 34.5812 | 0.26025 | 0.00097652 | 8.8299 | 9.0912 | 37.9809 | 0.9584 | 0.018763 | 251.2877 | 26.361 | 316.6067
395 | 15331 | 634 | 42 | 772.212 | 136603.2676 | 50.3693 | 8910.2647 | 1.3722 | [21 empty] | 395 | 65 | 2.9722 | 83 | 193.1922 | 27676.6798 | 35.201 | 5042.8884 | 0.7766 | [20 empty] | 424 | 84.6926 | 14981.9987 | 88.5736 | 17284.8859 | 173.2662 | 32266.8846 | 48.88% | 46.43% | 4.9691 | 10.44% | 0.777% | 3.55% | [25 empty] | 411 | 367 | 3956 | 14.2415 | 0.14241 | 37.067 | 3.1929 | 35.599 | 1.4313 | 0.05138 | 0.58243 | 771.42 | 767.464 | 1.6022 | 0.38215 | 4332.4453 | 816.5651 | 2.314 | 2979 | 0.071734 | 0.034988 | 0.056925 | 7.288 | 8302 | 3.3306 | 6.5794 | 10.4218 | 0.573 | 429 | 0.37304 | 0.26113 | 128.7 | 116.684 | 80.4216 | 197.1056 | 3.5973 | 3.6894 | 0.16789 | 0.068726 | 7.7844 | [66 empty] | 406 | 1524.4947 | [7 empty] | 406 | 34.8654 | 0.27608 | 0.00072808 | 7.7221 | 7.9989 | 35.8834 | 2.0604 | 0.013989 | 219.7591 | 23.0536 | 280.7704
396 | 3728 | 85 | 50 | 123.25 | 21802.7598 | 33.0606 | 5848.3798 | 0.90065 | [21 empty] | 396 | 62 | 2.7487 | 90 | 170.4209 | 28625.7411 | 31.0519 | 5215.8141 | 0.80324 | [20 empty] | 425 | 135.4367 | 23958.5758 | 84.8297 | 17737.928 | 220.2664 | 41696.5038 | 61.49% | 57.46% | 6.4213 | 9.694% | 0.8772% | 3.943% | [25 empty] | 412 | 283 | 3344 | 12.0383 | 0.12038 | 28.583 | 2.4621 | 27.451 | 1.1037 | 0.03962 | 0.45733 | 652.08 | 648.736 | 1.3543 | 0.32303 | 3631.6755 | 685.5687 | 4.295 | 2110 | 0.13314 | 0.06494 | 0.10436 | 8.476 | 7066 | 3.8735 | 7.652 | 12.4727 | 0.724 | 386 | 0.33565 | 0.23496 | 115.8 | 104.9884 | 101.6147 | 206.6031 | 3.2367 | 3.3196 | 0.15106 | 0.061837 | 7.0042 | [66 empty] | 407 | 2231.3013 | [7 empty] | 407 | 36.609 | 0.23985 | 0.0012077 | 12.4677 | 12.7088 | 32.3292 | 1.5164 | 0.023205 | 354.8144 | 37.2214 | 425.9046
397 | 12986 | 226 | 46 | 301.484 | 53332.1155 | 23.2161 | 4106.8932 | 0.63246 | [21 empty] | 397 | 65 | 2.4593 | 89 | 159.8517 | 29677.4036 | 29.1261 | 5407.4345 | 0.83274 | [20 empty] | 426 | 478.8096 | 84700.7743 | 92.2953 | 14667.902 | 571.1049 | 99368.6763 | 83.84% | 85.24% | 15.3028 | 17.69% | 1.151% | 4.893% | [25 empty] | 413 | 650 | 3728 | 13.4207 | 0.13421 | 65.65 | 5.655 | 63.05 | 2.535 | 0.091 | 1.0595 | 726.96 | 723.232 | 1.5098 | 0.36012 | 4382.0663 | 800.4353 | 2.806 | 5077 | 0.086986 | 0.042427 | 0.068562 | 6.422 | 4095 | 2.9349 | 5.7976 | 9.4791 | 0.631 | 554 | 0.48174 | 0.33722 | 166.2 | 150.6828 | 88.562 | 239.2448 | 4.6454 | 4.7644 | 0.21681 | 0.088751 | 10.0526 | [66 empty] | 408 | 1941.4685 | [7 empty] | 408 | 31.7345 | 0.2196 | 0.0011302 | 9.7725 | 9.9932 | 31.9147 | 0.8404 | 0.021715 | 278.1105 | 29.1748 | 340.0622
398 | 10096 | 501 | 28 | 406.812 | 71964.4975 | 40.2944 | 7128.0207 | 1.0977 | [21 empty] | 398 | 70 | 2.9887 | 105 | 209.212 | 37705.9493 | 38.1199 | 6870.2928 | 1.058 | [20 empty] | 427 | 152.3949 | 26958.4548 | 67.2044 | 16733.2406 | 219.5993 | 43691.6954 | 69.4% | 61.7% | 6.7285 | 8.491% | 0.5112% | 2.454% | [25 empty] | 414 | 608 | 3358 | 12.0887 | 0.12089 | 61.408 | 5.2896 | 58.976 | 2.3712 | 0.08512 | 0.96915 | 654.81 | 651.452 | 1.36 | 0.32438 | 3975.8647 | 726.5975 | 2.467 | 4826 | 0.076477 | 0.037301 | 0.060875 | 6.81 | 11202 | 3.1122 | 6.1479 | 9.8428 | 0.442 | 324 | 0.28174 | 0.19722 | 97.2 | 88.125 | 62.0355 | 150.1605 | 2.7168 | 2.7864 | 0.1268 | 0.051905 | 5.8791 | [66 empty] | 409 | 2062.7993 | [7 empty] | 409 | 36.6063 | 0.24978 | 0.0010245 | 11.6079 | 11.8587 | 36.1551 | 0.9904 | 0.019685 | 330.3445 | 34.6544 | 402.164
399 | 18391 | 500 | 44 | 638 | 112861.3447 | 34.6909 | 6136.7704 | 0.94506 | [21 empty] | 399 | 64 | 2.1182 | 87 | 135.5635 | 28564.1803 | 24.7006 | 5204.5973 | 0.80151 | [20 empty] | 428 | 645.3547 | 114162.3825 | 84.1676 | 14070.9525 | 729.5223 | 128233.335 | 88.46% | 89.03% | 19.7479 | 53.64% | 1.92% | 9.201% | [25 empty] | 415 | 554 | 3021 | 10.8755 | 0.10876 | 55.954 | 4.8198 | 53.738 | 2.1606 | 0.07756 | 0.90357 | 589.095 | 586.074 | 1.2235 | 0.29183 | 3579.181 | 652.0442 | 5.023 | 2899 | 0.15571 | 0.075948 | 0.12243 | 8.057 | 7930 | 3.682 | 7.2737 | 11.5797 | 0.379 | 812 | 0.70609 | 0.49426 | 243.6 | 220.8564 | 53.1933 | 274.0498 | 6.8088 | 6.9832 | 0.31778 | 0.13008 | 14.7342 | [66 empty] | 410 | 1711.2307 | [7 empty] | 410 | 34.4185 | 0.26205 | 0.00086261 | 8.5323 | 8.7952 | 36.7377 | 1.3216 | 0.016574 | 242.8173 | 25.4725 | 306.3657
400 | 19645 | 236 | 47 | 321.668 | 56902.638 | 16.374 | 2896.5456 | 0.44607 | [21 empty] | 400 | 66 | 2.6073 | 92 | 172.0788 | 31149.7311 | 31.354 | 5675.7031 | 0.87406 | [20 empty] | 429 | 295.2764 | 52233.9971 | 94.8469 | 13591.2609 | 390.1233 | 65825.258 | 75.69% | 79.35% | 10.1371 | 15.79% | 0.9428% | 4.411% | [25 empty] | 416 | 584 | 3264 | 11.7503 | 0.1175 | 58.984 | 5.0808 | 56.648 | 2.2776 | 0.08176 | 0.94725 | 636.48 | 633.216 | 1.3219 | 0.3153 | 3856.7844 | 705.0911 | 2.158 | 3401 | 0.066898 | 0.032629 | 0.052924 | 8.3 | 4180 | 3.7931 | 7.4931 | 11.899 | 0.48 | 361 | 0.31391 | 0.21974 | 108.3 | 98.1886 | 67.3689 | 165.5575 | 3.0271 | 3.1046 | 0.14128 | 0.057832 | 6.5505 | [66 empty] | 411 | 2236.4767 | [7 empty] | 411 | 31.5486 | 0.24778 | 0.0014824 | 7.0937 | 7.343 | 36.105 | 0.9256 | 0.028483 | 201.8772 | 21.1777 | 260.1139
401 | 19384 | 341 | 52 | 514.228 | 90966.2439 | 26.5285 | 4692.852 | 0.7227 | [21 empty] | 401 | 68 | 2.2071 | 94 | 150.0855 | 32791.3507 | 27.3466 | 5974.8179 | 0.92012 | [20 empty] | 430 | 161.5036 | 28569.7703 | 87.584 | 13911.0553 | 249.0876 | 42480.8256 | 64.84% | 67.25% | 6.542 | 9.977% | 0.6212% | 2.773% | [25 empty] | 417 | 393 | 2585 | 9.3059 | 0.093059 | 39.693 | 3.4191 | 38.121 | 1.5327 | 0.05502 | 0.62998 | 504.075 | 501.49 | 1.0469 | 0.24971 | 2983.74 | 550.1626 | 4.143 | 4210 | 0.12843 | 0.062642 | 0.1001 | 6.948 | 4969 | 3.1752 | 6.2725 | 10.174 | 0.828 | 851 | 0.74 | 0.518 | 255.3 | 231.4641 | 116.2113 | 347.6754 | 7.1358 | 7.3186 | 0.33304 | 0.13633 | 15.4418 | [66 empty] | 412 | 2217.6799 | [7 empty] | 412 | 40.9451 | 0.35438 | 0.0012531 | 6.3827 | 6.7383 | 49.973 | 1.718 | 0.024077 | 181.6424 | 19.055 | 252.4125
402 | 9605 | 452 | 41 | 537.428 | 95070.2928 | 55.9529 | 9898.0003 | 1.5243 | [21 empty] | 402 | 68 | 2.6645 | 102 | 181.1883 | 35582.104 | 33.0138 | 6483.313 | 0.99843 | [20 empty] | 431 | 82.0332 | 14511.5612 | 82.2873 | 14942.3921 | 164.3205 | 29453.9534 | 49.92% | 49.27% | 4.5359 | 8.787% | 0.3469% | 1.678% | [25 empty] | 418 | 540 | 3580 | 12.8879 | 0.12888 | 54.54 | 4.698 | 52.38 | 2.106 | 0.0756 | 0.88074 | 698.1 | 694.52 | 1.4499 | 0.34583 | 4126.7676 | 760.8647 | 2.58 | 3161 | 0.07998 | 0.03901 | 0.06222 | 4.403 | 10466 | 2.0122 | 3.9749 | 6.4195 | 0.842 | 651 | 0.56609 | 0.39626 | 195.3 | 177.0659 | 118.1762 | 295.2422 | 5.4588 | 5.5986 | 0.25477 | 0.10429 | 11.8127 | [66 empty] | 413 | 2165.7311 | [7 empty] | 413 | 31.0479 | 0.21911 | 0.001397 | 9.1606 | 9.3812 | 30.6449 | 1.1224 | 0.026841 | 260.6992 | 27.3483 | 319.8417
403 | 9085 | 510 | 42 | 621.18 | 109885.9093 | 68.3742 | 12095.312 | 1.8627 | [21 empty] | 403 | 69 | 1.6855 | 101 | 116.3007 | 35751.396 | 21.1908 | 6514.1592 | 1.0032 | [20 empty] | 432 | 384.8905 | 68086.6105 | 94.5476 | 15997.7136 | 479.4381 | 84084.3241 | 80.28% | 80.97% | 12.949 | 28.99% | 2.065% | 9.08% | [25 empty] | 419 | 547 | 3043 | 10.9547 | 0.10955 | 55.247 | 4.7589 | 53.059 | 2.1333 | 0.07658 | 0.89052 | 593.385 | 590.342 | 1.2324 | 0.29395 | 3597.5049 | 657.2514 | 3.407 | 3634 | 0.10562 | 0.051514 | 0.08268 | 8.179 | 7602 | 3.7378 | 7.3838 | 11.8141 | 0.534 | 409 | 0.35565 | 0.24896 | 122.7 | 111.2442 | 74.9479 | 186.1921 | 3.4296 | 3.5174 | 0.16006 | 0.065522 | 7.4215 | [66 empty] | 414 | 2475.3489 | [7 empty] | 414 | 42.8215 | 0.38566 | 0.0012583 | 5.3575 | 5.7444 | 58.1124 | 0.9868 | 0.024177 | 152.4667 | 15.9943 | 227.5843
404 | 20418 | 296 | 41 | 351.944 | 62258.4218 | 17.2369 | 3049.193 | 0.46958 | [21 empty] | 404 | 70 | 2.3867 | 92 | 167.0687 | 33037.5936 | 30.4411 | 6019.6851 | 0.92703 | [20 empty] | 433 | 944.5536 | 167090.2733 | 83.1066 | 16192.2552 | 1027.6602 | 183282.5284 | 91.91% | 91.17% | 28.2255 | 48.53% | 4.78% | 19.07% | [25 empty] | 420 | 382 | 3831 | 13.7915 | 0.13791 | 38.582 | 3.3234 | 37.054 | 1.4898 | 0.05348 | 0.61349 | 747.045 | 743.214 | 1.5516 | 0.37007 | 4218.6289 | 791.8473 | 3.878 | 4279 | 0.12022 | 0.058635 | 0.095517 | 7.58 | 10720 | 3.4641 | 6.8431 | 10.8736 | 0.625 | 855 | 0.74348 | 0.52043 | 256.5 | 232.552 | 87.7199 | 320.2719 | 7.1694 | 7.353 | 0.3346 | 0.13697 | 15.5144 | [66 empty] | 415 | 2194.9158 | [7 empty] | 415 | 46.0423 | 0.32767 | 0.001132 | 13.4268 | 13.7556 | 44.4316 | 2.0092 | 0.021751 | 382.1078 | 40.0846 | 468.655
405 | 19981 | 472 | 27 | 369.576 | 65377.499 | 18.4964 | 3271.9833 | 0.50389 | [21 empty] | 405 | 60 | 2.7502 | 103 | 165.0091 | 31703.7778 | 30.0658 | 5776.6543 | 0.8896 | [20 empty] | 434 | 166.7819 | 29503.4995 | 81.4511 | 15296.8309 | 248.233 | 44800.3304 | 67.19% | 65.86% | 6.8993 | 9.569% | 0.9062% | 4.127% | [25 empty] | 421 | 576 | 3487 | 12.5531 | 0.12553 | 58.176 | 5.0112 | 55.872 | 2.2464 | 0.08064 | 0.91238 | 679.965 | 676.478 | 1.4122 | 0.33684 | 4071.3127 | 747.4744 | 3.464 | 4397 | 0.10738 | 0.052376 | 0.083696 | 10.294 | 6083 | 4.7044 | 9.2932 | 15.213 | 0.775 | 346 | 0.30087 | 0.21061 | 103.8 | 94.1088 | 108.7727 | 202.8814 | 2.9013 | 2.9756 | 0.13541 | 0.055429 | 6.2783 | [66 empty] | 416 | 1825.3123 | [7 empty] | 416 | 28.0144 | 0.22387 | 0.0012231 | 5.9693 | 6.1944 | 32.5069 | 0.8632 | 0.023501 | 169.878 | 17.8208 | 221.0924
406 | 21644 | 613 | 32 | 568.864 | 100631.279 | 26.2828 | 4649.3845 | 0.71601 | [21 empty] | 406 | 72 | 2.0409 | 83 | 146.9478 | 30657.2453 | 26.7749 | 5585.9687 | 0.86024 | [20 empty] | 435 | 428.8925 | 75870.5058 | 90.0266 | 15296.8309 | 518.9191 | 91167.3367 | 82.65% | 83.22% | 14.0398 | 28.21% | 1.052% | 5.068% | [25 empty] | 422 | 321 | 1940 | 6.9839 | 0.069839 | 32.421 | 2.7927 | 31.137 | 1.2519 | 0.04494 | 0.52002 | 378.3 | 376.36 | 0.7857 | 0.1874 | 2264.9947 | 415.6263 | 4.035 | 5201 | 0.12509 | 0.061009 | 0.097371 | 4.084 | 4471 | 1.8664 | 3.6869 | 5.8881 | 0.492 | 721 | 0.62696 | 0.43887 | 216.3 | 196.1053 | 69.0531 | 265.1584 | 6.0457 | 6.2006 | 0.28216 | 0.1155 | 13.0829 | [66 empty] | 417 | 1866.8827 | [7 empty] | 417 | 36.8035 | 0.22387 | 0.00096865 | 14.0717 | 14.2965 | 29.1555 | 1.6572 | 0.018612 | 400.4603 | 42.0098 | 473.3014
407 | 12295 | 225 | 51 | 332.775 | 58867.4514 | 27.0659 | 4787.918 | 0.73734 | [21 empty] | 407 | 63 | 3.0346 | 96 | 191.1787 | 31026.6097 | 34.8341 | 5653.2695 | 0.8706 | [20 empty] | 436 | 437.2407 | 77347.2957 | 78.3813 | 16282.8636 | 515.622 | 93630.1592 | 84.8% | 82.61% | 14.419 | 15.08% | 1.31% | 5.456% | [25 empty] | 423 | 623 | 3868 | 13.9247 | 0.13925 | 62.923 | 5.4201 | 60.431 | 2.4297 | 0.08722 | 1.0192 | 754.26 | 750.392 | 1.5665 | 0.37365 | 4499.8347 | 827.1215 | 4.143 | 3813 | 0.12843 | 0.062642 | 0.10048 | 7.062 | 6085 | 3.2273 | 6.3754 | 10.3601 | 0.506 | 476 | 0.41391 | 0.28974 | 142.8 | 129.4676 | 71.018 | 200.4856 | 3.9914 | 4.0936 | 0.18628 | 0.076255 | 8.6373 | [66 empty] | 418 | 2241.2384 | [7 empty] | 418 | 30.0251 | 0.19023 | 0.0013415 | 10.7646 | 10.9562 | 26.3616 | 1.032 | 0.025776 | 306.3451 | 32.1368 | 365.9012
408 | 14041 | 146 | 47 | 198.998 | 35202.4794 | 14.1726 | 2507.1205 | 0.3861 | [21 empty] | 408 | 62 | 2.7283 | 97 | 169.1519 | 30852.1876 | 30.8207 | 5621.4885 | 0.86571 | [20 empty] | 437 | 37.7167 | 6672.0298 | 93.2095 | 17215.5972 | 130.9262 | 23887.6269 | 28.81% | 27.93% | 3.6787 | 6.166% | 0.3049% | 1.435% | [25 empty] | 424 | 351 | 2912 | 10.4831 | 0.10483 | 35.451 | 3.0537 | 34.047 | 1.3689 | 0.04914 | 0.56827 | 567.84 | 564.928 | 1.1794 | 0.2813 | 3269.4135 | 609.6416 | 3.985 | 2313 | 0.12353 | 0.060253 | 0.095561 | 10.497 | 9774 | 4.7971 | 9.4765 | 15.2761 | 0.391 | 614 | 0.53391 | 0.37374 | 184.2 | 167.0023 | 54.8776 | 221.8798 | 5.1485 | 5.2804 | 0.24029 | 0.098363 | 11.1413 | [66 empty] | 419 | 2059.2921 | [7 empty] | 419 | 38.0508 | 0.31989 | 0.0011403 | 6.763 | 7.084 | 45.9041 | 1.3628 | 0.021909 | 192.4656 | 20.1904 | 259.9448
409 | 17011 | 669 | 32 | 620.832 | 109824.3486 | 36.4959 | 6456.0783 | 0.99424 | [21 empty] | 409 | 61 | 2.6663 | 84 | 162.6465 | 26286.4332 | 29.6353 | 4789.5755 | 0.73759 | [20 empty] | 438 | 229.0546 | 40519.447 | 90.611 | 17034.3803 | 319.6655 | 57553.8273 | 71.65% | 70.4% | 8.8633 | 15.21% | 1.667% | 6.952% | [25 empty] | 425 | 654 | 2207 | 7.9451 | 0.079451 | 66.054 | 5.6898 | 63.438 | 2.5506 | 0.09156 | 1.0477 | 430.365 | 428.158 | 0.89383 | 0.2132 | 2867.7515 | 505.6431 | 3.382 | 5180 | 0.10484 | 0.051136 | 0.081306 | 6.129 | 7538 | 2.801 | 5.5331 | 8.8198 | 0.444 | 349 | 0.30348 | 0.21243 | 104.7 | 94.9247 | 62.3162 | 157.241 | 2.9264 | 3.0014 | 0.13658 | 0.05591 | 6.3328 | [66 empty] | 420 | 2605.564 | [7 empty] | 420 | 46.998 | 0.32928 | 0.0014356 | 14.1378 | 14.4685 | 46.6242 | 1.5512 | 0.027583 | 402.3426 | 42.2073 | 492.7528
410 | 18062 | 420 | 33 | 401.94 | 71102.6472 | 22.2533 | 3936.5877 | 0.60623 | [21 empty] | 410 | 66 | 2.4692 | 85 | 162.9678 | 28779.6429 | 29.6939 | 5243.8561 | 0.80755 | [20 empty] | 439 | 416.0048 | 73590.6863 | 99.114 | 14044.3029 | 515.1187 | 87634.9893 | 80.76% | 83.97% | 13.4958 | 20.45% | 0.9646% | 4.652% | [25 empty] | 426 | 623 | 3635 | 13.0859 | 0.13086 | 62.923 | 5.4201 | 60.431 | 2.4297 | 0.08722 | 1.0199 | 708.825 | 705.19 | 1.4722 | 0.35114 | 4264.3861 | 780.4479 | 4.922 | 2091 | 0.15258 | 0.074421 | 0.12004 | 6.557 | 7709 | 2.9965 | 5.9195 | 9.4061 | 0.797 | 810 | 0.70435 | 0.49304 | 243 | 220.3124 | 111.8604 | 332.1728 | 6.792 | 6.966 | 0.31699 | 0.12976 | 14.6979 | [66 empty] | 421 | 2158.414 | [7 empty] | 421 | 37.2125 | 0.32281 | 0.0013067 | 5.7213 | 6.0454 | 46.2787 | 1.3856 | 0.025106 | 162.8193 | 17.0804 | 227.5892
411 | 18353 | 306 | 51 | 452.574 | 80059.7339 | 24.6594 | 4362.2151 | 0.67178 | [21 empty] | 411 | 60 | 3.1948 | 105 | 191.688 | 32319.3851 | 34.9269 | 5888.8224 | 0.90688 | [20 empty] | 440 | 99.0807 | 17527.2442 | 65.0659 | 12951.6722 | 164.1466 | 30478.9164 | 60.36% | 57.51% | 4.6938 | 5.669% | 0.8557% | 3.352% | [25 empty] | 427 | 392 | 3667 | 13.2011 | 0.13201 | 39.592 | 3.4104 | 38.024 | 1.5288 | 0.05488 | 0.62132 | 715.065 | 711.398 | 1.4851 | 0.35423 | 4064.7586 | 761.0338 | 3.066 | 2791 | 0.095046 | 0.046358 | 0.07408 | 8.188 | 5958 | 3.7419 | 7.392 | 12.0193 | 0.817 | 666 | 0.57913 | 0.40539 | 199.8 | 181.1458 | 114.6674 | 295.8132 | 5.5846 | 5.7276 | 0.26064 | 0.10669 | 12.0849 | [66 empty] | 422 | 1587.5342 | [7 empty] | 422 | 32.6496 | 0.20513 | 0.00072696 | 11.9221 | 12.1279 | 26.3102 | 1.614 | 0.013968 | 339.2854 | 35.5923 | 402.8159
412 | 14899 | 438 | 53 | 673.206 | 119089.2389 | 45.1846 | 7993.1028 | 1.2309 | [21 empty] | 412 | 61 | 2.1274 | 98 | 129.7689 | 30667.5054 | 23.6448 | 5587.8381 | 0.86053 | [20 empty] | 441 | 333.3867 | 58975.6553 | 85.7554 | 16373.472 | 419.1421 | 75349.1272 | 79.54% | 78.27% | 11.6038 | 14.22% | 1.843% | 7.393% | [25 empty] | 428 | 367 | 3961 | 14.2595 | 0.14259 | 37.067 | 3.1929 | 35.599 | 1.4313 | 0.05138 | 0.59711 | 772.395 | 768.434 | 1.6042 | 0.38263 | 4336.0877 | 816.8056 | 4.543 | 2509 | 0.14083 | 0.06869 | 0.11004 | 4.829 | 4901 | 2.2069 | 4.3595 | 6.9796 | 0.638 | 682 | 0.59304 | 0.41513 | 204.6 | 185.4976 | 89.5445 | 275.0421 | 5.7187 | 5.8652 | 0.2669 | 0.10926 | 12.3752 | [66 empty] | 423 | 2380.5354 | [7 empty] | 423 | 37.7171 | 0.30349 | 0.0014494 | 7.8709 | 8.1758 | 42.0119 | 1.6572 | 0.027849 | 223.9942 | 23.4978 | 291.189
413 | 19453 | 317 | 32 | 294.176 | 52039.34 | 15.1224 | 2675.1319 | 0.41197 | [21 empty] | 413 | 67 | 2.6105 | 100 | 174.9007 | 34371.4095 | 31.8682 | 6262.7159 | 0.96446 | [20 empty] | 442 | 201.3922 | 35626.0175 | 75.5071 | 14897.0879 | 276.8993 | 50523.1055 | 72.73% | 70.51% | 7.7806 | 13.13% | 0.6618% | 3.205% | [25 empty] | 429 | 367 | 1607 | 5.7852 | 0.057852 | 37.067 | 3.1929 | 35.599 | 1.4313 | 0.05138 | 0.5872 | 313.365 | 311.758 | 0.65083 | 0.15524 | 1982.9256 | 358.2573 | 2.846 | 3248 | 0.088226 | 0.043031 | 0.069582 | 4.854 | 4284 | 2.2183 | 4.3821 | 7.007 | 0.661 | 446 | 0.38783 | 0.27148 | 133.8 | 121.3078 | 92.7726 | 214.0804 | 3.7398 | 3.8356 | 0.17454 | 0.071449 | 8.0929 | [66 empty] | 424 | 1699.2622 | [7 empty] | 424 | 36.1402 | 0.2614 | 0.0010912 | 10.1528 | 10.4153 | 35.4814 | 1.594 | 0.020966 | 288.9338 | 30.3102 | 356.3404
414 | 5942 | 378 | 37 | 405.594 | 71749.0349 | 68.2588 | 12074.8965 | 1.8595 | [21 empty] | 414 | 66 | 2.6674 | 84 | 176.0506 | 28441.0589 | 32.0777 | 5182.1637 | 0.79805 | [20 empty] | 443 | 280.2822 | 49581.5388 | 88.8 | 17764.5775 | 369.0821 | 67346.1163 | 75.94% | 73.62% | 10.3713 | 25.99% | 1.727% | 7.824% | [25 empty] | 430 | 446 | 2095 | 7.5419 | 0.075419 | 45.046 | 3.8802 | 43.262 | 1.7394 | 0.06244 | 0.71628 | 408.525 | 406.43 | 0.84847 | 0.20238 | 2550.2193 | 462.2257 | 3.502 | 4095 | 0.10856 | 0.05295 | 0.085303 | 6.039 | 10482 | 2.7598 | 5.4519 | 8.8975 | 0.639 | 344 | 0.29913 | 0.20939 | 103.2 | 93.5648 | 89.6848 | 183.2496 | 2.8845 | 2.9584 | 0.13462 | 0.055109 | 6.2421 | [66 empty] | 425 | 1434.9143 | [7 empty] | 425 | 26.1643 | 0.20717 | 0.00082701 | 5.7709 | 5.9789 | 27.7435 | 1.3528 | 0.01589 | 164.2311 | 17.2285 | 210.5717
415 | 18906 | 505 | 48 | 702.96 | 124352.6817 | 37.1818 | 6577.4189 | 1.0129 | [21 empty] | 415 | 60 | 2.3859 | 82 | 143.1548 | 25239.9007 | 26.0838 | 4598.8899 | 0.70823 | [20 empty] | 444 | 200.2641 | 35426.4536 | 76.5426 | 16581.3383 | 276.8067 | 52007.7919 | 72.35% | 68.12% | 8.0092 | 16.2% | 1.258% | 5.541% | [25 empty] | 431 | 433 | 3582 | 12.8951 | 0.12895 | 43.733 | 3.7671 | 42.001 | 1.6887 | 0.06062 | 0.68977 | 698.49 | 694.908 | 1.4507 | 0.34602 | 4019.6852 | 748.4242 | 2.643 | 4543 | 0.081933 | 0.039962 | 0.065218 | 5.944 | 5268 | 2.7164 | 5.3661 | 8.6287 | 0.813 | 552 | 0.48 | 0.336 | 165.6 | 150.1389 | 114.106 | 264.2449 | 4.6286 | 4.7472 | 0.21603 | 0.08843 | 10.0163 | [66 empty] | 426 | 2606.7258 | [7 empty] | 426 | 45.5995 | 0.32319 | 0.0013621 | 13.3937 | 13.7183 | 43.8778 | 1.9688 | 0.026172 | 381.1667 | 39.9858 | 467.0252
416 | 14784 | 201 | 31 | 180.699 | 31965.4109 | 12.2226 | 2162.1625 | 0.33297 | [21 empty] | 416 | 66 | 2.6357 | 92 | 173.9569 | 31149.7311 | 31.6962 | 5675.7031 | 0.87406 | [20 empty] | 445 | 395.2669 | 69922.1772 | 102.8914 | 18939.8218 | 498.1583 | 88861.9991 | 79.35% | 78.69% | 13.6847 | 31.93% | 2.132% | 9.606% | [25 empty] | 432 | 493 | 3945 | 14.2019 | 0.14202 | 49.793 | 4.2891 | 47.821 | 1.9227 | 0.06902 | 0.78486 | 769.275 | 765.33 | 1.5977 | 0.38109 | 4446.7133 | 827.8274 | 3.932 | 4568 | 0.12189 | 0.059452 | 0.095658 | 6.394 | 10748 | 2.9221 | 5.7724 | 9.23 | 0.379 | 499 | 0.43391 | 0.30374 | 149.7 | 135.7233 | 53.1933 | 188.9167 | 4.1842 | 4.2914 | 0.19528 | 0.07994 | 9.0546 | [66 empty] | 427 | 2154.8121 | [7 empty] | 427 | 34.7262 | 0.23654 | 0.0013741 | 11.0126 | 11.2505 | 33.0198 | 1.2264 | 0.026402 | 313.4037 | 32.8772 | 380.5536
417 | 16183 | 142 | 47 | 193.546 | 34238.0279 | 11.9598 | 2115.6787 | 0.32581 | [21 empty] | 417 | 71 | 2.3439 | 86 | 166.4167 | 31324.1532 | 30.3223 | 5707.484 | 0.87895 | [20 empty] | 446 | 252.6022 | 44684.9889 | 109.0193 | 19307.5854 | 361.6215 | 63992.5743 | 69.85% | 69.83% | 9.8549 | 16.17% | 0.927% | 4.497% | [25 empty] | 433 | 450 | 3408 | 12.2687 | 0.12269 | 45.45 | 3.915 | 43.65 | 1.755 | 0.063 | 0.7128 | 664.56 | 661.152 | 1.3802 | 0.32921 | 3865.1653 | 717.6483 | 3.684 | 3075 | 0.1142 | 0.055702 | 0.09007 | 8.169 | 8876 | 3.7332 | 7.3748 | 11.9177 | 0.345 | 576 | 0.50087 | 0.35061 | 172.8 | 156.6666 | 48.4214 | 205.088 | 4.8299 | 4.9536 | 0.22542 | 0.092275 | 10.4518 | [66 empty] | 428 | 2725.7985 | [7 empty] | 428 | 44.4955 | 0.3356 | 0.0014843 | 11.2772 | 11.6143 | 46.5217 | 1.8172 | 0.028519 | 320.9329 | 33.6671 | 402.9674
418 | 11474 | 222 | 33 | 212.454 | 37582.8278 | 18.5161 | 3275.4774 | 0.50442 | [21 empty] | 418 | 60 | 3.1882 | 97 | 191.2925 | 29856.9557 | 34.8549 | 5440.1502 | 0.83778 | [20 empty] | 447 | 311.4452 | 55094.2393 | 71.4869 | 16469.4103 | 382.9321 | 71563.6496 | 81.33% | 76.99% | 11.0208 | 12.36% | 0.8652% | 3.955% | [25 empty] | 434 | 378 | 4033 | 14.5187 | 0.14519 | 38.178 | 3.2886 | 36.666 | 1.4742 | 0.05292 | 0.60064 | 786.435 | 782.402 | 1.6334 | 0.38959 | 4415.3626 | 830.1705 | 1.881 | 4699 | 0.058311 | 0.028441 | 0.045363 | 8.971 | 10400 | 4.0997 | 8.0988 | 13.0067 | 0.465 | 372 | 0.32348 | 0.22643 | 111.6 | 101.1805 | 65.2636 | 166.4441 | 3.1193 | 3.1992 | 0.14558 | 0.059594 | 6.7501 | [66 empty] | 429 | 1438.4918 | [7 empty] | 429 | 28.7976 | 0.21669 | 0.00060218 | 7.3748 | 7.5921 | 30.1863 | 1.1384 | 0.01157 | 209.877 | 22.0169 | 263.2301
419 | 11914 | 331 | 47 | 451.153 | 79808.3609 | 37.8675 | 6698.7041 | 1.0316 | [21 empty] | 419 | 60 | 2.619 | 104 | 157.1394 | 32011.5814 | 28.6319 | 5832.7384 | 0.89824 | [20 empty] | 448 | 655.1032 | 115886.8705 | 85.2465 | 13431.3637 | 740.3496 | 129318.2342 | 88.49% | 89.61% | 19.915 | 34.74% | 3.333% | 13.87% | [25 empty] | 435 | 484 | 3587 | 12.9131 | 0.12913 | 48.884 | 4.2108 | 46.948 | 1.8876 | 0.06776 | 0.77488 | 699.465 | 695.878 | 1.4527 | 0.3465 | 4076.631 | 755.5167 | 5.051 | 3975 | 0.15658 | 0.076371 | 0.12494 | 10.528 | 8855 | 4.8113 | 9.5045 | 15.1596 | 0.828 | 853 | 0.74174 | 0.51922 | 255.9 | 232.008 | 116.2113 | 348.2194 | 7.1526 | 7.3358 | 0.33382 | 0.13665 | 15.4781 | [66 empty] | 430 | 1431.8954 | [7 empty] | 430 | 26.0606 | 0.20707 | 0.00078504 | 5.6882 | 5.8961 | 27.5243 | 1.4008 | 0.015084 | 161.8782 | 16.9816 | 207.8
420 | 3837 | 140 | 40 | 162.4 | 28728.3423 | 42.3247 | 7487.1885 | 1.153 | [21 empty] | 420 | 66 | 2.5471 | 101 | 168.1092 | 34196.9875 | 30.6307 | 6230.9349 | 0.95956 | [20 empty] | 449 | 181.3332 | 32077.5986 | 99.1376 | 17034.3803 | 280.4708 | 49111.9789 | 64.65% | 65.32% | 7.5632 | 15.22% | 0.87% | 4.203% | [25 empty] | 436 | 333 | 1739 | 6.2603 | 0.062603 | 33.633 | 2.8971 | 32.301 | 1.2987 | 0.04662 | 0.5328 | 339.105 | 337.366 | 0.7043 | 0.16799 | 2079.2639 | 379.4212 | 2.602 | 3687 | 0.080662 | 0.039342 | 0.063931 | 6.013 | 9757 | 2.7479 | 5.4284 | 8.8646 | 0.654 | 673 | 0.58522 | 0.40965 | 201.9 | 183.0497 | 91.7901 | 274.8398 | 5.6433 | 5.7878 | 0.26338 | 0.10781 | 12.2119 | [66 empty] | 431 | 2017.0524 | [7 empty] | 431 | 26.7079 | 0.17415 | 0.0013423 | 9.1276 | 9.3031 | 23.6596 | 1.0572 | 0.02579 | 259.758 | 27.2496 | 311.7502
421 | 7070 | 143 | 47 | 194.909 | 34479.1408 | 27.5685 | 4876.8233 | 0.75103 | [21 empty] | 421 | 72 | 2.71 | 87 | 195.1213 | 32134.7029 | 35.5525 | 5855.172 | 0.9017 | [20 empty] | 450 | 660.5559 | 116851.4611 | 83.7195 | 17764.5775 | 744.2754 | 134616.0386 | 88.75% | 86.8% | 20.7309 | 45.56% | 2.064% | 9.865% | [25 empty] | 437 | 439 | 2587 | 9.3131 | 0.093131 | 44.339 | 3.8193 | 42.583 | 1.7121 | 0.06146 | 0.69581 | 504.465 | 501.878 | 1.0477 | 0.2499 | 3031.6301 | 555.5282 | 2.088 | 4960 | 0.064728 | 0.031571 | 0.050387 | 5.981 | 7289 | 2.7333 | 5.3995 | 8.7148 | 0.745 | 466 | 0.40522 | 0.28365 | 139.8 | 126.7477 | 104.5621 | 231.3098 | 3.9075 | 4.0076 | 0.18237 | 0.074653 | 8.4558 | [66 empty] | 432 | 2339.9808 | [7 empty] | 432 | 36.1881 | 0.28314 | 0.0014783 | 8.2512 | 8.5358 | 39.0825 | 1.5728 | 0.028404 | 234.8175 | 24.6332 | 300.1345
422 | 9859 | 233 | 31 | 209.467 | 37054.4315 | 21.2463 | 3758.4371 | 0.5788 | [21 empty] | 422 | 70 | 2.74 | 82 | 191.7966 | 29446.5509 | 34.9467 | 5365.3715 | 0.82627 | [20 empty] | 451 | 82.9457 | 14672.9829 | 83.0215 | 16373.472 | 165.9672 | 31046.4549 | 49.98% | 47.26% | 4.7812 | 8.699% | 0.48% | 2.228% | [25 empty] | 438 | 309 | 3375 | 12.1499 | 0.1215 | 31.209 | 2.6883 | 29.973 | 1.2051 | 0.04326 | 0.491 | 658.125 | 654.75 | 1.3669 | 0.32603 | 3693.4209 | 696.8422 | 3.553 | 4338 | 0.11014 | 0.053721 | 0.087297 | 8.5 | 9279 | 3.8845 | 7.6736 | 12.2701 | 0.316 | 386 | 0.33565 | 0.23496 | 115.8 | 104.9884 | 44.3512 | 149.3396 | 3.2367 | 3.3196 | 0.15106 | 0.061837 | 7.0042 | [66 empty] | 433 | 2718.1509 | [7 empty] | 433 | 55.2046 | 0.46775 | 0.001277 | 9.5244 | 9.9935 | 69.3137 | 1.4736 | 0.024537 | 271.0519 | 28.4344 | 370.2981
423 | 7136 | 238 | 37 | 255.374 | 45175.3183 | 35.7867 | 6330.622 | 0.97492 | [21 empty] | 423 | 67 | 2.6289 | 80 | 176.1355 | 27497.1276 | 32.0931 | 5010.1727 | 0.77157 | [20 empty] | 452 | 290.903 | 51460.3453 | 95.4083 | 15691.244 | 386.3113 | 67151.5893 | 75.3% | 76.63% | 10.3413 | 18.14% | 1.594% | 7.023% | [25 empty] | 439 | 661 | 2474 | 8.9063 | 0.089063 | 66.761 | 5.7507 | 64.117 | 2.5779 | 0.09254 | 1.049 | 482.43 | 479.956 | 1.002 | 0.23899 | 3138.6949 | 556.9275 | 2.972 | 3853 | 0.092132 | 0.044937 | 0.073067 | 8.073 | 10212 | 3.6894 | 7.2881 | 11.5444 | 0.868 | 792 | 0.6887 | 0.48209 | 237.6 | 215.4166 | 121.8254 | 337.242 | 6.6411 | 6.8112 | 0.30995 | 0.12688 | 14.3712 | [66 empty] | 434 | 2074.1951 | [7 empty] | 434 | 29.3283 | 0.23525 | 0.0015112 | 6.1512 | 6.388 | 34.8129 | 0.7524 | 0.029037 | 175.0543 | 18.3639 | 229.0126
424 | 19759 | 115 | 44 | 146.74 | 25958.1093 | 7.4265 | 1313.736 | 0.20232 | [21 empty] | 424 | 69 | 2.4711 | 94 | 170.5051 | 33273.5765 | 31.0672 | 6062.6828 | 0.93365 | [20 empty] | 453 | 118.7281 | 21002.8415 | 101.7843 | 17836.5312 | 220.5124 | 38839.3727 | 53.84% | 54.08% | 5.9813 | 9.106% | 0.4409% | 2.099% | [25 empty] | 440 | 492 | 2057 | 7.4051 | 0.074051 | 49.692 | 4.2804 | 47.724 | 1.9188 | 0.06888 | 0.77933 | 401.115 | 399.058 | 0.83308 | 0.19871 | 2555.3984 | 458.4344 | 4.051 | 2130 | 0.12558 | 0.061251 | 0.097328 | 6.267 | 6842 | 2.864 | 5.6577 | 9.2334 | 0.318 | 326 | 0.28348 | 0.19843 | 97.8 | 88.669 | 44.6319 | 133.3008 | 2.7336 | 2.8036 | 0.12758 | 0.052225 | 5.9154 | [66 empty] | 435 | 2541.6397 | [7 empty] | 435 | 50.7575 | 0.36907 | 0.0013441 | 14.1047 | 14.4752 | 51.0683 | 2.0204 | 0.025826 | 401.4015 | 42.1085 | 496.6246
425 | 21425 | 214 | 41 | 254.446 | 45011.1563 | 11.8761 | 2100.8708 | 0.32353 | [21 empty] | 425 | 64 | 2.5515 | 104 | 163.2979 | 34145.6868 | 29.754 | 6221.5876 | 0.95812 | [20 empty] | 454 | 707.6792 | 125187.4982 | 88.6194 | 13935.0399 | 796.2986 | 139122.538 | 88.87% | 89.98% | 21.4249 | 45.19% | 3.235% | 14.16% | [25 empty] | 441 | 442 | 3560 | 12.8159 | 0.12816 | 44.642 | 3.8454 | 42.874 | 1.7238 | 0.06188 | 0.70234 | 694.2 | 690.64 | 1.4418 | 0.3439 | 4008.8625 | 746.2806 | 4.96 | 2359 | 0.15376 | 0.074995 | 0.12179 | 5.542 | 5135 | 2.5327 | 5.0032 | 8.0051 | 0.368 | 368 | 0.32 | 0.224 | 110.4 | 100.0926 | 51.6495 | 151.742 | 3.0858 | 3.1648 | 0.14402 | 0.058954 | 6.6775 | [66 empty] | 436 | 1714.4392 | [7 empty] | 436 | 38.7569 | 0.27811 | 0.00065164 | 11.1284 | 11.4071 | 40.516 | 1.0408 | 0.012521 | 316.6978 | 33.2228 | 391.4899
426 | 19342 | 683 | 41 | 812.087 | 143657.1017 | 41.9857 | 7427.2103 | 1.1438 | [21 empty] | 426 | 64 | 2.7761 | 86 | 177.6694 | 28235.8564 | 32.3726 | 5144.7743 | 0.7923 | [20 empty] | 455 | 407.8926 | 72155.6506 | 96.4906 | 16373.472 | 504.3832 | 88529.1226 | 80.87% | 81.5% | 13.6335 | 18.34% | 1.036% | 4.76% | [25 empty] | 442 | 245 | 2854 | 10.2743 | 0.10274 | 24.745 | 2.1315 | 23.765 | 0.9555 | 0.0343 | 0.39445 | 556.53 | 553.676 | 1.1559 | 0.2757 | 3104.1788 | 586.1347 | 3.38 | 4185 | 0.10478 | 0.051106 | 0.082024 | 10.84 | 4005 | 4.9539 | 9.7861 | 15.5795 | 0.73 | 661 | 0.57478 | 0.40235 | 198.3 | 179.7858 | 102.4568 | 282.2427 | 5.5426 | 5.6846 | 0.25868 | 0.10589 | 11.9942 | [66 empty] | 437 | 1571.6242 | [7 empty] | 437 | 23.7767 | 0.16005 | 0.0009694 | 7.7055 | 7.8665 | 22.3191 | 0.8352 | 0.018626 | 219.2885 | 23.0042 | 265.4656
427 | 16211 | 166 | 45 | 216.63 | 38321.5566 | 13.3631 | 2363.9231 | 0.36404 | [21 empty] | 427 | 69 | 1.8749 | 91 | 129.3691 | 32211.6538 | 23.572 | 5869.193 | 0.90386 | [20 empty] | 456 | 239.5531 | 42376.6171 | 87.1884 | 18484.1148 | 326.7415 | 60860.7319 | 73.32% | 69.63% | 9.3726 | 15.77% | 1.557% | 6.824% | [25 empty] | 443 | 345 | 1994 | 7.1783 | 0.071783 | 34.845 | 3.0015 | 33.465 | 1.3455 | 0.0483 | 0.55752 | 388.83 | 386.836 | 0.80757 | 0.19262 | 2345.3694 | 430.0017 | 3.142 | 1997 | 0.097402 | 0.047507 | 0.076011 | 6.566 | 10023 | 3.0007 | 5.9276 | 9.4961 | 0.365 | 745 | 0.64783 | 0.45348 | 223.5 | 202.6331 | 51.2284 | 253.8615 | 6.247 | 6.407 | 0.29156 | 0.11935 | 13.5184 | [66 empty] | 438 | 1870.7463 | [7 empty] | 438 | 32.3904 | 0.26489 | 0.0012647 | 6.3827 | 6.6488 | 36.7755 | 1.4212 | 0.0243 | 181.6424 | 19.055 | 238.9184
428 | 13283 | 648 | 40 | 751.68 | 132971.1844 | 56.5896 | 10010.629 | 1.5416 | [21 empty] | 428 | 60 | 2.7004 | 88 | 162.0234 | 27086.7227 | 29.5218 | 4935.394 | 0.76005 | [20 empty] | 457 | 178.1605 | 31516.3589 | 110.3624 | 15704.5687 | 288.523 | 47220.9276 | 61.75% | 66.74% | 7.272 | 9.777% | 0.587% | 2.638% | [25 empty] | 444 | 309 | 2242 | 8.0711 | 0.080711 | 31.209 | 2.6883 | 29.973 | 1.2051 | 0.04326 | 0.48915 | 437.19 | 434.948 | 0.90801 | 0.21658 | 2559.6494 | 475.5576 | 1.977 | 1954 | 0.061287 | 0.029892 | 0.047738 | 4.025 | 8077 | 1.8394 | 3.6337 | 5.9011 | 0.384 | 613 | 0.53304 | 0.37313 | 183.9 | 166.7303 | 53.8951 | 220.6254 | 5.1401 | 5.2718 | 0.2399 | 0.098203 | 11.1232 | [66 empty] | 439 | 2153.4048 | [7 empty] | 439 | 43.5946 | 0.30604 | 0.00092706 | 13.0961 | 13.4031 | 44.4024 | 1.1888 | 0.017813 | 372.6963 | 39.0973 | 457.4025
429 | 18830 | 467 | 36 | 487.548 | 86246.5876 | 25.8921 | 4580.2755 | 0.70536 | [21 empty] | 429 | 60 | 3.043 | 85 | 182.5812 | 26163.3117 | 33.2676 | 4767.1419 | 0.73414 | [20 empty] | 458 | 673.8638 | 119205.5967 | 103.7206 | 16709.2561 | 777.5843 | 135914.8527 | 86.66% | 87.71% | 20.9309 | 27.1% | 2.114% | 9.262% | [25 empty] | 445 | 444 | 3240 | 11.6639 | 0.11664 | 44.844 | 3.8628 | 43.068 | 1.7316 | 0.06216 | 0.71884 | 631.8 | 628.56 | 1.3122 | 0.31298 | 3693.887 | 685.5629 | 4.797 | 4507 | 0.14871 | 0.072531 | 0.1159 | 8.451 | 4347 | 3.8621 | 7.6294 | 12.0926 | 0.391 | 869 | 0.75565 | 0.52896 | 260.7 | 236.3599 | 54.8776 | 291.2375 | 7.2868 | 7.4734 | 0.34008 | 0.13921 | 15.7685 | [66 empty] | 440 | 1249.0873 | [7 empty] | 440 | 24.8443 | 0.19775 | 0.0007708 | 5.3906 | 5.5891 | 25.0918 | 1.6204 | 0.01481 | 153.4078 | 16.0931 | 196.2279
430 | 15352 | 147 | 51 | 217.413 | 38460.0683 | 14.1619 | 2505.2155 | 0.3858 | [21 empty] | 430 | 60 | 2.81 | 87 | 168.6001 | 26778.9191 | 30.7201 | 4879.31 | 0.75141 | [20 empty] | 459 | 1038.161 | 183649.2864 | 71.2302 | 17236.9168 | 1109.3912 | 200886.2032 | 93.58% | 91.42% | 30.9365 | 52.3% | 2.777% | 13.37% | [25 empty] | 446 | 547 | 2321 | 8.3555 | 0.083555 | 55.247 | 4.7589 | 53.059 | 2.1333 | 0.07658 | 0.8752 | 452.595 | 450.274 | 0.94 | 0.22421 | 2872.2506 | 514.8215 | 4.151 | 4146 | 0.12868 | 0.062763 | 0.10048 | 5.28 | 6712 | 2.413 | 4.7667 | 7.66 | 0.661 | 795 | 0.6913 | 0.48391 | 238.5 | 216.2326 | 92.7726 | 309.0051 | 6.6662 | 6.837 | 0.31112 | 0.12736 | 14.4257 | [66 empty] | 441 | 2062.3483 | [7 empty] | 441 | 32.1987 | 0.2662 | 0.001334 | 6.0851 | 6.3526 | 34.6109 | 1.984 | 0.025632 | 173.172 | 18.1664 | 227.959
431 | 14320 | 96 | 37 | 103.008 | 18221.9771 | 7.1933 | 1272.4844 | 0.19596 | [21 empty] | 431 | 63 | 2.5143 | 89 | 158.4039 | 28764.2527 | 28.8623 | 5241.0519 | 0.80712 | [20 empty] | 460 | 615.6348 | 108904.9772 | 109.0224 | 16602.6579 | 724.6573 | 125507.6351 | 84.96% | 86.77% | 19.3282 | 38.25% | 1.381% | 6.594% | [25 empty] | 447 | 260 | 3701 | 13.3235 | 0.13323 | 26.26 | 2.262 | 25.22 | 1.014 | 0.0364 | 0.42328 | 721.695 | 717.994 | 1.4989 | 0.35752 | 3967.7719 | 753.7053 | 2.746 | 4193 | 0.085126 | 0.041519 | 0.067095 | 6.925 | 7244 | 3.1647 | 6.2517 | 9.9965 | 0.78 | 317 | 0.27565 | 0.19296 | 95.1 | 86.221 | 109.4744 | 195.6955 | 2.6581 | 2.7262 | 0.12406 | 0.050783 | 5.7521 | [66 empty] | 442 | 1870.4307 | [7 empty] | 442 | 39.3135 | 0.28577 | 0.0010695 | 10.9299 | 11.2168 | 40.4388 | 1.352 | 0.020549 | 311.0508 | 32.6304 | 385.4926
432 | 16673 | 693 | 28 | 562.716 | 99543.7061 | 33.7501 | 5970.3536 | 0.91943 | [21 empty] | 432 | 69 | 2.6378 | 87 | 182.005 | 30795.7569 | 33.1626 | 5611.2065 | 0.86413 | [20 empty] | 461 | 216.5884 | 38314.2019 | 83.6797 | 16272.2038 | 300.2681 | 54586.4057 | 72.13% | 70.19% | 8.4063 | 16.69% | 1.379% | 5.752% | [25 empty] | 448 | 356 | 3960 | 14.2559 | 0.14256 | 35.956 | 3.0972 | 34.532 | 1.3884 | 0.04984 | 0.57174 | 772.2 | 768.24 | 1.6038 | 0.38254 | 4322.9467 | 814.8279 | 5.027 | 1963 | 0.15584 | 0.076008 | 0.12199 | 5.624 | 9341 | 2.5702 | 5.0772 | 8.286 | 0.355 | 530 | 0.46087 | 0.32261 | 159 | 144.1551 | 49.8249 | 193.98 | 4.4442 | 4.558 | 0.20742 | 0.084906 | 9.6171 | [66 empty] | 443 | 1622.3741 | [7 empty] | 443 | 37.2331 | 0.24853 | 0.00074719 | 12.3189 | 12.5682 | 34.8276 | 1.2568 | 0.014357 | 350.5792 | 36.7771 | 423.4551
433 | 5134 | 341 | 43 | 425.227 | 75222.0863 | 82.8257 | 14651.7503 | 2.2564 | [21 empty] | 433 | 62 | 2.5803 | 98 | 159.981 | 31170.2514 | 29.1497 | 5679.442 | 0.87463 | [20 empty] | 462 | 313.709 | 55494.6998 | 100.6774 | 17322.1953 | 414.3864 | 72816.8951 | 75.7% | 76.21% | 11.2138 | 17.97% | 0.9914% | 4.703% | [25 empty] | 449 | 546 | 3432 | 12.3551 | 0.12355 | 55.146 | 4.7502 | 52.962 | 2.1294 | 0.07644 | 0.88015 | 669.24 | 665.808 | 1.39 | 0.33153 | 3983.2024 | 731.825 | 2.214 | 1993 | 0.068634 | 0.033476 | 0.053963 | 4.808 | 5831 | 2.1973 | 4.3406 | 6.9058 | 0.54 | 704 | 0.61217 | 0.42852 | 211.2 | 191.4814 | 75.79 | 267.2714 | 5.9032 | 6.0544 | 0.27551 | 0.11278 | 12.7744 | [66 empty] | 444 | 1550.4594 | [7 empty] | 444 | 27.6281 | 0.17281 | 0.00084012 | 10.1362 | 10.3099 | 24.5672 | 0.7908 | 0.016142 | 288.4632 | 30.2609 | 344.0982
434 | 16510 | 181 | 46 | 241.454 | 42712.8889 | 14.6247 | 2587.092 | 0.39841 | [21 empty] | 434 | 70 | 2.2399 | 82 | 156.7941 | 29446.5509 | 28.569 | 5365.3715 | 0.82627 | [20 empty] | 463 | 411.6973 | 72828.7072 | 91.5872 | 15355.4599 | 503.2846 | 88184.1671 | 81.8% | 82.59% | 13.5804 | 24.09% | 1.533% | 7.228% | [25 empty] | 450 | 424 | 3379 | 12.1643 | 0.12164 | 42.824 | 3.6888 | 41.128 | 1.6536 | 0.05936 | 0.68137 | 658.905 | 655.526 | 1.3685 | 0.32641 | 3811.7801 | 709.9749 | 4.241 | 2007 | 0.13147 | 0.064124 | 0.1017 | 7.922 | 6975 | 3.6204 | 7.1518 | 11.4715 | 0.621 | 566 | 0.49217 | 0.34452 | 169.8 | 153.9467 | 87.1585 | 241.1052 | 4.746 | 4.8676 | 0.2215 | 0.090673 | 10.2704 | [66 empty] | 445 | 2287.5327 | [7 empty] | 445 | 47.2941 | 0.32996 | 0.0012141 | 14.3693 | 14.7005 | 45.1829 | 1.9188 | 0.023328 | 408.9307 | 42.8984 | 498.9541
435 | 13448 | 436 | 40 | 505.76 | 89468.266 | 37.6086 | 6652.905 | 1.0245 | [21 empty] | 435 | 70 | 2.4757 | 82 | 173.302 | 29446.5509 | 31.5769 | 5365.3715 | 0.82627 | [20 empty] | 464 | 165.5216 | 29280.5433 | 83.7709 | 18939.8218 | 249.2925 | 48220.3651 | 66.4% | 60.72% | 7.4259 | 9.788% | 0.5602% | 2.673% | [25 empty] | 451 | 571 | 3619 | 13.0283 | 0.13028 | 57.671 | 4.9677 | 55.387 | 2.2269 | 0.07994 | 0.9136 | 705.705 | 702.086 | 1.4657 | 0.3496 | 4194.9826 | 770.9332 | 2.187 | 2902 | 0.067797 | 0.033067 | 0.052511 | 9.524 | 9673 | 4.3525 | 8.5981 | 13.6795 | 0.612 | 796 | 0.69217 | 0.48452 | 238.8 | 216.5046 | 85.8953 | 302.3999 | 6.6746 | 6.8456 | 0.31151 | 0.12752 | 14.4438 | [66 empty] | 446 | 1869.2267 | [7 empty] | 446 | 37.1508 | 0.23814 | 0.00086973 | 13.1457 | 13.3847 | 31.4457 | 1.6604 | 0.016711 | 374.108 | 39.2453 | 446.4762
436 | 19122 | 477 | 53 | 733.149 | 129693.0753 | 38.3406 | 6782.4012 | 1.0445 | [21 empty] | 436 | 65 | 2.3213 | 94 | 150.8848 | 31344.6735 | 27.4923 | 5711.223 | 0.87953 | [20 empty] | 465 | 223.386 | 39516.6862 | 102.1403 | 18204.2948 | 325.5263 | 57720.981 | 68.62% | 68.46% | 8.889 | 11.51% | 1.22% | 5.125% | [25 empty] | 452 | 260 | 3307 | 11.9051 | 0.11905 | 26.26 | 2.262 | 25.22 | 1.014 | 0.0364 | 0.42042 | 644.865 | 641.558 | 1.3393 | 0.31946 | 3575.2286 | 677.6274 | 3.502 | 4768 | 0.10856 | 0.05295 | 0.085832 | 4.08 | 9476 | 1.8646 | 3.6833 | 5.9596 | 0.392 | 854 | 0.74261 | 0.51983 | 256.2 | 232.28 | 55.0179 | 287.2979 | 7.161 | 7.3444 | 0.33421 | 0.13681 | 15.4963 | [66 empty] | 447 | 2121.0389 | [7 empty] | 447 | 30.1391 | 0.2542 | 0.0013868 | 5.2417 | 5.4973 | 36.4123 | 1.0984 | 0.026647 | 149.1726 | 15.6488 | 202.3588
437 | 9470 | 27 | 40 | 31.32 | 5540.466 | 3.3073 | 585.0545 | 0.090098 | [21 empty] | 437 | 68 | 2.6387 | 95 | 179.4292 | 33140.1949 | 32.6933 | 6038.3798 | 0.92991 | [20 empty] | 466 | 64.1823 | 11353.7716 | 94.5326 | 16522.7093 | 158.715 | 27876.481 | 40.44% | 40.73% | 4.293 | 5.682% | 0.4205% | 1.851% | [25 empty] | 453 | 280 | 2500 | 8.9999 | 0.089999 | 28.28 | 2.436 | 27.16 | 1.092 | 0.0392 | 0.44884 | 487.5 | 485 | 1.0125 | 0.2415 | 2784.2539 | 520.4293 | 4.602 | 4445 | 0.14266 | 0.069582 | 0.11321 | 9.84 | 9338 | 4.4969 | 8.8833 | 14.3732 | 0.84 | 623 | 0.54174 | 0.37922 | 186.9 | 169.4502 | 117.8955 | 287.3457 | 5.224 | 5.3578 | 0.24381 | 0.099805 | 11.3047 | [66 empty] | 448 | 2585.7694 | [7 empty] | 448 | 43.6815 | 0.35568 | 0.0014839 | 8.7638 | 9.121 | 48.9467 | 2.0108 | 0.028512 | 249.4054 | 26.1636 | 326.5549
438 | 17407 | 274 | 44 | 349.624 | 61848.0169 | 20.0853 | 3553.0543 | 0.54717 | [21 empty] | 438 | 68 | 2.5651 | 94 | 174.427 | 32791.3507 | 31.7818 | 5974.8179 | 0.92012 | [20 empty] | 467 | 378.3975 | 66938.0053 | 74.8489 | 15446.0683 | 453.2463 | 82384.0736 | 83.49% | 81.25% | 12.6871 | 18.74% | 1.144% | 5.338% | [25 empty] | 454 | 605 | 2077 | 7.4771 | 0.074771 | 61.105 | 5.2635 | 58.685 | 2.3595 | 0.0847 | 0.97828 | 405.015 | 402.938 | 0.84118 | 0.20064 | 2686.1032 | 473.515 | 4.006 | 3536 | 0.12419 | 0.060571 | 0.098427 | 8.723 | 5341 | 3.9864 | 7.8749 | 12.5133 | 0.4 | 419 | 0.36435 | 0.25504 | 125.7 | 113.9641 | 56.1407 | 170.1048 | 3.5134 | 3.6034 | 0.16398 | 0.067124 | 7.603 | [66 empty] | 449 | 2107.4899 | [7 empty] | 449 | 30.5152 | 0.18544 | 0.001286 | 11.641 | 11.8277 | 26.2065 | 0.8856 | 0.02471 | 331.2856 | 34.7531 | 393.1555
439 | 6759 | 218 | 39 | 246.558 | 43615.7797 | 36.4785 | 6452.993 | 0.99376 | [21 empty] | 439 | 62 | 3.0773 | 85 | 190.7953 | 27035.4221 | 34.7643 | 4926.0467 | 0.75861 | [20 empty] | 468 | 756.681 | 133855.8459 | 90.2628 | 14204.2001 | 846.9438 | 148060.0461 | 89.34% | 90.41% | 22.8012 | 39.99% | 3.704% | 16.39% | [25 empty] | 455 | 380 | 4178 | 15.0407 | 0.15041 | 38.38 | 3.306 | 36.86 | 1.482 | 0.0532 | 0.61636 | 814.71 | 810.532 | 1.6921 | 0.40359 | 4566.2832 | 860.6592 | 1.997 | 3365 | 0.061907 | 0.030195 | 0.047919 | 10.027 | 6133 | 4.5823 | 9.0522 | 14.4744 | 0.807 | 447 | 0.3887 | 0.27209 | 134.1 | 121.5798 | 113.2639 | 234.8438 | 3.7482 | 3.8442 | 0.17493 | 0.071609 | 8.111 | [66 empty] | 450 | 2486.2779 | [7 empty] | 450 | 47.6184 | 0.3903 | 0.0012662 | 9.3591 | 9.7506 | 55.8656 | 1.6964 | 0.024329 | 266.3461 | 27.9407 | 351.8731
440 | 22030 | 200 | 33 | 191.4 | 33858.4034 | 8.6882 | 1536.9225 | 0.23669 | [21 empty] | 440 | 60 | 2.0875 | 81 | 125.2525 | 24932.0971 | 22.8219 | 4542.8058 | 0.69959 | [20 empty] | 469 | 1729.6107 | 305965.8087 | 91.3492 | 14377.4221 | 1820.9599 | 320343.2308 | 94.98% | 95.51% | 49.3329 | 66.7% | 7.629% | 32.22% | [25 empty] | 456 | 659 | 1789 | 6.4403 | 0.064403 | 66.559 | 5.7333 | 63.923 | 2.5701 | 0.09226 | 1.0478 | 348.855 | 347.066 | 0.72454 | 0.17282 | 2454.1523 | 424.3395 | 4.28 | 2271 | 0.13268 | 0.064714 | 0.10503 | 6.504 | 10811 | 2.9723 | 5.8717 | 9.5415 | 0.363 | 681 | 0.59217 | 0.41452 | 204.3 | 185.2256 | 50.9477 | 236.1734 | 5.7103 | 5.8566 | 0.26651 | 0.1091 | 12.3571 | [66 empty] | 451 | 2132.3755 | [7 empty] | 451 | 36.1879 | 0.22739 | 0.0013561 | 13.1622 | 13.391 | 33.0272 | 0.8748 | 0.026057 | 374.5786 | 39.2947 | 447.8014
441 | 14011 | 321 | 44 | 409.596 | 72456.9833 | 29.2339 | 5171.4355 | 0.7964 | [21 empty] | 441 | 64 | 2.5794 | 96 | 165.08 | 31519.0955 | 30.0788 | 5743.0039 | 0.88442 | [20 empty] | 470 | 116.4308 | 20596.4453 | 89.3252 | 16853.1635 | 205.756 | 37449.6088 | 56.59% | 55% | 5.7672 | 11.39% | 0.4801% | 2.347% | [25 empty] | 457 | 437 | 2714 | 9.7703 | 0.097703 | 44.137 | 3.8019 | 42.389 | 1.7043 | 0.06118 | 0.70576 | 529.23 | 526.516 | 1.0992 | 0.26217 | 3155.6524 | 579.579 | 3.513 | 3110 | 0.1089 | 0.053117 | 0.085093 | 8.011 | 7853 | 3.661 | 7.2322 | 11.6365 | 0.755 | 681 | 0.59217 | 0.41452 | 204.3 | 185.2256 | 105.9656 | 291.1913 | 5.7103 | 5.8566 | 0.26651 | 0.1091 | 12.3571 | [66 empty] | 452 | 2150.3729 | [7 empty] | 452 | 35.9246 | 0.21385 | 0.0012392 | 14.1213 | 14.3364 | 28.6185 | 1.4008 | 0.02381 | 401.872 | 42.1579 | 474.073
442 | 18655 | 355 | 32 | 329.44 | 58277.4944 | 17.6596 | 3123.9611 | 0.48109 | [21 empty] | 442 | 65 | 2.2362 | 86 | 145.3519 | 28677.0417 | 26.4841 | 5225.1614 | 0.80467 | [20 empty] | 471 | 675.9334 | 119571.7211 | 109.1724 | 17029.0504 | 785.1058 | 136600.7716 | 86.09% | 87.53% | 21.0365 | 35.44% | 2.136% | 9.946% | [25 empty] | 458 | 441 | 2590 | 9.3239 | 0.093239 | 44.541 | 3.8367 | 42.777 | 1.7199 | 0.06174 | 0.70604 | 505.05 | 502.46 | 1.049 | 0.25019 | 3040.2288 | 558.1756 | 4.542 | 4636 | 0.1408 | 0.068675 | 0.11153 | 8.443 | 8273 | 3.8585 | 7.6222 | 12.1955 | 0.598 | 465 | 0.40435 | 0.28304 | 139.5 | 126.4757 | 83.9304 | 210.4061 | 3.8991 | 3.999 | 0.18198 | 0.074493 | 8.4377 | [66 empty] | 453 | 1702.6313 | [7 empty] | 453 | 36.9132 | 0.26794 | 0.0009368 | 10.3016 | 10.5705 | 35.4966 | 1.8408 | 0.018 | 293.1689 | 30.7545 | 361.2789
443 | 18045 | 373 | 41 | 443.497 | 78454.0248 | 24.5773 | 4347.6877 | 0.66954 | [21 empty] | 443 | 66 | 2.59 | 101 | 170.9408 | 34196.9875 | 31.1466 | 6230.9349 | 0.95956 | [20 empty] | 472 | 907.431 | 160523.3292 | 83.413 | 16202.915 | 990.844 | 176726.2442 | 91.58% | 90.83% | 27.2158 | 41.22% | 3.193% | 14.25% | [25 empty] | 459 | 441 | 3185 | 11.4659 | 0.11466 | 44.541 | 3.8367 | 42.777 | 1.7199 | 0.06174 | 0.70295 | 621.075 | 617.89 | 1.2899 | 0.30767 | 3632.5522 | 672.8556 | 4.27 | 4994 | 0.13237 | 0.064562 | 0.10562 | 4.818 | 7456 | 2.2018 | 4.3496 | 6.9028 | 0.691 | 347 | 0.30174 | 0.21122 | 104.1 | 94.3808 | 96.9831 | 191.3639 | 2.9097 | 2.9842 | 0.1358 | 0.055589 | 6.2965 | [66 empty] | 454 | 1977.959 | [7 empty] | 454 | 46.6986 | 0.40882 | 0.0007783 | 6.9284 | 7.338 | 59.2535 | 1.6024 | 0.014954 | 197.1714 | 20.684 | 278.7263
444 | 4548 | 102 | 27 | 79.866 | 14128.1883 | 17.5607 | 3106.4618 | 0.4784 | [21 empty] | 444 | 61 | 2.4155 | 102 | 147.3452 | 31919.2403 | 26.8473 | 5815.9131 | 0.89565 | [20 empty] | 473 | 326.9045 | 57828.959 | 102.6316 | 17140.9785 | 429.536 | 74969.9375 | 76.11% | 77.14% | 11.5454 | 18.55% | 1.244% | 5.373% | [25 empty] | 460 | 468 | 2876 | 10.3535 | 0.10354 | 47.268 | 4.0716 | 45.396 | 1.8252 | 0.06552 | 0.74599 | 560.82 | 557.944 | 1.1648 | 0.27782 | 3348.4178 | 614.4678 | 4.179 | 2216 | 0.12955 | 0.063186 | 0.10293 | 5.524 | 9256 | 2.5245 | 4.9869 | 8.1636 | 0.867 | 642 | 0.55826 | 0.39078 | 192.6 | 174.618 | 121.685 | 296.303 | 5.3833 | 5.5212 | 0.25125 | 0.10285 | 11.6494 | [66 empty] | 455 | 2511.6634 | [7 empty] | 455 | 39.0306 | 0.32256 | 0.0015656 | 7.3914 | 7.7155 | 48.7171 | 0.7988 | 0.030081 | 210.3475 | 22.0663 | 281.9598
445 | 19142 | 558 | 41 | 663.462 | 117365.5384 | 34.66 | 6131.3101 | 0.94422 | [21 empty] | 445 | 69 | 2.8705 | 103 | 198.0671 | 36459.3444 | 36.0892 | 6643.1525 | 1.023 | [20 empty] | 474 | 268.7613 | 47543.509 | 90.2409 | 14641.2524 | 359.0022 | 62184.7615 | 74.86% | 76.46% | 9.5765 | 18.04% | 0.7953% | 3.671% | [25 empty] | 461 | 390 | 1746 | 6.2855 | 0.062855 | 39.39 | 3.393 | 37.83 | 1.521 | 0.0546 | 0.62517 | 340.47 | 338.724 | 0.70713 | 0.16866 | 2145.0683 | 387.9255 | 3.9 | 3285 | 0.1209 | 0.058968 | 0.095823 | 9.238 | 4348 | 4.2218 | 8.3399 | 13.2604 | 0.362 | 567 | 0.49304 | 0.34513 | 170.1 | 154.2187 | 50.8074 | 205.0261 | 4.7544 | 4.8762 | 0.2219 | 0.090833 | 10.2885 | [66 empty] | 456 | 1537.3755 | [7 empty] | 456 | 36.7684 | 0.25578 | 0.00067038 | 11.2606 | 11.5171 | 34.0772 | 1.712 | 0.012881 | 320.4624 | 33.6177 | 389.8821
446 | 11380 | 164 | 53 | 252.068 | 44590.4913 | 22.1501 | 3918.3209 | 0.60342 | [21 empty] | 446 | 69 | 3.0415 | 105 | 209.8633 | 37167.2928 | 38.2386 | 6772.1457 | 1.0429 | [20 empty] | 475 | 845.2813 | 149529.1289 | 98.5728 | 15861.801 | 943.8541 | 165390.9299 | 89.56% | 90.41% | 25.4702 | 51.82% | 2.871% | 13.74% | [25 empty] | 462 | 556 | 2121 | 7.6355 | 0.076355 | 56.156 | 4.8372 | 53.932 | 2.1684 | 0.07784 | 0.89572 | 413.595 | 411.474 | 0.859 | 0.20489 | 2683.8291 | 478.1268 | 2.325 | 4666 | 0.072075 | 0.035154 | 0.056528 | 10.036 | 7735 | 4.5865 | 9.0603 | 14.3515 | 0.699 | 845 | 0.73478 | 0.51435 | 253.5 | 229.8321 | 98.1059 | 327.938 | 7.0855 | 7.267 | 0.33069 | 0.13537 | 15.333 | [66 empty] | 457 | 1884.0616 | [7 empty] | 457 | 35.6672 | 0.24392 | 0.001017 | 11.2606 | 11.5056 | 33.4566 | 1.4052 | 0.019541 | 320.4624 | 33.6177 | 388.9614
447 | 13950 | 453 | 29 | 380.973 | 67393.613 | 27.3099 | 4831.0834 | 0.74399 | [21 empty] | 447 | 60 | 2.2935 | 103 | 137.6129 | 31703.7778 | 25.0741 | 5776.6543 | 0.8896 | [20 empty] | 476 | 708.9061 | 125404.5419 | 119.5637 | 17841.8611 | 828.4698 | 143246.4031 | 85.57% | 87.54% | 22.0599 | 48.21% | 1.6% | 7.703% | [25 empty] | 463 | 649 | 3002 | 10.8071 | 0.10807 | 65.549 | 5.6463 | 62.953 | 2.5311 | 0.09086 | 1.0462 | 585.39 | 582.388 | 1.2158 | 0.28999 | 3655.9776 | 659.198 | 3.375 | 3289 | 0.10462 | 0.05103 | 0.081903 | 8.877 | 6959 | 4.0568 | 8.014 | 13.0788 | 0.546 | 635 | 0.55217 | 0.38652 | 190.5 | 172.7141 | 76.6321 | 249.3462 | 5.3246 | 5.461 | 0.24851 | 0.10173 | 11.5224 | [66 empty] | 458 | 2187.0239 | [7 empty] | 458 | 47.0168 | 0.4033 | 0.00097053 | 7.689 | 8.0933 | 57.4571 | 1.8168 | 0.018648 | 218.8179 | 22.9548 | 301.0653
448 | 7569 | 319 | 47 | 434.797 | 76915.0064 | 57.4444 | 10161.8452 | 1.5649 | [21 empty] | 448 | 63 | 2.6048 | 80 | 164.1003 | 25855.5081 | 29.9003 | 4711.0579 | 0.7255 | [20 empty] | 477 | 503.931 | 89144.7241 | 93.9209 | 17668.6392 | 597.8519 | 106813.3633 | 84.29% | 83.46% | 16.4493 | 39.82% | 3.03% | 13.3% | [25 empty] | 464 | 325 | 3437 | 12.3731 | 0.12373 | 32.825 | 2.8275 | 31.525 | 1.2675 | 0.0455 | 0.52715 | 670.215 | 666.778 | 1.392 | 0.33201 | 3768.4721 | 709.2555 | 4.287 | 2228 | 0.1329 | 0.064819 | 0.10572 | 10.352 | 5149 | 4.7309 | 9.3456 | 15.2146 | 0.82 | 767 | 0.66696 | 0.46687 | 230.1 | 208.6168 | 115.0885 | 323.7053 | 6.4315 | 6.5962 | 0.30017 | 0.12287 | 13.9176 | [66 empty] | 459 | 2690.3144 | [7 empty] | 459 | 49.329 | 0.44946 | 0.0011935 | 5.7378 | 6.1885 | 65.3701 | 1.708 | 0.022932 | 163.2899 | 17.1297 | 247.5207
449 | 18727 | 302 | 34 | 297.772 | 52675.4676 | 15.9007 | 2812.8087 | 0.43317 | [21 empty] | 449 | 68 | 2.8065 | 94 | 190.8409 | 32791.3507 | 34.7726 | 5974.8179 | 0.92012 | [20 empty] | 478 | 311.752 | 55148.5195 | 59.2499 | 13713.8488 | 371.0019 | 68862.3682 | 84.03% | 80.09% | 10.6048 | 15.85% | 1.978% | 8.331% | [25 empty] | 465 | 419 | 2105 | 7.5779 | 0.075779 | 42.319 | 3.6453 | 40.643 | 1.6341 | 0.05866 | 0.67501 | 410.475 | 408.37 | 0.85252 | 0.20334 | 2528.5866 | 458.8344 | 4.014 | 3232 | 0.12443 | 0.060692 | 0.098867 | 9.114 | 8149 | 4.1651 | 8.2279 | 13.4691 | 0.434 | 766 | 0.66609 | 0.46626 | 229.8 | 208.3449 | 60.9127 | 269.2575 | 6.4231 | 6.5876 | 0.29977 | 0.12271 | 13.8995 | [66 empty] | 460 | 2391.1095 | [7 empty] | 460 | 44.2727 | 0.3412 | 0.0010777 | 10.6158 | 10.958 | 48.0412 | 1.6716 | 0.020707 | 302.1099 | 31.6925 | 383.5359
450 | 6743 | 481 | 28 | 390.572 | 69091.6632 | 57.9226 | 10246.4279 | 1.5779 | [21 empty] | 450 | 66 | 2.4418 | 101 | 161.1608 | 34196.9875 | 29.3647 | 6230.9349 | 0.95956 | [20 empty] | 479 | 644.4089 | 113995.0783 | 89.8966 | 16082.9921 | 734.3055 | 130078.0704 | 87.76% | 87.64% | 20.032 | 31.06% | 1.679% | 7.439% | [25 empty] | 466 | 382 | 2730 | 9.8279 | 0.098279 | 38.582 | 3.3234 | 37.054 | 1.4898 | 0.05348 | 0.61999 | 532.35 | 529.62 | 1.1057 | 0.26372 | 3116.5003 | 576.6004 | 2.033 | 3545 | 0.063023 | 0.030739 | 0.049305 | 9.37 | 6931 | 4.2821 | 8.459 | 13.7459 | 0.618 | 619 | 0.53826 | 0.37678 | 185.7 | 168.3622 | 86.7374 | 255.0997 | 5.1905 | 5.3234 | 0.24225 | 0.099164 | 11.2321 | [66 empty] | 461 | 1389.9057 | [7 empty] | 461 | 36.6391 | 0.27589 | 0.00065426 | 9.3756 | 9.6522 | 37.9662 | 1.56 | 0.012571 | 266.8167 | 27.9901 | 334.3456
451 | 22392 | 108 | 52 | 162.864 | 28810.4233 | 7.2733 | 1286.6391 | 0.19814 | [21 empty] | 451 | 64 | 2.4971 | 96 | 159.8173 | 31519.0955 | 29.1198 | 5743.0039 | 0.88442 | [20 empty] | 480 | 292.7376 | 51784.8909 | 69.8211 | 15280.8412 | 362.5587 | 67065.7321 | 80.74% | 77.22% | 10.3281 | 28.64% | 1.133% | 5.466% | [25 empty] | 467 | 627 | 3058 | 11.0087 | 0.11009 | 63.327 | 5.4549 | 60.819 | 2.4453 | 0.08778 | 1.0264 | 596.31 | 593.252 | 1.2385 | 0.2954 | 3690.2161 | 667.8088 | 2.318 | 2305 | 0.071858 | 0.035048 | 0.056708 | 9.023 | 8928 | 4.1235 | 8.1458 | 12.9762 | 0.682 | 728 | 0.63304 | 0.44313 | 218.4 | 198.0092 | 95.7199 | 293.7292 | 6.1044 | 6.2608 | 0.2849 | 0.11663 | 13.2099 | [66 empty] | 462 | 1893.5483 | [7 empty] | 462 | 44.2519 | 0.30308 | 0.00079478 | 13.9725 | 14.2763 | 45.0168 | 0.93 | 0.015271 | 397.6369 | 41.7136 | 485.3125
452 | 20134 | 506 | 35 | 513.59 | 90853.3825 | 25.5086 | 4512.4358 | 0.69492 | [21 empty] | 452 | 64 | 2.8697 | 92 | 183.6619 | 30205.7999 | 33.4645 | 5503.7121 | 0.84757 | [20 empty] | 481 | 565.1115 | 99967.4723 | 99.6298 | 19867.2255 | 664.7414 | 119834.6979 | 85.01% | 83.42% | 18.4545 | 18.82% | 1.633% | 6.766% | [25 empty] | 468 | 522 | 3196 | 11.5055 | 0.11506 | 52.722 | 4.5414 | 50.634 | 2.0358 | 0.07308 | 0.82737 | 623.22 | 620.024 | 1.2944 | 0.30873 | 3724.7038 | 683.9253 | 2.794 | 2777 | 0.086614 | 0.042245 | 0.068649 | 9.353 | 10479 | 4.2743 | 8.4437 | 13.7463 | 0.373 | 384 | 0.33391 | 0.23374 | 115.2 | 104.4444 | 52.3512 | 156.7956 | 3.2199 | 3.3024 | 0.15028 | 0.061517 | 6.9679 | [66 empty] | 463 | 2168.4699 | [7 empty] | 463 | 42.7927 | 0.32699 | 0.0011249 | 10.5 | 10.8281 | 47.1045 | 1.35 | 0.021614 | 298.8159 | 31.3469 | 378.6389
453 | 16312 | 183 | 32 | 169.824 | 30041.6379 | 10.411 | 1841.6894 | 0.28362 | [21 empty] | 453 | 69 | 2.8396 | 97 | 195.9358 | 34335.4991 | 35.7009 | 6256.1727 | 0.96345 | [20 empty] | 482 | 63.3302 | 11203.0288 | 62.7575 | 14390.7469 | 126.0877 | 25593.7756 | 50.23% | 43.77% | 3.9414 | 4.844% | 0.4573% | 2.007% | [25 empty] | 469 | 500 | 4204 | 15.1343 | 0.15134 | 50.5 | 4.35 | 48.5 | 1.95 | 0.07 | 0.816 | 819.78 | 815.576 | 1.7026 | 0.40611 | 4708.6302 | 877.0726 | 4.898 | 4672 | 0.15184 | 0.074058 | 0.11901 | 5.368 | 7396 | 2.4532 | 4.8461 | 7.8798 | 0.385 | 825 | 0.71739 | 0.50217 | 247.5 | 224.3923 | 54.0355 | 278.4278 | 6.9178 | 7.095 | 0.32286 | 0.13217 | 14.97 | [66 empty] | 464 | 2142.7256 | [7 empty] | 464 | 41.6017 | 0.28954 | 0.0012879 | 12.6827 | 12.9735 | 39.5163 | 1.7148 | 0.024746 | 360.9319 | 37.8631 | 440.0509
454 | 14805 | 704 | 45 | 918.72 | 162520.3364 | 62.0547 | 10977.3952 | 1.6905 | [21 empty] | 454 | 63 | 2.7078 | 83 | 170.5933 | 26825.0896 | 31.0833 | 4887.7226 | 0.75271 | [20 empty] | 483 | 229.5298 | 40603.513 | 95.2 | 15534.0117 | 324.7298 | 56137.5248 | 70.68% | 72.33% | 8.6452 | 16.38% | 1.42% | 6.206% | [25 empty] | 470 | 381 | 1750 | 6.2999 | 0.062999 | 38.481 | 3.3147 | 36.957 | 1.4859 | 0.05334 | 0.60922 | 341.25 | 339.5 | 0.70875 | 0.16905 | 2136.8618 | 386.1122 | 2.965 | 2161 | 0.091915 | 0.044831 | 0.071595 | 8.066 | 4809 | 3.6862 | 7.2818 | 11.6436 | 0.748 | 659 | 0.57304 | 0.40113 | 197.7 | 179.2419 | 104.9832 | 284.225 | 5.5259 | 5.6674 | 0.2579 | 0.10557 | 11.9579 | [66 empty] | 465 | 1661.6454 | [7 empty] | 465 | 41.1213 | 0.2852 | 0.00078879 | 12.6662 | 12.9522 | 39.2772 | 1.6056 | 0.015156 | 360.4613 | 37.8138 | 439.1731
455 | 18603 | 478 | 48 | 665.376 | 117704.1224 | 35.7671 | 6327.1581 | 0.97438 | [21 empty] | 455 | 64 | 2.9023 | 96 | 185.7454 | 31519.0955 | 33.8441 | 5743.0039 | 0.88442 | [20 empty] | 484 | 906.2738 | 160318.6159 | 100.6789 | 18841.2186 | 1006.9526 | 179159.8345 | 90% | 89.48% | 27.5906 | 41.36% | 4.082% | 18.12% | [25 empty] | 471 | 297 | 1730 | 6.228 | 0.06228 | 29.997 | 2.5839 | 28.809 | 1.1583 | 0.04158 | 0.47431 | 337.35 | 335.62 | 0.70065 | 0.16712 | 2033.2355 | 373.1752 | 3.539 | 4735 | 0.10971 | 0.05351 | 0.085348 | 5.492 | 9328 | 2.5098 | 4.9581 | 8.1114 | 0.605 | 627 | 0.54522 | 0.38165 | 188.1 | 170.5382 | 84.9129 | 255.451 | 5.2575 | 5.3922 | 0.24538 | 0.10045 | 11.3772 | [66 empty] | 466 | 1684.0971 | [7 empty] | 466 | 32.0716 | 0.21797 | 0.001023 | 10.2355 | 10.4544 | 31.7656 | 0.8132 | 0.019656 | 291.2866 | 30.5571 | 354.4422
456 | 21570 | 504 | 31 | 453.096 | 80152.075 | 21.0058 | 3715.9052 | 0.57225 | [21 empty] | 456 | 68 | 2.4682 | 102 | 167.8386 | 35582.104 | 30.5814 | 6483.313 | 0.99843 | [20 empty] | 485 | 347.7366 | 61514.1418 | 112.162 | 18731.9555 | 459.8986 | 80246.0973 | 75.61% | 76.66% | 12.3579 | 24.02% | 1.428% | 6.281% | [25 empty] | 472 | 256 | 1592 | 5.7312 | 0.057312 | 25.856 | 2.2272 | 24.832 | 0.9984 | 0.03584 | 0.40704 | 310.44 | 308.848 | 0.64476 | 0.15379 | 1857.8565 | 343.5684 | 4.444 | 3577 | 0.13776 | 0.067193 | 0.10919 | 5.014 | 8467 | 2.2914 | 4.5265 | 7.1927 | 0.518 | 334 | 0.29043 | 0.2033 | 100.2 | 90.8449 | 72.7022 | 163.5471 | 2.8007 | 2.8724 | 0.13071 | 0.053507 | 6.0606 | [66 empty] | 467 | 2215.249 | [7 empty] | 467 | 42.3845 | 0.30521 | 0.0011459 | 12.0378 | 12.3442 | 45.3718 | 0.9272 | 0.022017 | 342.5794 | 35.9379 | 424.8383
457 | 14158 | 263 | 29 | 221.183 | 39126.9762 | 15.6225 | 2763.5949 | 0.42559 | [21 empty] | 457 | 71 | 2.9922 | 83 | 212.4488 | 30231.4502 | 38.7097 | 5508.3858 | 0.84829 | [20 empty] | 486 | 262.6961 | 46470.5808 | 94.6609 | 16005.7084 | 357.357 | 62476.2893 | 73.51% | 74.38% | 9.6213 | 20.58% | 0.8915% | 4.061% | [25 empty] | 473 | 644 | 1584 | 5.7024 | 0.057024 | 65.044 | 5.6028 | 62.468 | 2.5116 | 0.09016 | 1.0291 | 308.88 | 307.296 | 0.64152 | 0.15301 | 2238.1655 | 384.7595 | 2.107 | 3231 | 0.065317 | 0.031858 | 0.051801 | 9.37 | 4861 | 4.2821 | 8.459 | 13.8305 | 0.558 | 383 | 0.33304 | 0.23313 | 114.9 | 104.1724 | 78.3163 | 182.4887 | 3.2115 | 3.2938 | 0.14989 | 0.061357 | 6.9497 | [66 empty] | 468 | 2388.7718 | [7 empty] | 468 | 47.3205 | 0.42149 | 0.0011976 | 6.3496 | 6.7723 | 63.3461 | 1.1176 | 0.023011 | 180.7012 | 18.9562 | 264.1442
458 | 4312 | 191 | 46 | 254.794 | 45072.717 | 59.0895 | 10452.8565 | 1.6097 | [21 empty] | 458 | 66 | 3.0252 | 95 | 199.6631 | 32165.4833 | 36.38 | 5860.7804 | 0.90256 | [20 empty] | 487 | 388.7846 | 68775.4791 | 88.9084 | 17034.3803 | 477.693 | 85809.8594 | 81.39% | 80.15% | 13.2147 | 23.68% | 1.515% | 7.227% | [25 empty] | 474 | 472 | 1800 | 6.4799 | 0.064799 | 47.672 | 4.1064 | 45.784 | 1.8408 | 0.06608 | 0.77266 | 351 | 349.2 | 0.729 | 0.17388 | 2278.7603 | 406.2735 | 3.179 | 4320 | 0.098549 | 0.048066 | 0.077099 | 8.954 | 9803 | 4.092 | 8.0835 | 13.1357 | 0.739 | 801 | 0.69652 | 0.48757 | 240.3 | 217.8645 | 103.72 | 321.5845 | 6.7166 | 6.8886 | 0.31347 | 0.12832 | 14.5346 | [66 empty] | 469 | 3933.8298 | [7 empty] | 469 | 78.167 | 0.66078 | 0.0015753 | 13.6418 | 14.3041 | 98.4346 | 1.9592 | 0.030269 | 388.2253 | 40.7263 | 529.3757
459 | 7527 | 537 | 44 | 685.212 | 121213.0843 | 91.0339 | 16103.771 | 2.48 | [21 empty] | 459 | 66 | 2.0776 | 98 | 137.1189 | 33181.2354 | 24.984 | 6045.8576 | 0.93106 | [20 empty] | 488 | 135.3085 | 23935.8848 | 77.3442 | 13548.6217 | 212.6527 | 37484.5064 | 63.63% | 63.86% | 5.7726 | 10.59% | 0.851% | 3.683% | [25 empty] | 475 | 627 | 3376 | 12.1535 | 0.12154 | 63.327 | 5.4549 | 60.819 | 2.4453 | 0.08778 | 0.99442 | 658.32 | 654.944 | 1.3673 | 0.32612 | 4008.3434 | 729.8902 | 3.745 | 1918 | 0.1161 | 0.056624 | 0.091278 | 7.283 | 6432 | 3.3283 | 6.5749 | 10.5528 | 0.549 | 570 | 0.49565 | 0.34696 | 171 | 155.0347 | 77.0531 | 232.0878 | 4.7796 | 4.902 | 0.22307 | 0.091314 | 10.3429 | [66 empty] | 470 | 1435.6186 | [7 empty] | 470 | 33.0776 | 0.22134 | 0.00065576 | 10.8969 | 11.1189 | 30.7351 | 1.186 | 0.0126 | 310.1097 | 32.5317 | 374.5751
460 | 9307 | 525 | 33 | 502.425 | 88878.309 | 53.9836 | 9549.6195 | 1.4706 | [21 empty] | 460 | 70 | 2.9981 | 89 | 209.8692 | 31960.2808 | 38.2397 | 5823.391 | 0.8968 | [20 empty] | 489 | 559.8162 | 99030.74 | 64.9806 | 14374.7571 | 624.7968 | 113405.4971 | 89.6% | 87.32% | 17.4644 | 24.66% | 1.453% | 6.461% | [25 empty] | 476 | 327 | 2613 | 9.4067 | 0.094067 | 33.027 | 2.8449 | 31.719 | 1.2753 | 0.04578 | 0.53072 | 509.535 | 506.922 | 1.0583 | 0.25242 | 2945.0972 | 548.0529 | 3.628 | 3345 | 0.11247 | 0.054855 | 0.088372 | 6.64 | 10926 | 3.0345 | 5.9944 | 9.669 | 0.856 | 614 | 0.53391 | 0.37374 | 184.2 | 167.0023 | 120.1412 | 287.1434 | 5.1485 | 5.2804 | 0.24029 | 0.098363 | 11.1413 | [66 empty] | 471 | 1936.7137 | [7 empty] | 471 | 44.6861 | 0.34878 | 0.00064827 | 10.3677 | 10.7172 | 50.3457 | 1.4156 | 0.012456 | 295.0512 | 30.952 | 377.777
461 | 11049 | 268 | 27 | 209.844 | 37121.1223 | 18.9921 | 3359.6816 | 0.51739 | [21 empty] | 461 | 71 | 2.2688 | 86 | 161.0842 | 31324.1532 | 29.3507 | 5707.484 | 0.87895 | [20 empty] | 490 | 41.2736 | 7301.2477 | 103.9549 | 18281.5784 | 145.2286 | 25582.8261 | 28.42% | 28.54% | 3.9398 | 5.42% | 0.6403% | 2.48% | [25 empty] | 477 | 333 | 1749 | 6.2963 | 0.062963 | 33.633 | 2.8971 | 32.301 | 1.2987 | 0.04662 | 0.53613 | 341.055 | 339.306 | 0.70835 | 0.16895 | 2087.8142 | 380.6166 | 2.367 | 4614 | 0.073377 | 0.035789 | 0.057012 | 8.484 | 9672 | 3.8772 | 7.6592 | 12.4155 | 0.327 | 727 | 0.63217 | 0.44252 | 218.1 | 197.7372 | 45.895 | 243.6323 | 6.0961 | 6.2522 | 0.28451 | 0.11647 | 13.1918 | [66 empty] | 472 | 1920.3377 | [7 empty] | 472 | 45.4866 | 0.41232 | 0.00059656 | 5.5228 | 5.9358 | 59.0782 | 1.7776 | 0.011462 | 157.1724 | 16.488 | 234.5277
462 | 22028 | 597 | 35 | 605.955 | 107192.6272 | 27.5084 | 4866.1988 | 0.74939 | [21 empty] | 462 | 65 | 2.9816 | 100 | 193.805 | 33345.3973 | 35.3127 | 6075.7691 | 0.93567 | [20 empty] | 491 | 144.6622 | 25590.5487 | 95.1211 | 13980.3441 | 239.7833 | 39570.8928 | 60.33% | 64.67% | 6.0939 | 15.01% | 0.5212% | 2.481% | [25 empty] | 478 | 431 | 4233 | 15.2387 | 0.15239 | 43.531 | 3.7497 | 41.807 | 1.6809 | 0.06034 | 0.69477 | 825.435 | 821.202 | 1.7144 | 0.40891 | 4673.9887 | 877.8885 | 3.254 | 2398 | 0.10087 | 0.0492 | 0.079164 | 6.179 | 4821 | 2.8238 | 5.5783 | 9.0424 | 0.318 | 624 | 0.54261 | 0.37983 | 187.2 | 169.7222 | 44.6319 | 214.3541 | 5.2324 | 5.3664 | 0.2442 | 0.099965 | 11.3228 | [66 empty] | 473 | 1472.3839 | [7 empty] | 473 | 35.5706 | 0.29939 | 0.00059356 | 6.3331 | 6.6331 | 44.7892 | 0.8428 | 0.011405 | 180.2307 | 18.9069 | 244.7809
463 | 15303 | 635 | 30 | 552.45 | 97727.6644 | 36.1008 | 6386.1769 | 0.98347 | [21 empty] | 463 | 67 | 2.6314 | 86 | 176.3063 | 29559.4122 | 32.1243 | 5385.9356 | 0.82943 | [20 empty] | 492 | 117.1426 | 20722.3768 | 101.3283 | 18095.0317 | 218.4709 | 38817.4085 | 53.62% | 53.38% | 5.9779 | 11.37% | 0.9109% | 3.888% | [25 empty] | 479 | 489 | 1759 | 6.3323 | 0.063323 | 49.389 | 4.2543 | 47.433 | 1.9071 | 0.06846 | 0.79658 | 343.005 | 341.246 | 0.7124 | 0.16992 | 2256.7013 | 401.1441 | 3.252 | 3953 | 0.10081 | 0.04917 | 0.07823 | 6.508 | 9007 | 2.9742 | 5.8753 | 9.565 | 0.723 | 790 | 0.68696 | 0.48087 | 237 | 214.8726 | 101.4744 | 316.347 | 6.6243 | 6.794 | 0.30917 | 0.12656 | 14.335 | [66 empty] | 474 | 1694.5612 | [7 empty] | 474 | 41.3402 | 0.28102 | 0.0006745 | 13.2449 | 13.5266 | 40.0127 | 1.2716 | 0.01296 | 376.9315 | 39.5415 | 457.7703
464 | 11237 | 148 | 38 | 163.096 | 28851.4638 | 14.5142 | 2567.5415 | 0.3954 | [21 empty] | 464 | 69 | 2.3371 | 103 | 161.2599 | 36459.3444 | 29.3827 | 6643.1525 | 1.023 | [20 empty] | 493 | 691.278 | 122286.1455 | 98.1003 | 14422.7263 | 789.3783 | 136708.8718 | 87.57% | 89.45% | 21.0532 | 35.61% | 1.949% | 9.362% | [25 empty] | 480 | 249 | 3399 | 12.2363 | 0.12236 | 25.149 | 2.1663 | 24.153 | 0.9711 | 0.03486 | 0.40587 | 662.805 | 659.406 | 1.3766 | 0.32834 | 3653.0025 | 692.7017 | 3.195 | 2953 | 0.099045 | 0.048308 | 0.078839 | 6.952 | 6347 | 3.1771 | 6.2761 | 9.9602 | 0.566 | 427 | 0.3713 | 0.25991 | 128.1 | 116.14 | 79.4391 | 195.5791 | 3.5805 | 3.6722 | 0.16711 | 0.068405 | 7.7481 | [66 empty] | 475 | 2705.2087 | [7 empty] | 475 | 51.3182 | 0.42824 | 0.0012651 | 9.4252 | 9.8547 | 62.8308 | 1.498 | 0.024307 | 268.2284 | 28.1382 | 360.7197
465 | 9179 | 200 | 31 | 179.8 | 31806.379 | 19.5882 | 3465.1246 | 0.53363 | [21 empty] | 465 | 69 | 2.8496 | 99 | 196.621 | 35043.4475 | 35.8258 | 6385.166 | 0.98332 | [20 empty] | 494 | 433.5959 | 76702.5421 | 114.9492 | 14897.0879 | 548.5452 | 91599.6301 | 79.04% | 83.74% | 14.1063 | 19.8% | 1.467% | 6.716% | [25 empty] | 481 | 493 | 3276 | 11.7935 | 0.11794 | 49.793 | 4.2891 | 47.821 | 1.9227 | 0.06902 | 0.8026 | 638.82 | 635.544 | 1.3268 | 0.31646 | 3778.9219 | 698.0131 | 4.631 | 4820 | 0.14356 | 0.070021 | 0.11154 | 10.635 | 10330 | 4.8602 | 9.601 | 15.1985 | 0.671 | 790 | 0.68696 | 0.48087 | 237 | 214.8726 | 94.1761 | 309.0487 | 6.6243 | 6.794 | 0.30917 | 0.12656 | 14.335 | [66 empty] | 476 | 2357.955 | [7 empty] | 476 | 47.2115 | 0.3773 | 0.00097915 | 10.1528 | 10.5311 | 54.8021 | 1.4512 | 0.018813 | 288.9338 | 30.3102 | 375.5161
466 | 16051 | 89 | 35 | 90.335 | 15980.1404 | 5.628 | 995.5853 | 0.15332 | [21 empty] | 466 | 62 | 2.9351 | 100 | 181.9763 | 31806.379 | 33.1574 | 5795.349 | 0.89248 | [20 empty] | 495 | 741.1257 | 131104.1411 | 99.4132 | 15302.1608 | 840.5389 | 146406.3019 | 88.17% | 89.55% | 22.5466 | 33.78% | 1.614% | 7.594% | [25 empty] | 482 | 244 | 3106 | 11.1815 | 0.11182 | 24.644 | 2.1228 | 23.668 | 0.9516 | 0.03416 | 0.39577 | 605.67 | 602.564 | 1.2579 | 0.30004 | 3359.3575 | 637.2367 | 3.023 | 2699 | 0.093713 | 0.045708 | 0.072584 | 8.395 | 10541 | 3.8365 | 7.5788 | 12.1716 | 0.521 | 442 | 0.38435 | 0.26904 | 132.6 | 120.2199 | 73.1233 | 193.3432 | 3.7063 | 3.8012 | 0.17298 | 0.070808 | 8.0203 | [66 empty] | 477 | 1743.9676 | [7 empty] | 477 | 45.0797 | 0.33407 | 0.00065539 | 12.0213 | 12.356 | 49.9511 | 0.9468 | 0.012593 | 342.1089 | 35.8885 | 428.9079
467 | 3496 | 125 | 32 | 116 | 20520.2445 | 33.1808 | 5869.6352 | 0.90392 | [21 empty] | 467 | 63 | 2.2871 | 92 | 144.0848 | 29733.8343 | 26.2533 | 5417.7166 | 0.83433 | [20 empty] | 496 | 450.9221 | 79767.5169 | 91.327 | 17140.9785 | 542.2491 | 96908.4953 | 83.16% | 82.31% | 14.9239 | 19.44% | 1.204% | 5.333% | [25 empty] | 483 | 327 | 2905 | 10.4579 | 0.10458 | 33.027 | 2.8449 | 31.719 | 1.2753 | 0.04578 | 0.52058 | 566.475 | 563.57 | 1.1765 | 0.28062 | 3236.0439 | 604.4628 | 3.23 | 3295 | 0.10013 | 0.048838 | 0.078287 | 4.818 | 6942 | 2.2018 | 4.3496 | 7.0115 | 0.367 | 773 | 0.67217 | 0.47052 | 231.9 | 210.2488 | 51.5091 | 261.7579 | 6.4818 | 6.6478 | 0.30251 | 0.12383 | 14.0265 | [66 empty] | 478 | 2369.1242 | [7 empty] | 478 | 35.1503 | 0.24866 | 0.0015862 | 10.3181 | 10.5684 | 34.6601 | 1.3016 | 0.030477 | 293.6395 | 30.8039 | 360.4356
468 | 12143 | 567 | 49 | 805.707 | 142528.4882 | 66.3516 | 11737.5021 | 1.8076 | [21 empty] | 468 | 65 | 2.6732 | 82 | 173.7569 | 27343.2258 | 31.6597 | 4982.1307 | 0.76725 | [20 empty] | 497 | 446.8673 | 79050.2291 | 86.029 | 15531.3468 | 532.8963 | 94581.5759 | 83.86% | 83.58% | 14.5656 | 27.71% | 1.596% | 7.781% | [25 empty] | 484 | 307 | 2816 | 10.1375 | 0.10138 | 31.007 | 2.6709 | 29.779 | 1.1973 | 0.04298 | 0.50133 | 549.12 | 546.304 | 1.1405 | 0.27203 | 3126.8388 | 584.8251 | 3.031 | 3784 | 0.093961 | 0.045829 | 0.073601 | 4.481 | 10665 | 2.0478 | 4.0454 | 6.4726 | 0.409 | 796 | 0.69217 | 0.48452 | 238.8 | 216.5046 | 57.4039 | 273.9085 | 6.6746 | 6.8456 | 0.31151 | 0.12752 | 14.4438 | [66 empty] | 479 | 2048.9088 | [7 empty] | 479 | 48.1221 | 0.35404 | 0.00065913 | 13.063 | 13.4177 | 51.6806 | 1.3008 | 0.012665 | 371.7552 | 38.9985 | 463.7478
469 | 5817 | 574 | 53 | 882.238 | 156066.7195 | 151.6655 | 26829.4171 | 4.1317 | [21 empty] | 469 | 65 | 2.7054 | 83 | 175.8482 | 27676.6798 | 32.0408 | 5042.8884 | 0.7766 | [20 empty] | 498 | 595.4467 | 105333.7158 | 100.6849 | 16650.6271 | 696.1315 | 121984.3429 | 85.54% | 86.35% | 18.7856 | 25.92% | 2.048% | 8.481% | [25 empty] | 485 | 637 | 2783 | 10.0187 | 0.10019 | 64.337 | 5.5419 | 61.789 | 2.4843 | 0.08918 | 1.0237 | 542.685 | 539.902 | 1.1271 | 0.26884 | 3429.0419 | 617.1934 | 5.085 | 2906 | 0.15763 | 0.076885 | 0.12186 | 8.814 | 8881 | 4.028 | 7.9571 | 12.8746 | 0.524 | 869 | 0.75565 | 0.52896 | 260.7 | 236.3599 | 73.5444 | 309.9042 | 7.2868 | 7.4734 | 0.34008 | 0.13921 | 15.7685 | [66 empty] | 480 | 1989.1651 | [7 empty] | 480 | 31.8385 | 0.2514 | 0.0012737 | 7.0606 | 7.3133 | 35.2012 | 1.278 | 0.024473 | 200.936 | 21.0789 | 258.5186
470 | 20068 | 157 | 45 | 204.885 | 36243.8818 | 10.2095 | 1806.0535 | 0.27813 | [21 empty] | 470 | 62 | 2.7734 | 102 | 171.952 | 32442.5066 | 31.3309 | 5911.256 | 0.91033 | [20 empty] | 499 | 512.7636 | 90707.1938 | 76.647 | 17069.0247 | 589.4106 | 107776.2185 | 87% | 84.16% | 16.5975 | 24.95% | 2.508% | 10.7% | [25 empty] | 486 | 365 | 3967 | 14.2811 | 0.14281 | 36.865 | 3.1755 | 35.405 | 1.4235 | 0.0511 | 0.58217 | 773.565 | 769.598 | 1.6066 | 0.38321 | 4342.0794 | 818.7677 | 2.223 | 5186 | 0.068913 | 0.033612 | 0.054216 | 8.226 | 5514 | 3.7593 | 7.4263 | 12.0825 | 0.66 | 733 | 0.63739 | 0.44617 | 219.9 | 199.3692 | 92.6322 | 292.0014 | 6.1464 | 6.3038 | 0.28686 | 0.11743 | 13.3007 | [66 empty] | 481 | 2511.1536 | [7 empty] | 481 | 53.651 | 0.4113 | 0.0012276 | 13.063 | 13.4755 | 58.5977 | 1.8524 | 0.023587 | 371.7552 | 38.9985 | 471.2273
471 | 7963 | 525 | 31 | 471.975 | 83491.7448 | 59.271 | 10484.961 | 1.6147 | [21 empty] | 471 | 71 | 2.96 | 90 | 210.1579 | 32781.0906 | 38.2923 | 5972.9484 | 0.91983 | [20 empty] | 500 | 355.0648 | 62810.4823 | 97.9514 | 16109.6416 | 453.0162 | 78920.1239 | 78.38% | 79.59% | 12.1537 | 20.83% | 1.481% | 6.859% | [25 empty] | 487 | 457 | 2745 | 9.8819 | 0.098819 | 46.157 | 3.9759 | 44.329 | 1.7823 | 0.06398 | 0.7248 | 535.275 | 532.53 | 1.1117 | 0.26517 | 3207.7489 | 588.3753 | 1.961 | 5163 | 0.060791 | 0.02965 | 0.04744 | 9.98 | 7615 | 4.5609 | 9.0097 | 14.7489 | 0.54 | 320 | 0.27826 | 0.19478 | 96 | 87.037 | 75.79 | 162.827 | 2.6833 | 2.752 | 0.12523 | 0.051264 | 5.8066 | [66 empty] | 482 | 1648.6128 | [7 empty] | 482 | 27.7365 | 0.20578 | 0.0011639 | 7.3087 | 7.5156 | 28.1256 | 1.2092 | 0.022363 | 207.9947 | 21.8194 | 259.1712
472 | 8400 | 536 | 43 | 668.392 | 118237.6488 | 79.5705 | 14075.9106 | 2.1677 | [21 empty] | 472 | 64 | 2.5089 | 95 | 160.5709 | 31190.7716 | 29.2572 | 5683.181 | 0.87521 | [20 empty] | 501 | 35.6343 | 6303.664 | 66.3005 | 14870.4384 | 101.9348 | 21174.1024 | 34.96% | 29.77% | 3.2608 | 4.662% | 0.3603% | 1.66% | [25 empty] | 488 | 305 | 1838 | 6.6167 | 0.066167 | 30.805 | 2.6535 | 29.585 | 1.1895 | 0.0427 | 0.48739 | 358.41 | 356.572 | 0.74439 | 0.17755 | 2151.4657 | 396.2562 | 3.224 | 2266 | 0.099944 | 0.048747 | 0.079311 | 9.31 | 7394 | 4.2547 | 8.4049 | 13.742 | 0.407 | 549 | 0.47739 | 0.33417 | 164.7 | 149.3229 | 57.1232 | 206.4461 | 4.6035 | 4.7214 | 0.21485 | 0.08795 | 9.9619 | [66 empty] | 483 | 1909.3044 | [7 empty] | 483 | 33.6166 | 0.20509 | 0.0010886 | 12.7819 | 12.9881 | 27.6648 | 1.292 | 0.020916 | 363.7554 | 38.1593 | 430.8924
473 | 15691 | 517 | 30 | 449.79 | 79567.248 | 28.6655 | 5070.8845 | 0.78092 | [21 empty] | 473 | 67 | 2.9488 | 96 | 197.5668 | 32996.5532 | 35.9981 | 6012.2072 | 0.92588 | [20 empty] | 502 | 607.4775 | 107461.9609 | 86.2645 | 16229.5645 | 693.7421 | 123691.5254 | 87.57% | 86.88% | 19.0485 | 41.36% | 1.978% | 9.507% | [25 empty] | 489 | 432 | 3818 | 13.7447 | 0.13745 | 43.632 | 3.7584 | 41.904 | 1.6848 | 0.06048 | 0.69509 | 744.51 | 740.692 | 1.5463 | 0.36882 | 4260.1378 | 797.1306 | 3.707 | 2184 | 0.11492 | 0.05605 | 0.088951 | 6.364 | 10595 | 2.9083 | 5.7453 | 9.2097 | 0.729 | 711 | 0.61826 | 0.43278 | 213.3 | 193.3854 | 102.3165 | 295.7018 | 5.9619 | 6.1146 | 0.27825 | 0.1139 | 12.9015 | [66 empty] | 484 | 2577.5848 | [7 empty] | 484 | 52.2143 | 0.39531 | 0.0010552 | 13.1622 | 13.5586 | 58.7191 | 1.2124 | 0.020275 | 374.5786 | 39.2947 | 473.8252
474 | 11978 | 314 | 31 | 282.286 | 49936.015 | 23.567 | 4168.9777 | 0.64202 | [21 empty] | 474 | 67 | 2.5928 | 82 | 173.7147 | 28184.5558 | 31.6521 | 5135.427 | 0.79086 | [20 empty] | 503 | 634.6276 | 112264.7734 | 91.7432 | 16202.915 | 726.3708 | 128467.6884 | 87.37% | 87.39% | 19.784 | 37.14% | 3.738% | 17% | [25 empty] | 490 | 523 | 2315 | 8.3339 | 0.083339 | 52.823 | 4.5501 | 50.731 | 2.0397 | 0.07322 | 0.83157 | 451.425 | 449.11 | 0.93757 | 0.22363 | 2843.4311 | 511.6422 | 4.542 | 4728 | 0.1408 | 0.068675 | 0.1107 | 10.344 | 8535 | 4.7272 | 9.3383 | 15.2028 | 0.356 | 598 | 0.52 | 0.364 | 179.4 | 162.6504 | 49.9652 | 212.6157 | 5.0144 | 5.1428 | 0.23403 | 0.0958 | 10.851 | [66 empty] | 485 | 2158.8852 | [7 empty] | 485 | 47.3316 | 0.33053 | 0.0010428 | 14.3693 | 14.7009 | 44.7876 | 2.034 | 0.020037 | 408.9307 | 42.8984 | 498.6707
475 | 12749 | 665 | 49 | 944.965 | 167163.0417 | 74.1207 | 13111.8552 | 2.0192 | [21 empty] | 475 | 64 | 2.9649 | 93 | 189.7536 | 30534.1238 | 34.5745 | 5563.535 | 0.85678 | [20 empty] | 504 | 646.2298 | 114317.1799 | 95.507 | 13271.4665 | 741.7368 | 127588.6465 | 87.12% | 89.6% | 19.6487 | 39.54% | 2.046% | 9.37% | [25 empty] | 491 | 315 | 3813 | 13.7267 | 0.13727 | 31.815 | 2.7405 | 30.555 | 1.2285 | 0.0441 | 0.51282 | 743.535 | 739.722 | 1.5443 | 0.36834 | 4137.0532 | 782.7642 | 3.64 | 3689 | 0.11284 | 0.055037 | 0.088994 | 5.051 | 6845 | 2.3083 | 4.5599 | 7.3187 | 0.723 | 579 | 0.50348 | 0.35243 | 173.7 | 157.4826 | 101.4744 | 258.957 | 4.855 | 4.9794 | 0.22659 | 0.092756 | 10.5063 | [66 empty] | 486 | 2390.9908 | [7 empty] | 486 | 38.0067 | 0.25814 | 0.0014865 | 12.1205 | 12.3801 | 37.931 | 0.8892 | 0.028562 | 344.9323 | 36.1847 | 419.9658
476 | 11294 | 563 | 43 | 702.061 | 124193.6498 | 62.1623 | 10996.4273 | 1.6934 | [21 empty] | 476 | 65 | 3.5409 | 103 | 230.1613 | 34345.7592 | 41.937 | 6258.0422 | 0.96374 | [20 empty] | 505 | 822.9849 | 145584.9318 | 93.5122 | 16202.915 | 916.4971 | 161787.8468 | 89.8% | 89.99% | 24.9153 | 58.07% | 3.017% | 13.88% | [25 empty] | 492 | 515 | 3476 | 12.5135 | 0.12513 | 52.015 | 4.4805 | 49.955 | 2.0085 | 0.0721 | 0.81885 | 677.82 | 674.344 | 1.4078 | 0.33578 | 4001.0791 | 739.4811 | 4.809 | 3014 | 0.14908 | 0.072712 | 0.11765 | 9.992 | 4576 | 4.5663 | 9.0206 | 14.7125 | 0.393 | 578 | 0.50261 | 0.35183 | 173.4 | 157.2106 | 55.1583 | 212.3689 | 4.8467 | 4.9708 | 0.2262 | 0.092596 | 10.4881 | [66 empty] | 487 | 1856.7028 | [7 empty] | 487 | 36.6023 | 0.32159 | 0.0010286 | 5.2913 | 5.614 | 48.6215 | 0.7844 | 0.019764 | 150.5844 | 15.7969 | 215.8069
477 | 8466 | 430 | 30 | 374.1 | 66177.7885 | 44.1885 | 7816.8897 | 1.2038 | [21 empty] | 477 | 65 | 2.7815 | 102 | 180.7986 | 34012.3053 | 32.9428 | 6197.2845 | 0.95438 | [20 empty] | 506 | 567.4202 | 100375.8688 | 109.0166 | 16365.4771 | 676.4368 | 116741.3459 | 83.88% | 85.98% | 17.9782 | 27.85% | 1.585% | 7.042% | [25 empty] | 493 | 472 | 3247 | 11.6891 | 0.11689 | 47.672 | 4.1064 | 45.784 | 1.8408 | 0.06608 | 0.75756 | 633.165 | 629.918 | 1.315 | 0.31366 | 3723.5974 | 687.3438 | 2.304 | 2938 | 0.071424 | 0.034836 | 0.056749 | 4.155 | 7267 | 1.8988 | 3.751 | 6.0092 | 0.67 | 458 | 0.39826 | 0.27878 | 137.4 | 124.5717 | 94.0357 | 218.6074 | 3.8404 | 3.9388 | 0.17924 | 0.073372 | 8.3106 | [66 empty] | 488 | 1320.1419 | [7 empty] | 488 | 33.3333 | 0.24467 | 0.00068874 | 9.078 | 9.3233 | 34.0658 | 1.2896 | 0.013233 | 258.3463 | 27.1015 | 320.8165
478 | 8753 | 223 | 37 | 239.279 | 42328.1343 | 27.3368 | 4835.8431 | 0.74472 | [21 empty] | 478 | 62 | 1.8396 | 83 | 114.0566 | 26399.2945 | 20.7819 | 4810.1397 | 0.74076 | [20 empty] | 507 | 692.062 | 122424.8485 | 92.3821 | 16357.4823 | 784.4441 | 138782.3307 | 88.22% | 88.21% | 21.3725 | 47.2% | 2.38% | 11.08% | [25 empty] | 494 | 316 | 3486 | 12.5495 | 0.12549 | 31.916 | 2.7492 | 30.652 | 1.2324 | 0.04424 | 0.50212 | 679.77 | 676.284 | 1.4118 | 0.33675 | 3806.153 | 716.6326 | 4.585 | 4619 | 0.14214 | 0.069325 | 0.11203 | 6.962 | 7023 | 3.1816 | 6.2851 | 9.9745 | 0.588 | 603 | 0.52435 | 0.36704 | 180.9 | 164.0104 | 82.5269 | 246.5372 | 5.0563 | 5.1858 | 0.23598 | 0.096601 | 10.9417 | [66 empty] | 489 | 2624.1498 | [7 empty] | 489 | 44.2041 | 0.32715 | 0.0014307 | 11.7567 | 12.0853 | 46.5692 | 1.4828 | 0.027489 | 334.5796 | 35.0987 | 417.7578
479 | 3884 | 172 | 44 | 219.472 | 38824.3026 | 56.5067 | 9995.9584 | 1.5394 | [21 empty] | 479 | 71 | 2.4373 | 85 | 173.0518 | 30959.9189 | 31.5313 | 5641.1179 | 0.86873 | [20 empty] | 508 | 674.9844 | 119403.844 | 103.2949 | 15989.7187 | 778.2793 | 135393.5628 | 86.73% | 88.19% | 20.8506 | 31.51% | 2.94% | 13.23% | [25 empty] | 495 | 282 | 2258 | 8.1287 | 0.081287 | 28.482 | 2.4534 | 27.354 | 1.0998 | 0.03948 | 0.45205 | 440.31 | 438.052 | 0.91449 | 0.21812 | 2547.8069 | 475.3 | 4.305 | 3312 | 0.13345 | 0.065092 | 0.10532 | 7.581 | 5690 | 3.4645 | 6.844 | 11.0188 | 0.861 | 745 | 0.64783 | 0.45348 | 223.5 | 202.6331 | 120.8429 | 323.476 | 6.247 | 6.407 | 0.29156 | 0.11935 | 13.5184 | [66 empty] | 490 | 1475.3775 | [7 empty] | 490 | 35.5612 | 0.25857 | 0.00086748 | 9.8882 | 10.1476 | 34.0851 | 1.8168 | 0.016668 | 281.4045 | 29.5204 | 346.8435
480 | 17136 | 474 | 32 | 439.872 | 77812.7671 | 25.6695 | 4540.8944 | 0.6993 | [21 empty] | 480 | 61 | 2.2034 | 94 | 134.4064 | 29415.7705 | 24.4898 | 5359.7631 | 0.8254 | [20 empty] | 509 | 1255.1286 | 222030.5726 | 84.9279 | 14641.2524 | 1340.0566 | 236671.825 | 93.66% | 93.81% | 36.4475 | 57.2% | 2.616% | 12.64% | [25 empty] | 496 | 304 | 2678 | 9.6407 | 0.096407 | 30.704 | 2.6448 | 29.488 | 1.1856 | 0.04256 | 0.49218 | 522.21 | 519.532 | 1.0846 | 0.25869 | 2991.3076 | 560.3763 | 2.285 | 4193 | 0.070835 | 0.034549 | 0.055866 | 8.072 | 9927 | 3.6889 | 7.2872 | 11.747 | 0.751 | 790 | 0.68696 | 0.48087 | 237 | 214.8726 | 105.4042 | 320.2769 | 6.6243 | 6.794 | 0.30917 | 0.12656 | 14.335 | [66 empty] | 491 | 2144.7807 | [7 empty] | 491 | 28.2979 | 0.18562 | 0.0014288 | 9.574 | 9.7611 | 23.827 | 1.456 | 0.027453 | 272.4636 | 28.5825 | 326.3565
481 | 10602 | 647 | 28 | 525.364 | 92936.1873 | 49.5533 | 8765.9109 | 1.35 | [21 empty] | 481 | 71 | 2.7012 | 105 | 191.7884 | 38244.6057 | 34.9452 | 6968.4398 | 1.0731 | [20 empty] | 510 | 127.0531 | 22475.5308 | 108.1388 | 18572.0583 | 235.1919 | 41047.589 | 54.02% | 54.75% | 6.3213 | 9.526% | 0.5735% | 2.655% | [25 empty] | 497 | 655 | 3567 | 12.8411 | 0.12841 | 66.155 | 5.6985 | 63.535 | 2.5545 | 0.0917 | 1.0716 | 695.565 | 691.998 | 1.4446 | 0.34457 | 4226.5087 | 769.7724 | 2.64 | 2283 | 0.08184 | 0.039917 | 0.063907 | 7.489 | 6220 | 3.4225 | 6.7609 | 11 | 0.568 | 654 | 0.5687 | 0.39809 | 196.2 | 177.8819 | 79.7198 | 257.6017 | 5.4839 | 5.6244 | 0.25594 | 0.10477 | 11.8672 | [66 empty] | 492 | 1963.6042 | [7 empty] | 492 | 37.0492 | 0.27746 | 0.0013025 | 9.5575 | 9.8363 | 36.6843 | 1.9236 | 0.025027 | 271.993 | 28.5331 | 339.159
482 | 7311 | 28 | 50 | 40.6 | 7182.0856 | 5.5533 | 982.3671 | 0.15128 | [21 empty] | 482 | 60 | 2.0135 | 90 | 120.8088 | 27702.3301 | 22.0122 | 5047.562 | 0.77732 | [20 empty] | 511 | 580.94 | 102767.5037 | 106.8711 | 16975.7514 | 687.811 | 119743.2551 | 84.46% | 85.82% | 18.4405 | 47.45% | 1.421% | 6.942% | [25 empty] | 498 | 669 | 4155 | 14.9579 | 0.14958 | 67.569 | 5.8203 | 64.893 | 2.6091 | 0.09366 | 1.0818 | 810.225 | 806.07 | 1.6828 | 0.40137 | 4831.0641 | 887.2513 | 3.6 | 2587 | 0.1116 | 0.054432 | 0.087146 | 6.904 | 6524 | 3.1551 | 6.2328 | 9.879 | 0.545 | 474 | 0.41217 | 0.28852 | 142.2 | 128.9236 | 76.4917 | 205.4153 | 3.9746 | 4.0764 | 0.1855 | 0.075935 | 8.601 | [66 empty] | 493 | 2445.8949 | [7 empty] | 493 | 38.6082 | 0.31643 | 0.0012167 | 7.5732 | 7.8909 | 47.2076 | 0.9216 | 0.023378 | 215.5239 | 22.6093 | 286.2857
483 | 22218 | 514 | 30 | 447.18 | 79105.5425 | 20.1269 | 3560.4259 | 0.54831 | [21 empty] | 483 | 67 | 2.7352 | 87 | 183.2609 | 29903.1263 | 33.3914 | 5448.5628 | 0.83908 | [20 empty] | 512 | 25.4072 | 4494.4952 | 85.5939 | 14793.1548 | 111.001 | 19287.6499 | 22.89% | 23.3% | 2.9703 | 4.824% | 0.2381% | 1.085% | [25 empty] | 499 | 410 | 2197 | 7.9091 | 0.079091 | 41.41 | 3.567 | 39.77 | 1.599 | 0.0574 | 0.65805 | 428.415 | 426.218 | 0.88978 | 0.21223 | 2611.0271 | 475.5069 | 4.046 | 2658 | 0.12543 | 0.061175 | 0.10002 | 5.85 | 6675 | 2.6734 | 5.2813 | 8.5609 | 0.396 | 430 | 0.37391 | 0.26174 | 129 | 116.956 | 55.5793 | 172.5353 | 3.6056 | 3.698 | 0.16828 | 0.068886 | 7.8026 | [66 empty] | 494 | 2311.8068 | [7 empty] | 494 | 40.3473 | 0.30725 | 0.0013063 | 9.9709 | 10.2794 | 41.873 | 1.834 | 0.025099 | 283.7574 | 29.7672 | 357.2568
484 | 12823 | 663 | 53 | 1019.031 | 180265.2179 | 79.469 | 14057.9597 | 2.1649 | [21 empty] | 484 | 70 | 2.7687 | 101 | 193.8078 | 36269.5322 | 35.3132 | 6608.5673 | 1.0177 | [20 empty] | 513 | 378.0142 | 66870.201 | 83.9909 | 15278.1762 | 462.005 | 82148.3772 | 81.82% | 81.4% | 12.6509 | 36.52% | 1.709% | 8.024% | [25 empty] | 500 | 301 | 3397 | 12.2291 | 0.12229 | 30.401 | 2.6187 | 29.197 | 1.1739 | 0.04214 | 0.47829 | 662.415 | 659.018 | 1.3758 | 0.32815 | 3703.3144 | 698.2123 | 3.2 | 4430 | 0.0992 | 0.048384 | 0.079108 | 4.199 | 3990 | 1.9189 | 3.7908 | 6.1448 | 0.503 | 706 | 0.61391 | 0.42974 | 211.8 | 192.0254 | 70.597 | 262.6224 | 5.92 | 6.0716 | 0.27629 | 0.1131 | 12.8107 | [66 empty] | 495 | 2304.354 | [7 empty] | 495 | 52.0274 | 0.40316 | 0.00084612 | 12.3189 | 12.7229 | 57.8348 | 1.722 | 0.016257 | 350.5792 | 36.7771 | 446.9294
485 | 19104 | 379 | 53 | 582.523 | 103047.5378 | 30.4922 | 5394.0294 | 0.83068 | [21 empty] | 485 | 71 | 3.041 | 99 | 215.913 | 36059.1996 | 39.3409 | 6570.2433 | 1.0118 | [20 empty] | 514 | 38.2519 | 6766.7065 | 104.0278 | 15589.9758 | 142.2797 | 22356.6823 | 26.88% | 30.27% | 3.4429 | 6.643% | 0.3036% | 1.453% | [25 empty] | 501 | 523 | 2492 | 8.9711 | 0.089711 | 52.823 | 4.5501 | 50.731 | 2.0397 | 0.07322 | 0.85511 | 485.94 | 483.448 | 1.0093 | 0.24073 | 3023.2251 | 547.5741 | 4.845 | 3372 | 0.15019 | 0.073256 | 0.11758 | 9.427 | 7429 | 4.3081 | 8.5105 | 13.7104 | 0.554 | 426 | 0.37043 | 0.2593 | 127.8 | 115.868 | 77.7549 | 193.6229 | 3.5721 | 3.6636 | 0.16672 | 0.068245 | 7.73 | [66 empty] | 496 | 2155.8715 | [7 empty] | 496 | 43.9353 | 0.30991 | 0.0010035 | 13.063 | 13.3739 | 46.1866 | 0.914 | 0.019281 | 371.7552 | 38.9985 | 457.8735
486 | 6194 | 164 | 30 | 142.68 | 25239.9007 | 23.0352 | 4074.8952 | 0.62753 | [21 empty] | 486 | 66 | 2.761 | 91 | 182.2232 | 30811.1471 | 33.2024 | 5614.0107 | 0.86456 | [20 empty] | 515 | 609.5668 | 107831.5471 | 79.8029 | 14539.9842 | 689.3697 | 122371.5314 | 88.42% | 88.12% | 18.8452 | 31.41% | 2.294% | 10.63% | [25 empty] | 502 | 360 | 2033 | 7.3187 | 0.073187 | 36.36 | 3.132 | 34.92 | 1.404 | 0.0504 | 0.58644 | 396.435 | 394.402 | 0.82336 | 0.19639 | 2399.4631 | 439.3188 | 2.555 | 3200 | 0.079205 | 0.038632 | 0.061849 | 6.114 | 7997 | 2.7941 | 5.5196 | 8.7872 | 0.596 | 843 | 0.73304 | 0.51313 | 252.9 | 229.2881 | 83.6497 | 312.9378 | 7.0687 | 7.2498 | 0.32991 | 0.13505 | 15.2967 | [66 empty] | 497 | 2413.7482 | [7 empty] | 497 | 41.3366 | 0.30797 | 0.0013366 | 10.8142 | 11.1235 | 45.275 | 1.056 | 0.025682 | 307.7568 | 32.2849 | 386.3984
487 | 5895 | 210 | 33 | 200.97 | 35551.3236 | 34.0916 | 6030.7589 | 0.92874 | [21 empty] | 487 | 68 | 2.5169 | 94 | 171.1496 | 32791.3507 | 31.1847 | 5974.8179 | 0.92012 | [20 empty] | 516 | 1125.1565 | 199038.6851 | 98.7418 | 15515.3571 | 1223.8984 | 214554.0422 | 91.93% | 92.77% | 33.0413 | 78.88% | 3.837% | 18.01% | [25 empty] | 503 | 242 | 1748 | 6.2927 | 0.062927 | 24.442 | 2.1054 | 23.474 | 0.9438 | 0.03388 | 0.39228 | 340.86 | 339.112 | 0.70794 | 0.16886 | 1996.4415 | 370.7562 | 4.908 | 4217 | 0.15215 | 0.074209 | 0.12126 | 5.252 | 11197 | 2.4002 | 4.7414 | 7.6242 | 0.322 | 314 | 0.27304 | 0.19113 | 94.2 | 85.4051 | 45.1933 | 130.5984 | 2.633 | 2.7004 | 0.12288 | 0.050303 | 5.6977 | [66 empty] | 498 | 2695.6322 | [7 empty] | 498 | 42.184 | 0.35047 | 0.001557 | 7.8378 | 8.1898 | 50.517 | 1.44 | 0.029916 | 223.0531 | 23.3991 | 298.4391
488 | 22291 | 304 | 30 | 264.48 | 46786.1575 | 11.8649 | 2098.881 | 0.32323 | [21 empty] | 488 | 62 | 2.4014 | 82 | 148.8883 | 26081.2308 | 27.1285 | 4752.1862 | 0.73184 | [20 empty] | 517 | 104.8883 | 18554.6085 | 105.738 | 19027.7653 | 210.6264 | 37582.3738 | 49.8% | 49.37% | 5.7877 | 12.34% | 0.4705% | 2.23% | [25 empty] | 504 | 620 | 3293 | 11.8547 | 0.11855 | 62.62 | 5.394 | 60.14 | 2.418 | 0.0868 | 1.0007 | 642.135 | 638.842 | 1.3337 | 0.3181 | 3921.6193 | 714.6175 | 2.718 | 2248 | 0.084258 | 0.041096 | 0.066206 | 4.446 | 10174 | 2.0318 | 4.0138 | 6.5023 | 0.587 | 583 | 0.50696 | 0.35487 | 174.9 | 158.5706 | 82.3865 | 240.9571 | 4.8886 | 5.0138 | 0.22816 | 0.093397 | 10.5788 | [66 empty] | 499 | 1776.7447 | [7 empty] | 499 | 37.8442 | 0.3141 | 0.00082326 | 7.1102 | 7.4252 | 43.8894 | 1.6184 | 0.015818 | 202.3477 | 21.227 | 269.0984
489 | 15198 | 677 | 38 | 746.054 | 131975.9525 | 49.089 | 8683.7711 | 1.3373 | [21 empty] | 489 | 62 | 2.0176 | 87 | 125.0882 | 27671.5497 | 22.792 | 5041.9536 | 0.77646 | [20 empty] | 518 | 735.3956 | 130090.4909 | 95.3484 | 17055.7 | 830.744 | 147146.1909 | 88.52% | 88.41% | 22.6605 | 41.05% | 2.334% | 10.9% | [25 empty] | 505 | 241 | 2451 | 8.8235 | 0.088235 | 24.341 | 2.0967 | 23.377 | 0.9399 | 0.03374 | 0.38367 | 477.945 | 475.494 | 0.99265 | 0.23677 | 2697.8407 | 507.4406 | 3.352 | 2477 | 0.10391 | 0.050682 | 0.08175 | 6.138 | 3998 | 2.8051 | 5.5413 | 9.0544 | 0.505 | 828 | 0.72 | 0.504 | 248.4 | 225.2083 | 70.8777 | 296.0859 | 6.943 | 7.1208 | 0.32404 | 0.13265 | 15.0245 | [66 empty] | 500 | 2209.7129 | [7 empty] | 500 | 34.989 | 0.23187 | 0.0012729 | 11.674 | 11.9072 | 32.0387 | 1.28 | 0.024458 | 332.2268 | 34.8518 | 400.4218
490 | 13093 | 38 | 43 | 47.386 | 8382.5199 | 3.6192 | 640.2291 | 0.098595 | [21 empty] | 490 | 70 | 2.8588 | 98 | 200.1143 | 35192.2193 | 36.4623 | 6412.2733 | 0.98749 | [20 empty] | 519 | 99.9491 | 17680.8687 | 88.9162 | 18654.6718 | 188.8653 | 36335.5406 | 52.92% | 48.66% | 5.5957 | 11.19% | 0.4633% | 2.172% | [25 empty] | 506 | 240 | 3963 | 14.2667 | 0.14267 | 24.24 | 2.088 | 23.28 | 0.936 | 0.0336 | 0.3828 | 772.785 | 768.822 | 1.605 | 0.38283 | 4210.9634 | 803.2279 | 4.144 | 2450 | 0.12846 | 0.062657 | 0.10219 | 6.199 | 5078 | 2.8329 | 5.5963 | 9.1276 | 0.688 | 325 | 0.28261 | 0.19783 | 97.5 | 88.397 | 96.5621 | 184.959 | 2.7252 | 2.795 | 0.12719 | 0.052065 | 5.8973 | [66 empty] | 501 | 1462.2274 | [7 empty] | 501 | 30.6086 | 0.23906 | 0.0009338 | 7.0441 | 7.2841 | 30.4225 | 1.938 | 0.017942 | 200.4654 | 21.0296 | 253.8735
491 | 17265 | 236 | 32 | 219.008 | 38742.2216 | 12.6851 | 2243.9746 | 0.34557 | [21 empty] | 491 | 61 | 3.0018 | 86 | 183.1091 | 26912.3007 | 33.3638 | 4903.613 | 0.75516 | [20 empty] | 520 | 254.6333 | 45044.2907 | 104.4336 | 17836.5312 | 359.0669 | 62880.8219 | 70.92% | 71.63% | 9.6836 | 15.67% | 0.8253% | 3.938% | [25 empty] | 507 | 338 | 1845 | 6.6419 | 0.066419 | 34.138 | 2.9406 | 32.786 | 1.3182 | 0.04732 | 0.54824 | 359.775 | 357.93 | 0.74722 | 0.17823 | 2190.0564 | 400.4944 | 4.877 | 3115 | 0.15119 | 0.07374 | 0.11747 | 8.488 | 9284 | 3.879 | 7.6628 | 12.5057 | 0.552 | 819 | 0.71217 | 0.49852 | 245.7 | 222.7604 | 77.4742 | 300.2346 | 6.8675 | 7.0434 | 0.32052 | 0.1312 | 14.8612 | [66 empty] | 502 | 2071.452 | [7 empty] | 502 | 46.4088 | 0.32605 | 0.00076181 | 13.9394 | 14.2662 | 48.3375 | 1.022 | 0.014637 | 396.6957 | 41.6149 | 487.6847
492 | 17679 | 202 | 31 | 181.598 | 32124.4428 | 10.272 | 1817.0961 | 0.27983 | [21 empty] | 492 | 70 | 2.7865 | 97 | 195.0579 | 34833.115 | 35.5409 | 6346.8419 | 0.97741 | [20 empty] | 521 | 1005.0143 | 177785.6827 | 92.9144 | 15280.8412 | 1097.9287 | 193066.5239 | 91.54% | 92.09% | 29.7322 | 51.33% | 2.737% | 12.79% | [25 empty] | 508 | 381 | 1701 | 6.1236 | 0.061236 | 38.481 | 3.3147 | 36.957 | 1.4859 | 0.05334 | 0.61608 | 331.695 | 329.994 | 0.6889 | 0.16432 | 2087.5812 | 376.3636 | 3.525 | 4982 | 0.10927 | 0.053298 | 0.086503 | 5.155 | 4778 | 2.3558 | 4.6538 | 7.5857 | 0.432 | 313 | 0.27217 | 0.19052 | 93.9 | 85.1331 | 60.632 | 145.7651 | 2.6246 | 2.6918 | 0.12249 | 0.050143 | 5.6795 | [66 empty] | 503 | 1645.5513 | [7 empty] | 503 | 38.5903 | 0.34389 | 0.00065501 | 5.1921 | 5.5367 | 47.2448 | 1.9632 | 0.012585 | 147.7609 | 15.5007 | 212.4821
493 | 15949 | 629 | 53 | 966.773 | 171020.8477 | 60.6165 | 10722.9825 | 1.6513 | [21 empty] | 493 | 66 | 2.8613 | 82 | 188.844 | 27763.8908 | 34.4087 | 5058.7788 | 0.77905 | [20 empty] | 522 | 308.8262 | 54630.9461 | 85.3672 | 19678.0138 | 394.1934 | 74308.9599 | 78.34% | 73.52% | 11.4436 | 16.92% | 0.8774% | 3.999% | [25 empty] | 509 | 263 | 3006 | 10.8215 | 0.10822 | 26.563 | 2.2881 | 25.511 | 1.0257 | 0.03682 | 0.42948 | 586.17 | 583.164 | 1.2174 | 0.29038 | 3275.9873 | 618.6303 | 3.285 | 5101 | 0.10184 | 0.049669 | 0.080365 | 7.093 | 4919 | 3.2415 | 6.4034 | 10.207 | 0.866 | 641 | 0.55739 | 0.39017 | 192.3 | 174.346 | 121.5447 | 295.8907 | 5.3749 | 5.5126 | 0.25086 | 0.10269 | 11.6313 | [66 empty] | 504 | 2489.0417 | [7 empty] | 504 | 40.6332 | 0.31408 | 0.001234 | 9.6402 | 9.9555 | 46.1286 | 1.0872 | 0.023709 | 274.3459 | 28.7799 | 350.3654
494 | 5809 | 272 | 28 | 220.864 | 39070.5455 | 38.021 | 6725.8643 | 1.0358 | [21 empty] | 494 | 65 | 3.4043 | 86 | 221.2784 | 28677.0417 | 40.3185 | 5225.1614 | 0.80467 | [20 empty] | 523 | 242.9527 | 42978.0104 | 72.2981 | 13218.1675 | 315.2508 | 56196.1778 | 77.07% | 76.48% | 8.6542 | 9.692% | 0.6405% | 2.726% | [25 empty] | 510 | 604 | 2398 | 8.6327 | 0.086327 | 61.004 | 5.2548 | 58.588 | 2.3556 | 0.08456 | 0.95855 | 467.61 | 465.212 | 0.97119 | 0.23165 | 3010.2817 | 538.165 | 2.546 | 4397 | 0.078926 | 0.038495 | 0.061208 | 5.071 | 5906 | 2.3174 | 4.578 | 7.3797 | 0.676 | 667 | 0.58 | 0.406 | 200.1 | 181.4178 | 94.8778 | 276.2956 | 5.5929 | 5.7362 | 0.26103 | 0.10685 | 12.1031 | [66 empty] | 505 | 2387.7772 | [7 empty] | 505 | 52.8999 | 0.3966 | 0.00091844 | 13.6914 | 14.0889 | 58.385 | 1.3408 | 0.017647 | 389.6371 | 40.8744 | 490.2549
495 | 6188 | 283 | 49 | 402.143 | 71138.5576 | 64.9876 | 11496.2116 | 1.7704 | [21 empty] | 495 | 66 | 2.8996 | 87 | 191.3715 | 29456.811 | 34.8692 | 5367.241 | 0.82656 | [20 empty] | 524 | 391.6409 | 69280.7484 | 89.0142 | 17498.0822 | 480.6551 | 86778.8306 | 81.48% | 79.84% | 13.3639 | 22.57% | 1.266% | 6.006% | [25 empty] | 511 | 338 | 1761 | 6.3395 | 0.063395 | 34.138 | 2.9406 | 32.786 | 1.3182 | 0.04732 | 0.54857 | 343.395 | 341.634 | 0.7132 | 0.17011 | 2105.5448 | 383.8922 | 3.523 | 2895 | 0.10921 | 0.053268 | 0.085868 | 8.787 | 7550 | 4.0157 | 7.9327 | 12.7161 | 0.808 | 853 | 0.74174 | 0.51922 | 255.9 | 232.008 | 113.4043 | 345.4123 | 7.1526 | 7.3358 | 0.33382 | 0.13665 | 15.4781 | [66 empty] | 506 | 2484.7097 | [7 empty] | 506 | 37.7747 | 0.33246 | 0.001485 | 5.374 | 5.708 | 46.6887 | 1.6576 | 0.028533 | 152.9373 | 16.0437 | 217.3558
496 | 16852 | 621 | 37 | 666.333 | 117873.4145 | 39.5403 | 6994.6246 | 1.0772 | [21 empty] | 496 | 67 | 2.624 | 96 | 175.8054 | 32996.5532 | 32.033 | 6012.2072 | 0.92588 | [20 empty] | 525 | 505.4928 | 89420.9986 | 102.6259 | 19587.4054 | 608.1187 | 109008.404 | 83.12% | 82.03% | 16.7873 | 24.7% | 1.24% | 5.741% | [25 empty] | 512 | 552 | 1726 | 6.2136 | 0.062136 | 55.752 | 4.8024 | 53.544 | 2.1528 | 0.07728 | 0.90142 | 336.57 | 334.844 | 0.69903 | 0.16673 | 2287.9063 | 402.2424 | 3.329 | 3855 | 0.1032 | 0.050334 | 0.07983 | 4.725 | 10822 | 2.1593 | 4.2656 | 6.7781 | 0.762 | 680 | 0.5913 | 0.41391 | 204 | 184.9537 | 106.9481 | 291.9017 | 5.7019 | 5.848 | 0.26612 | 0.10894 | 12.3389 | [66 empty] | 507 | 2070.1132 | [7 empty] | 507 | 54.3484 | 0.41367 | 0.00069136 | 13.5425 | 13.9569 | 58.5662 | 1.9508 | 0.013284 | 385.4019 | 40.4301 | 486.3622
497 | 18659 | 573 | 44 | 731.148 | 129339.1011 | 39.1847 | 6931.7274 | 1.0675 | [21 empty] | 497 | 62 | 2.6711 | 94 | 165.6066 | 29897.9962 | 30.1747 | 5447.6281 | 0.83893 | [20 empty] | 526 | 538.627 | 95282.3944 | 101.2368 | 14030.9782 | 639.8638 | 109313.3725 | 84.18% | 87.16% | 16.8343 | 45.6% | 2.855% | 12.6% | [25 empty] | 513 | 314 | 3734 | 13.4423 | 0.13442 | 31.714 | 2.7318 | 30.458 | 1.2246 | 0.04396 | 0.51119 | 728.13 | 724.396 | 1.5123 | 0.3607 | 4055.45 | 766.4506 | 2.719 | 4577 | 0.084289 | 0.041111 | 0.066682 | 4.202 | 10135 | 1.9203 | 3.7935 | 6.1606 | 0.455 | 700 | 0.6087 | 0.42609 | 210 | 190.3935 | 63.8601 | 254.2536 | 5.8697 | 6.02 | 0.27395 | 0.11214 | 12.7019 | [66 empty] | 508 | 1735.2846 | [7 empty] | 508 | 38.4047 | 0.34216 | 0.0006374 | 5.1756 | 5.5184 | 49.3003 | 1.41 | 0.012247 | 147.2903 | 15.4513 | 213.4642
498 | 14383 | 498 | 52 | 750.984 | 132848.0629 | 52.2133 | 9236.4641 | 1.4224 | [21 empty] | 498 | 71 | 2.7299 | 88 | 193.8194 | 32052.6219 | 35.3153 | 5840.2162 | 0.89939 | [20 empty] | 527 | 507.0255 | 89692.132 | 91.0089 | 14230.8497 | 598.0344 | 103922.9817 | 84.78% | 86.31% | 16.0041 | 32.41% | 1.975% | 9.023% | [25 empty] | 514 | 401 | 1976 | 7.1135 | 0.071135 | 40.501 | 3.4887 | 38.897 | 1.5639 | 0.05614 | 0.64882 | 385.32 | 383.344 | 0.80028 | 0.19088 | 2384.0909 | 432.9654 | 2.589 | 3057 | 0.080259 | 0.039146 | 0.063533 | 7.708 | 7614 | 3.5226 | 6.9586 | 11.3078 | 0.703 | 451 | 0.39217 | 0.27452 | 135.3 | 122.6678 | 98.6673 | 221.3351 | 3.7817 | 3.8786 | 0.1765 | 0.07225 | 8.1836 | [66 empty] | 509 | 3014.6599 | [7 empty] | 509 | 62.1888 | 0.52872 | 0.0011264 | 10.5992 | 11.1291 | 79.834 | 1.314 | 0.021643 | 301.6393 | 31.6431 | 414.4521
499 | 18256 | 629 | 45 | 820.845 | 145206.3801 | 44.963 | 7953.899 | 1.2249 | [21 empty] | 499 | 61 | 2.4188 | 105 | 147.5462 | 32858.0415 | 26.884 | 5986.9694 | 0.92199 | [20 empty] | 528 | 609.5097 | 107821.447 | 88.2444 | 14246.8394 | 697.7541 | 122068.2864 | 87.35% | 88.33% | 18.7985 | 40.13% | 1.43% | 6.869% | [25 empty] | 515 | 573 | 3839 | 13.8203 | 0.1382 | 57.873 | 4.9851 | 55.581 | 2.2347 | 0.08022 | 0.9231 | 748.605 | 744.766 | 1.5548 | 0.37085 | 4419.8952 | 815.5677 | 5.128 | 3429 | 0.15897 | 0.077535 | 0.12491 | 7.665 | 4965 | 3.5029 | 6.9198 | 11.1201 | 0.503 | 550 | 0.47826 | 0.33478 | 165 | 149.5949 | 70.597 | 220.1918 | 4.6119 | 4.73 | 0.21524 | 0.08811 | 9.98 | [66 empty] | 510 | 1725.533 | [7 empty] | 510 | 29.4562 | 0.18171 | 0.00089858 | 11.0292 | 11.2118 | 25.0439 | 1.0184 | 0.017265 | 313.8743 | 32.9266 | 372.8805
500 | 10854 | 271 | 43 | 337.937 | 59780.6023 | 31.1348 | 5507.7024 | 0.84819 | [21 empty] | 500 | 65 | 2.9009 | 93 | 188.5575 | 31011.2195 | 34.3565 | 5650.4653 | 0.87017 | [20 empty] | 529 | 114.4709 | 20249.7509 | 95.0429 | 15931.0898 | 209.5138 | 36180.8407 | 54.64% | 55.97% | 5.5718 | 10.86% | 0.462% | 2.215% | [25 empty] | 516 | 462 | 2348 | 8.4527 | 0.084527 | 46.662 | 4.0194 | 44.814 | 1.8018 | 0.06468 | 0.73366 | 457.86 | 455.512 | 0.95094 | 0.22682 | 2817.2749 | 512.3137 | 4.846 | 2597 | 0.15023 | 0.073271 | 0.11936 | 11.186 | 4672 | 5.112 | 10.0985 | 16.0465 | 0.53 | 808 | 0.70261 | 0.49183 | 242.4 | 219.7685 | 74.3865 | 294.1549 | 6.7753 | 6.9488 | 0.31621 | 0.12944 | 14.6616 | [66 empty] | 511 | 2025.87 | [7 empty] | 511 | 50.8556 | 0.37078 | 0.00065988 | 14.1047 | 14.4762 | 53.9259 | 1.4092 | 0.012679 | 401.4015 | 42.1085 | 498.8577
501 | 13281 | 53 | 27 | 41.499 | 7341.1175 | 3.1247 | 552.7534 | 0.085124 | [21 empty] | 501 | 62 | 2.0585 | 90 | 127.6291 | 28625.7411 | 23.2549 | 5215.8141 | 0.80324 | [20 empty] | 530 | 173.0866 | 30618.7947 | 112.0436 | 16309.5131 | 285.1302 | 46928.3078 | 60.7% | 65.25% | 7.227 | 12.66% | 0.5514% | 2.62% | [25 empty] | 517 | 418 | 4093 | 14.7347 | 0.14735 | 42.218 | 3.6366 | 40.546 | 1.6302 | 0.05852 | 0.66796 | 798.135 | 794.042 | 1.6577 | 0.39538 | 4520.7236 | 848.9616 | 4.684 | 2556 | 0.1452 | 0.070822 | 0.11332 | 9.901 | 6599 | 4.5248 | 8.9384 | 14.3015 | 0.761 | 355 | 0.3087 | 0.21609 | 106.5 | 96.5567 | 106.8077 | 203.3644 | 2.9768 | 3.053 | 0.13893 | 0.056871 | 6.4417 | [66 empty] | 512 | 1381.5172 | [7 empty] | 512 | 26.4597 | 0.14818 | 0.00064677 | 11.2441 | 11.3929 | 18.3063 | 1.3316 | 0.012427 | 319.9918 | 33.5683 | 373.2105
502 | 12797 | 511 | 46 | 681.674 | 120587.2168 | 53.2683 | 9423.0848 | 1.4512 | [21 empty] | 502 | 70 | 2.3723 | 87 | 166.0601 | 31242.0722 | 30.2573 | 5692.5283 | 0.87665 | [20 empty] | 531 | 42.1448 | 7455.3536 | 81.5883 | 14377.4221 | 123.733 | 21832.7757 | 34.06% | 34.15% | 3.3622 | 6.374% | 0.4141% | 1.901% | [25 empty] | 518 | 548 | 4155 | 14.9579 | 0.14958 | 55.348 | 4.7676 | 53.156 | 2.1372 | 0.07672 | 0.89598 | 810.225 | 806.07 | 1.6828 | 0.40137 | 4711.1735 | 874.5601 | 2.519 | 3244 | 0.078089 | 0.038087 | 0.061016 | 6.814 | 7984 | 3.114 | 6.1515 | 9.9532 | 0.597 | 323 | 0.28087 | 0.19661 | 96.9 | 87.853 | 83.79 | 171.643 | 2.7084 | 2.7778 | 0.12641 | 0.051745 | 5.861 | [66 empty] | 513 | 2327.9457 | [7 empty] | 513 | 34.9446 | 0.2324 | 0.0013992 | 11.5748 | 11.8086 | 32.938 | 1.0876 | 0.026885 | 329.4033 | 34.5557 | 398.0114
503 | 4564 | 302 | 29 | 253.982 | 44929.0753 | 55.649 | 9844.2321 | 1.516 | [21 empty] | 503 | 64 | 2.7595 | 95 | 176.6066 | 31190.7716 | 32.179 | 5683.181 | 0.87521 | [20 empty] | 532 | 500.3338 | 88508.3857 | 92.7848 | 18212.2896 | 593.1187 | 106720.6754 | 84.36% | 82.93% | 16.435 | 30.9% | 1.462% | 7.13% | [25 empty] | 519 | 248 | 3233 | 11.6387 | 0.11639 | 25.048 | 2.1576 | 24.056 | 0.9672 | 0.03472 | 0.39432 | 630.435 | 627.202 | 1.3094 | 0.31231 | 3490.7588 | 662.6277 | 3.707 | 1888 | 0.11492 | 0.05605 | 0.088895 | 7.269 | 10727 | 3.3219 | 6.5623 | 10.7228 | 0.745 | 317 | 0.27565 | 0.19296 | 95.1 | 86.221 | 104.5621 | 190.7832 | 2.6581 | 2.7262 | 0.12406 | 0.050783 | 5.7521 | [66 empty] | 514 | 1342.5823 | [7 empty] | 514 | 26.3068 | 0.18956 | 0.00074045 | 7.4575 | 7.6478 | 26.2391 | 1.0356 | 0.014227 | 212.2298 | 22.2637 | 261.7825
504 | 9720 | 487 | 39 | 550.797 | 97435.2509 | 56.6664 | 10024.2028 | 1.5437 | [21 empty] | 504 | 60 | 3.0642 | 83 | 183.8519 | 25547.7044 | 33.4991 | 4654.9739 | 0.71687 | [20 empty] | 533 | 385.7964 | 68246.8626 | 94.7263 | 17498.0822 | 480.5227 | 85744.9448 | 80.29% | 79.59% | 13.2047 | 21.68% | 1.067% | 5.077% | [25 empty] | 520 | 530 | 1690 | 6.084 | 0.06084 | 53.53 | 4.611 | 51.41 | 2.067 | 0.0742 | 0.8427 | 329.55 | 327.86 | 0.68445 | 0.16325 | 2224.1729 | 389.8554 | 4.503 | 4248 | 0.13959 | 0.068085 | 0.11023 | 8.277 | 5422 | 3.7826 | 7.4723 | 11.8511 | 0.727 | 360 | 0.31304 | 0.21913 | 108 | 97.9166 | 102.0358 | 199.9524 | 3.0187 | 3.096 | 0.14089 | 0.057672 | 6.5324 | [66 empty] | 515 | 2585.6688 | [7 empty] | 515 | 46.2596 | 0.37892 | 0.0014386 | 9.0945 | 9.4749 | 52.5304 | 2.0512 | 0.027641 | 258.8169 | 27.1509 | 340.5769
505 | 9843 | 662 | 37 | 710.326 | 125655.7172 | 72.1656 | 12765.9979 | 1.966 | [21 empty] | 505 | 64 | 2.8127 | 95 | 180.0119 | 31190.7716 | 32.7995 | 5683.181 | 0.87521 | [20 empty] | 534 | 471.6354 | 83431.6617 | 92.128 | 16853.1635 | 563.7633 | 100284.8252 | 83.66% | 83.19% | 15.4439 | 33.06% | 1.155% | 5.571% | [25 empty] | 521 | 492 | 2107 | 7.5851 | 0.075851 | 49.692 | 4.2804 | 47.724 | 1.9188 | 0.06888 | 0.79261 | 410.865 | 408.758 | 0.85333 | 0.20354 | 2604.4071 | 467.6351 | 1.921 | 4566 | 0.059551 | 0.029045 | 0.047257 | 6.902 | 5860 | 3.1542 | 6.231 | 9.9758 | 0.669 | 559 | 0.48609 | 0.34026 | 167.7 | 152.0428 | 93.8954 | 245.9382 | 4.6873 | 4.8074 | 0.21876 | 0.089552 | 10.1433 | [66 empty] | 516 | 2704.756 | [7 empty] | 516 | 69.5329 | 0.57437 | 0.00087984 | 13.3607 | 13.9359 | 84.5687 | 1.9384 | 0.016905 | 380.2255 | 39.8871 | 506.6366
506 | 4798 | 168 | 49 | 238.728 | 42230.6632 | 49.7557 | 8801.7222 | 1.3555 | [21 empty] | 506 | 69 | 3.0414 | 89 | 209.858 | 31503.7054 | 38.2376 | 5740.1997 | 0.88399 | [20 empty] | 535 | 573.5623 | 101462.3963 | 82.0906 | 16285.5285 | 655.6529 | 117747.9248 | 87.48% | 86.17% | 18.1332 | 39.49% | 2.924% | 13.04% | [25 empty] | 522 | 557 | 3097 | 11.1491 | 0.11149 | 56.257 | 4.8459 | 54.029 | 2.1723 | 0.07798 | 0.8912 | 603.915 | 600.818 | 1.2543 | 0.29917 | 3658.0138 | 667.1545 | 3.295 | 3644 | 0.10214 | 0.04982 | 0.081506 | 5.935 | 4731 | 2.7123 | 5.358 | 8.6532 | 0.797 | 634 | 0.5513 | 0.38591 | 190.2 | 172.4421 | 111.8604 | 284.3025 | 5.3162 | 5.4524 | 0.24812 | 0.10157 | 11.5043 | [66 empty] | 517 | 2139.0183 | [7 empty] | 517 | 32.1434 | 0.26787 | 0.0015337 | 5.8701 | 6.1395 | 35.3462 | 1.8736 | 0.029469 | 167.0545 | 17.5247 | 221.8285
507 | 11102 | 528 | 44 | 673.728 | 119181.58 | 60.6853 | 10735.145 | 1.6532 | [21 empty] | 507 | 66 | 2.6945 | 93 | 177.8364 | 31488.3152 | 32.4031 | 5737.3955 | 0.88356 | [20 empty] | 536 | 462.6621 | 81844.3121 | 106.881 | 19110.3788 | 569.5431 | 100954.691 | 81.23% | 81.07% | 15.547 | 24.84% | 2.013% | 9.391% | [25 empty] | 523 | 630 | 2210 | 7.9559 | 0.079559 | 63.63 | 5.481 | 61.11 | 2.457 | 0.0882 | 1.0168 | 430.95 | 428.74 | 0.89505 | 0.21349 | 2848.3871 | 504.4187 | 2.306 | 3718 | 0.071486 | 0.034867 | 0.056658 | 4.931 | 6669 | 2.2535 | 4.4516 | 7.1003 | 0.809 | 599 | 0.52087 | 0.36461 | 179.7 | 162.9224 | 113.5446 | 276.467 | 5.0227 | 5.1514 | 0.23442 | 0.09596 | 10.8692 | [66 empty] | 518 | 2745.3896 | [7 empty] | 518 | 42.1003 | 0.378 | 0.001557 | 5.341 | 5.7205 | 56.7883 | 1.0076 | 0.029916 | 151.9961 | 15.945 | 225.7669
508 | 10645 | 426 | 51 | 630.054 | 111455.708 | 59.1878 | 10470.2403 | 1.6124 | [21 empty] | 508 | 60 | 3.3141 | 100 | 198.8437 | 30780.3667 | 36.2307 | 5608.4023 | 0.86369 | [20 empty] | 537 | 199.8472 | 35352.705 | 90.7536 | 13980.3441 | 290.6008 | 49333.049 | 68.77% | 71.66% | 7.5973 | 14.3% | 0.6052% | 2.942% | [25 empty] | 524 | 344 | 3727 | 13.4171 | 0.13417 | 34.744 | 2.9928 | 33.368 | 1.3416 | 0.04816 | 0.54765 | 726.765 | 723.038 | 1.5094 | 0.36003 | 4075.291 | 766.7228 | 4.688 | 3689 | 0.14533 | 0.070883 | 0.11596 | 6.039 | 9373 | 2.7598 | 5.4519 | 8.7612 | 0.653 | 643 | 0.55913 | 0.39139 | 192.9 | 174.89 | 91.6497 | 266.5397 | 5.3917 | 5.5298 | 0.25164 | 0.10301 | 11.6676 | [66 empty] | 519 | 1752.1102 | [7 empty] | 519 | 26.3772 | 0.21503 | 0.0012115 | 5.2417 | 5.458 | 28.4638 | 1.4828 | 0.023277 | 149.1726 | 15.6488 | 194.7913
509 | 7459 | 674 | 42 | 820.932 | 145221.7703 | 110.0593 | 19469.3351 | 2.9983 | [21 empty] | 509 | 67 | 2.4401 | 82 | 163.4871 | 28184.5558 | 29.7885 | 5135.427 | 0.79086 | [20 empty] | 538 | 735.7252 | 130148.8056 | 91.7024 | 14630.5926 | 827.4276 | 144779.3982 | 88.92% | 89.89% | 22.296 | 57.06% | 4.15% | 18.13% | [25 empty] | 525 | 249 | 3376 | 12.1535 | 0.12154 | 25.149 | 2.1663 | 24.153 | 0.9711 | 0.03486 | 0.40736 | 658.32 | 654.944 | 1.3673 | 0.32612 | 3631.2632 | 688.8682 | 2.256 | 2929 | 0.069936 | 0.034111 | 0.054441 | 6.163 | 6129 | 2.8165 | 5.5638 | 9.0913 | 0.832 | 321 | 0.27913 | 0.19539 | 96.3 | 87.309 | 116.7727 | 204.0817 | 2.6917 | 2.7606 | 0.12562 | 0.051424 | 5.8247 | [66 empty] | 520 | 1442.1668 | [7 empty] | 520 | 33.5839 | 0.2829 | 0.00063328 | 5.9528 | 6.2363 | 38.079 | 1.8012 | 0.012168 | 169.4074 | 17.7715 | 227.0713
510 | 11625 | 154 | 29 | 129.514 | 22910.853 | 11.141 | 1970.8261 | 0.30351 | [21 empty] | 510 | 69 | 3.0169 | 101 | 208.1682 | 35751.396 | 37.9297 | 6514.1592 | 1.0032 | [20 empty] | 539 | 150.8901 | 26692.2568 | 105.0929 | 18212.2896 | 255.9831 | 44904.5464 | 58.95% | 59.44% | 6.9153 | 11.78% | 0.9609% | 4.271% | [25 empty] | 526 | 486 | 2867 | 10.3211 | 0.10321 | 49.086 | 4.2282 | 47.142 | 1.8954 | 0.06804 | 0.78489 | 559.065 | 556.198 | 1.1611 | 0.27695 | 3360.6491 | 616.2971 | 4.788 | 3306 | 0.14843 | 0.072395 | 0.11815 | 6.929 | 4966 | 3.1666 | 6.2554 | 9.9523 | 0.357 | 383 | 0.33304 | 0.23313 | 114.9 | 104.1724 | 50.1056 | 154.278 | 3.2115 | 3.2938 | 0.14989 | 0.061357 | 6.9497 | [66 empty] | 521 | 2405.7118 | [7 empty] | 521 | 52.6881 | 0.44512 | 0.00078954 | 9.2433 | 9.6892 | 68.6367 | 0.7684 | 0.01517 | 263.0521 | 27.5952 | 360.0675
511 | 8681 | 391 | 39 | 442.221 | 78228.3021 | 50.9413 | 9011.439 | 1.3878 | [21 empty] | 511 | 65 | 3.165 | 98 | 205.7279 | 32678.4894 | 37.4851 | 5954.2537 | 0.91696 | [20 empty] | 540 | 523.6367 | 92630.6231 | 96.2491 | 15483.3776 | 619.8857 | 108114.0007 | 84.47% | 85.68% | 16.6496 | 29.63% | 1.354% | 6.225% | [25 empty] | 527 | 297 | 3058 | 11.0087 | 0.11009 | 29.997 | 2.5839 | 28.809 | 1.1583 | 0.04158 | 0.48114 | 596.31 | 593.252 | 1.2385 | 0.2954 | 3362.1505 | 632.5978 | 5.023 | 2782 | 0.15571 | 0.075948 | 0.12212 | 9.482 | 10172 | 4.3333 | 8.5601 | 13.7904 | 0.495 | 433 | 0.37652 | 0.26357 | 129.9 | 117.772 | 69.4742 | 187.2461 | 3.6308 | 3.7238 | 0.16945 | 0.069367 | 7.857 | [66 empty] | 522 | 2135.2266 | [7 empty] | 522 | 35.9802 | 0.25589 | 0.0011605 | 10.4835 | 10.7405 | 35.7578 | 1.318 | 0.022298 | 298.3453 | 31.2975 | 366.741
512 | 18627 | 53 | 27 | 41.499 | 7341.1175 | 2.2279 | 394.1116 | 0.060693 | [21 empty] | 512 | 61 | 2.7011 | 91 | 164.769 | 28476.9693 | 30.0221 | 5188.7068 | 0.79906 | [20 empty] | 541 | 798.5102 | 141255.3903 | 99.4145 | 15515.3571 | 897.9247 | 156770.7474 | 88.93% | 90.1% | 24.1427 | 48.44% | 2.19% | 10.29% | [25 empty] | 528 | 324 | 1625 | 5.85 | 0.0585 | 32.724 | 2.8188 | 31.428 | 1.2636 | 0.04536 | 0.52618 | 316.875 | 315.25 | 0.65812 | 0.15698 | 1954.6186 | 355.3243 | 3.632 | 4252 | 0.11259 | 0.054916 | 0.088744 | 4.41 | 5000 | 2.0154 | 3.9813 | 6.4815 | 0.816 | 821 | 0.71391 | 0.49974 | 246.3 | 223.3043 | 114.5271 | 337.8314 | 6.8843 | 7.0606 | 0.3213 | 0.13152 | 14.8975 | [66 empty] | 523 | 1744.2126 | [7 empty] | 523 | 30.0827 | 0.20113 | 0.00082813 | 9.9047 | 10.1067 | 28.5846 | 0.9224 | 0.015912 | 281.8751 | 29.5698 | 340.9678
513 | 15377 | 338 | 52 | 509.704 | 90165.9543 | 33.1472 | 5863.6896 | 0.90301 | [21 empty] | 513 | 63 | 2.5664 | 91 | 161.6833 | 29410.6404 | 29.4598 | 5358.8284 | 0.82526 | [20 empty] | 542 | 22.9959 | 4067.9476 | 96.7676 | 16093.6519 | 119.7635 | 20161.5995 | 19.2% | 20.18% | 3.1049 | 7.209% | 0.4248% | 1.948% | [25 empty] | 529 | 264 | 1595 | 5.742 | 0.05742 | 26.664 | 2.2968 | 25.608 | 1.0296 | 0.03696 | 0.42055 | 311.025 | 309.43 | 0.64597 | 0.15408 | 1863.5748 | 342.3635 | 4.36 | 3508 | 0.13516 | 0.065923 | 0.1066 | 8.222 | 5217 | 3.7575 | 7.4226 | 11.8391 | 0.748 | 735 | 0.63913 | 0.44739 | 220.5 | 199.9131 | 104.9832 | 304.8963 | 6.1631 | 6.321 | 0.28764 | 0.11775 | 13.337 | [66 empty] | 524 | 2371.0424 | [7 empty] | 524 | 39.2785 | 0.28846 | 0.0013966 | 10.6323 | 10.9222 | 38.6641 | 1.8752 | 0.026834 | 302.5805 | 31.7418 | 374.8885
514 | 18260 | 48 | 44 | 61.248 | 10834.6891 | 3.3542 | 593.3565 | 0.091377 | [21 empty] | 514 | 65 | 3.0808 | 90 | 200.2545 | 30010.8576 | 36.4878 | 5468.1922 | 0.8421 | [20 empty] | 543 | 24.5664 | 4345.7679 | 83.5767 | 15446.0683 | 108.1431 | 19791.8362 | 22.72% | 21.96% | 3.0479 | 3.47% | 0.3162% | 1.396% | [25 empty] | 530 | 325 | 1922 | 6.9191 | 0.069191 | 32.825 | 2.8275 | 31.525 | 1.2675 | 0.0455 | 0.52682 | 374.79 | 372.868 | 0.77841 | 0.18567 | 2251.3301 | 412.7062 | 3.67 | 2365 | 0.11377 | 0.05549 | 0.090283 | 8.803 | 5025 | 4.023 | 7.9472 | 12.8347 | 0.811 | 430 | 0.37391 | 0.26174 | 129 | 116.956 | 113.8253 | 230.7813 | 3.6056 | 3.698 | 0.16828 | 0.068886 | 7.8026 | [66 empty] | 525 | 2242.5866 | [7 empty] | 525 | 34.5426 | 0.29963 | 0.0012651 | 5.3079 | 5.6088 | 44.5758 | 0.9024 | 0.024307 | 151.0549 | 15.8462 | 212.4037
515 | 9334 | 391 | 44 | 498.916 | 88257.5716 | 53.4515 | 9455.493 | 1.4561 | [21 empty] | 515 | 62 | 2.4778 | 88 | 153.6213 | 27989.6135 | 27.9909 | 5099.9071 | 0.78539 | [20 empty] | 544 | 320.5726 | 56708.8677 | 107.3012 | 18353.5321 | 427.8738 | 75062.3998 | 74.92% | 75.55% | 11.5596 | 19.29% | 0.9436% | 4.467% | [25 empty] | 531 | 397 | 2179 | 7.8443 | 0.078443 | 40.097 | 3.4539 | 38.509 | 1.5483 | 0.05558 | 0.6348 | 424.905 | 422.726 | 0.88249 | 0.21049 | 2584.5504 | 472.8905 | 4.909 | 5192 | 0.15218 | 0.074224 | 0.11765 | 10.105 | 9941 | 4.618 | 9.1226 | 14.8607 | 0.496 | 823 | 0.71565 | 0.50096 | 246.9 | 223.8483 | 69.6145 | 293.4628 | 6.901 | 7.0778 | 0.32208 | 0.13184 | 14.9338 | [66 empty] | 526 | 2051.6783 | [7 empty] | 526 | 39.5305 | 0.34032 | 0.0010743 | 6.3331 | 6.6745 | 46.8713 | 1.9152 | 0.020642 | 180.2307 | 18.9069 | 247.9447
516 | 9494 | 646 | 50 | 936.7 | 165700.9743 | 98.6623 | 17453.2309 | 2.6878 | [21 empty] | 516 | 71 | 2.6772 | 82 | 190.079 | 29867.2159 | 34.6337 | 5442.0197 | 0.83807 | [20 empty] | 545 | 118.91 | 21035.0122 | 88.3308 | 19027.7653 | 207.2408 | 40062.7775 | 57.38% | 52.51% | 6.1697 | 7.591% | 0.5333% | 2.462% | [25 empty] | 532 | 435 | 1644 | 5.9184 | 0.059184 | 43.935 | 3.7845 | 42.195 | 1.6965 | 0.0609 | 0.70644 | 320.58 | 318.936 | 0.66582 | 0.15881 | 2083.0931 | 370.4759 | 2.536 | 5089 | 0.078616 | 0.038344 | 0.062693 | 6.422 | 9802 | 2.9349 | 5.7976 | 9.2241 | 0.699 | 432 | 0.37565 | 0.26296 | 129.6 | 117.5 | 98.1059 | 215.6059 | 3.6224 | 3.7152 | 0.16906 | 0.069206 | 7.8389 | [66 empty] | 527 | 2101.8765 | [7 empty] | 527 | 43.3879 | 0.37119 | 0.0011459 | 7.1599 | 7.5322 | 51.459 | 2.0092 | 0.022017 | 203.7595 | 21.3751 | 278.6249
517 | 5871 | 49 | 38 | 53.998 | 9552.1738 | 9.1974 | 1627.0097 | 0.25056 | [21 empty] | 517 | 68 | 2.9933 | 105 | 203.5467 | 36628.6364 | 37.0877 | 6673.9987 | 1.0278 | [20 empty] | 546 | 743.059 | 131446.1419 | 77.0644 | 16714.586 | 820.1234 | 148160.7279 | 90.6% | 88.72% | 22.8168 | 49% | 4.042% | 17.63% | [25 empty] | 533 | 345 | 1534 | 5.5224 | 0.055224 | 34.845 | 3.0015 | 33.465 | 1.3455 | 0.0483 | 0.5589 | 299.13 | 297.596 | 0.62127 | 0.14818 | 1888.0835 | 341.6273 | 3.166 | 3372 | 0.098146 | 0.04787 | 0.075874 | 6.948 | 4299 | 3.1752 | 6.2725 | 10.0611 | 0.766 | 316 | 0.27478 | 0.19235 | 94.8 | 85.9491 | 107.5095 | 193.4585 | 2.6497 | 2.7176 | 0.12367 | 0.050623 | 5.734 | [66 empty] | 528 | 1966.2041 | [7 empty] | 528 | 44.4829 | 0.3102 | 0.00060892 | 13.5756 | 13.8864 | 43.9587 | 1.4528 | 0.0117 | 386.343 | 40.5288 | 472.295
518 | 15298 | 667 | 51 | 986.493 | 174509.2893 | 64.4851 | 11407.3271 | 1.7567 | [21 empty] | 518 | 64 | 2.8679 | 100 | 183.5467 | 32832.3912 | 33.4435 | 5982.2958 | 0.92127 | [20 empty] | 547 | 460.3397 | 81433.4724 | 84.407 | 15691.244 | 544.7466 | 97124.7164 | 84.51% | 83.84% | 14.9572 | 28.42% | 1.354% | 6.568% | [25 empty] | 534 | 476 | 2023 | 7.2827 | 0.072827 | 48.076 | 4.1412 | 46.172 | 1.8564 | 0.06664 | 0.75684 | 394.485 | 392.462 | 0.81931 | 0.19542 | 2505.2858 | 449.9716 | 3.648 | 2361 | 0.11309 | 0.055158 | 0.089742 | 5.442 | 6527 | 2.487 | 4.9129 | 7.9638 | 0.83 | 687 | 0.59739 | 0.41817 | 206.1 | 186.8576 | 116.492 | 303.3496 | 5.7606 | 5.9082 | 0.26886 | 0.11006 | 12.466 | [66 empty] | 529 | 1397.3982 | [7 empty] | 529 | 35.6925 | 0.23445 | 0.00059768 | 12.1536 | 12.3886 | 30.4964 | 1.744 | 0.011484 | 345.8735 | 36.2834 | 414.4087
519 | 14612 | 138 | 32 | 128.064 | 22654.3499 | 8.7643 | 1550.3935 | 0.23876 | [21 empty] | 519 | 70 | 2.4452 | 100 | 171.1645 | 35910.4279 | 31.1874 | 6543.136 | 1.0076 | [20 empty] | 548 | 1158.3573 | 204911.845 | 112.5118 | 17396.814 | 1270.8691 | 222308.659 | 91.15% | 92.17% | 34.2355 | 61.51% | 6.619% | 29.55% | [25 empty] | 535 | 428 | 2201 | 7.9235 | 0.079235 | 43.228 | 3.7236 | 41.516 | 1.6692 | 0.05992 | 0.69165 | 429.195 | 426.994 | 0.89141 | 0.21262 | 2632.9312 | 478.2072 | 2.414 | 2786 | 0.074834 | 0.0365 | 0.058837 | 6.263 | 8551 | 2.8622 | 5.6541 | 9.2275 | 0.376 | 582 | 0.50609 | 0.35426 | 174.6 | 158.2986 | 52.7723 | 211.0709 | 4.8802 | 5.0052 | 0.22777 | 0.093236 | 10.5607 | [66 empty] | 530 | 1466.6159 | [7 empty] | 530 | 32.2205 | 0.25538 | 0.00072021 | 7.1102 | 7.3664 | 35.0427 | 1.468 | 0.013838 | 202.3477 | 21.227 | 260.0994
520 | 15235 | 255 | 46 | 340.17 | 60175.617 | 22.3282 | 3949.8272 | 0.60827 | [21 empty] | 520 | 69 | 2.9136 | 97 | 201.0357 | 34335.4991 | 36.6301 | 6256.1727 | 0.96345 | [20 empty] | 549 | 356.0517 | 62985.0613 | 99.4056 | 16975.7514 | 455.4573 | 79960.8127 | 78.17% | 78.77% | 12.314 | 20.06% | 1.965% | 8.544% | [25 empty] | 536 | 430 | 2773 | 9.9827 | 0.099827 | 43.43 | 3.741 | 41.71 | 1.677 | 0.0602 | 0.69746 | 540.735 | 537.962 | 1.1231 | 0.26787 | 3207.7447 | 590.3672 | 2.081 | 5118 | 0.064511 | 0.031465 | 0.050847 | 4.93 | 6029 | 2.253 | 4.4507 | 7.179 | 0.475 | 730 | 0.63478 | 0.44435 | 219 | 198.5532 | 66.6671 | 265.2203 | 6.1212 | 6.278 | 0.28569 | 0.11695 | 13.2462 | [66 empty] | 531 | 1530.4926 | [7 empty] | 531 | 38.8966 | 0.25119 | 0.00081652 | 13.6087 | 13.8607 | 32.2721 | 1.9636 | 0.015689 | 387.2842 | 40.6276 | 462.1631
521 | 7100 | 696 | 31 | 625.704 | 110686.1988 | 88.1273 | 15589.6055 | 2.4008 | [21 empty] | 521 | 61 | 2.9321 | 94 | 178.8611 | 29415.7705 | 32.5898 | 5359.7631 | 0.8254 | [20 empty] | 550 | 121.1944 | 21439.1345 | 102.8688 | 15403.429 | 224.0633 | 36842.5635 | 54.09% | 58.19% | 5.6738 | 6.505% | 0.9893% | 3.334% | [25 empty] | 537 | 560 | 3806 | 13.7015 | 0.13701 | 56.56 | 4.872 | 54.32 | 2.184 | 0.0784 | 0.90776 | 742.17 | 738.364 | 1.5414 | 0.36766 | 4373.4808 | 807.469 | 2.766 | 4452 | 0.085746 | 0.041822 | 0.066204 | 4.13 | 5087 | 1.8874 | 3.7285 | 5.9954 | 0.781 | 318 | 0.27652 | 0.19357 | 95.4 | 86.493 | 109.6148 | 196.1078 | 2.6665 | 2.7348 | 0.12445 | 0.050944 | 5.7703 | [66 empty] | 532 | 1667.8729 | [7 empty] | 532 | 36.8622 | 0.30366 | 0.00061604 | 7.1433 | 7.4476 | 44.7541 | 1.0144 | 0.011837 | 203.2889 | 21.3258 | 270.395
522 | 17946 | 399 | 42 | 485.982 | 85969.5643 | 27.0802 | 4790.4583 | 0.73773 | [21 empty] | 522 | 71 | 2.3145 | 104 | 164.3327 | 37880.3713 | 29.9426 | 6902.0737 | 1.0629 | [20 empty] | 551 | 160.2077 | 28340.5319 | 87.1658 | 16687.9364 | 247.3735 | 45028.4684 | 64.76% | 62.94% | 6.9344 | 13.7% | 0.5526% | 2.638% | [25 empty] | 538 | 336 | 3436 | 12.3695 | 0.1237 | 33.936 | 2.9232 | 32.592 | 1.3104 | 0.04704 | 0.54096 | 670.02 | 666.584 | 1.3916 | 0.33192 | 3781.4403 | 711.7123 | 3.045 | 4418 | 0.094395 | 0.04604 | 0.07325 | 6.029 | 7048 | 2.7553 | 5.4429 | 8.7956 | 0.324 | 588 | 0.5113 | 0.35791 | 176.4 | 159.9305 | 45.474 | 205.4045 | 4.9305 | 5.0568 | 0.23011 | 0.094198 | 10.6696 | [66 empty] | 533 | 1462.6654 | [7 empty] | 533 | 32.8558 | 0.28362 | 0.00057482 | 5.2252 | 5.5094 | 40.4536 | 1.2664 | 0.011045 | 148.7021 | 15.5994 | 206.0325
523 | 16335 | 240 | 50 | 348 | 61560.7335 | 21.3039 | 3768.6399 | 0.58037 | [21 empty] | 523 | 62 | 2.2448 | 80 | 139.1745 | 25445.1032 | 25.3586 | 4636.2792 | 0.71399 | [20 empty] | 552 | 1704.5157 | 301526.5456 | 88.6003 | 17236.9168 | 1793.116 | 318763.4624 | 95.06% | 94.59% | 49.0896 | 52.94% | 4.303% | 18.07% | [25 empty] | 539 | 581 | 3831 | 13.7915 | 0.13791 | 58.681 | 5.0547 | 56.357 | 2.2659 | 0.08134 | 0.94064 | 747.045 | 743.214 | 1.5516 | 0.37007 | 4419.0988 | 814.4527 | 4.985 | 2913 | 0.15454 | 0.075373 | 0.12128 | 10.488 | 7664 | 4.793 | 9.4683 | 15.1304 | 0.436 | 715 | 0.62174 | 0.43522 | 214.5 | 194.4733 | 61.1934 | 255.6667 | 5.9954 | 6.149 | 0.27982 | 0.11454 | 12.974 | [66 empty] | 534 | 1942.8552 | [7 empty] | 534 | 40.4411 | 0.29298 | 0.00075806 | 11.3599 | 11.6536 | 41.1514 | 1.4592 | 0.014565 | 323.2858 | 33.9139 | 399.8249
524 | 17681 | 551 | 38 | 607.202 | 107413.2198 | 34.3421 | 6075.0647 | 0.93556 | [21 empty] | 524 | 67 | 2.5575 | 98 | 171.3532 | 33683.9813 | 31.2218 | 6137.4615 | 0.94517 | [20 empty] | 553 | 466.1555 | 82462.278 | 93.2239 | 19400.8587 | 559.3794 | 101863.1368 | 83.33% | 80.95% | 15.6869 | 28.72% | 1.173% | 5.782% | [25 empty] | 540 | 473 | 3910 | 14.0759 | 0.14076 | 47.773 | 4.1151 | 45.881 | 1.8447 | 0.06622 | 0.76815 | 762.45 | 758.54 | 1.5836 | 0.37771 | 4388.6805 | 817.2935 | 4.55 | 4727 | 0.14105 | 0.068796 | 0.10987 | 5.986 | 6362 | 2.7356 | 5.404 | 8.7924 | 0.754 | 578 | 0.50261 | 0.35183 | 173.4 | 157.2106 | 105.8253 | 263.0359 | 4.8467 | 4.9708 | 0.2262 | 0.092596 | 10.4881 | [66 empty] | 535 | 1918.5726 | [7 empty] | 535 | 41.1651 | 0.32024 | 0.00082476 | 9.6236 | 9.9447 | 47.6372 | 0.9656 | 0.015847 | 273.8753 | 28.7306 | 351.2246
525 | 12542 | 639 | 30 | 555.93 | 98343.2718 | 44.3255 | 7841.1156 | 1.2075 | [21 empty] | 525 | 70 | 2.8222 | 105 | 197.5558 | 37705.9493 | 35.9961 | 6870.2928 | 1.058 | [20 empty] | 554 | 115.6251 | 20453.9339 | 103.7132 | 15584.6458 | 219.3383 | 36038.5797 | 52.72% | 56.76% | 5.5499 | 10.1% | 0.6707% | 3.147% | [25 empty] | 541 | 505 | 3272 | 11.7791 | 0.11779 | 51.005 | 4.3935 | 48.985 | 1.9695 | 0.0707 | 0.80851 | 638.04 | 634.768 | 1.3252 | 0.31608 | 3786.6302 | 698.3697 | 4.879 | 4719 | 0.15125 | 0.07377 | 0.1184 | 11.174 | 4042 | 5.1065 | 10.0876 | 16.1907 | 0.68 | 691 | 0.60087 | 0.42061 | 207.3 | 187.9456 | 95.4392 | 283.3848 | 5.7942 | 5.9426 | 0.27042 | 0.1107 | 12.5385 | [66 empty] | 536 | 2134.8093 | [7 empty] | 536 | 38.9014 | 0.26851 | 0.0010391 | 12.0709 | 12.3404 | 39.8456 | 0.8324 | 0.019965 | 343.5206 | 36.0366 | 420.2552
526 | 16187 | 643 | 41 | 764.527 | 135243.8014 | 47.2309 | 8355.0875 | 1.2867 | [21 empty] | 526 | 65 | 2.9982 | 81 | 194.8819 | 27009.7718 | 35.5089 | 4921.373 | 0.75789 | [20 empty] | 555 | 911.952 | 161323.0846 | 74.0316 | 14955.7169 | 985.9836 | 176278.8015 | 92.49% | 91.52% | 27.1469 | 46.91% | 2.965% | 13.34% | [25 empty] | 542 | 496 | 1804 | 6.4943 | 0.064943 | 50.096 | 4.3152 | 48.112 | 1.9344 | 0.06944 | 0.79062 | 351.78 | 349.976 | 0.73062 | 0.17427 | 2309.5557 | 411.0978 | 2.606 | 4851 | 0.080786 | 0.039403 | 0.064108 | 4.958 | 7511 | 2.2658 | 4.476 | 7.1123 | 0.447 | 810 | 0.70435 | 0.49304 | 243 | 220.3124 | 62.7373 | 283.0497 | 6.792 | 6.966 | 0.31699 | 0.12976 | 14.6979 | [66 empty] | 537 | 2125.2297 | [7 empty] | 537 | 23.2399 | 0.18181 | 0.0014262 | 5.2583 | 5.4415 | 24.6891 | 1.1064 | 0.027403 | 149.6432 | 15.6981 | 191.1643
527 | 6254 | 282 | 34 | 278.052 | 49187.0261 | 44.4599 | 7864.8906 | 1.2112 | [21 empty] | 527 | 60 | 2.9199 | 89 | 175.193 | 27394.5264 | 31.9214 | 4991.478 | 0.76869 | [20 empty] | 556 | 463.757 | 82038 | 85.3188 | 16032.358 | 549.0758 | 98070.358 | 84.46% | 83.65% | 15.1028 | 17.14% | 1.177% | 5.267% | [25 empty] | 543 | 267 | 2532 | 9.1151 | 0.091151 | 26.967 | 2.3229 | 25.899 | 1.0413 | 0.03738 | 0.43601 | 493.74 | 491.208 | 1.0255 | 0.24459 | 2802.992 | 525.1063 | 1.988 | 2544 | 0.061628 | 0.030059 | 0.048334 | 11.122 | 6186 | 5.0828 | 10.0407 | 15.9547 | 0.584 | 649 | 0.56435 | 0.39504 | 194.7 | 176.5219 | 81.9655 | 258.4874 | 5.442 | 5.5814 | 0.25399 | 0.10397 | 11.7764 | [66 empty] | 538 | 2505.8803 | [7 empty] | 538 | 45.5441 | 0.36444 | 0.0012875 | 9.7229 | 10.0886 | 53.7103 | 1.218 | 0.024739 | 276.6988 | 29.0267 | 360.6786
528 | 9311 | 429 | 40 | 497.64 | 88031.8489 | 53.4465 | 9454.6073 | 1.456 | [21 empty] | 528 | 66 | 2.5738 | 81 | 169.8713 | 27425.3068 | 30.9518 | 4997.0864 | 0.76955 | [20 empty] | 557 | 684.1174 | 121019.4502 | 92.7805 | 15176.908 | 776.8979 | 136196.3582 | 88.06% | 88.86% | 20.9742 | 49.07% | 2.474% | 11.72% | [25 empty] | 544 | 570 | 2225 | 8.0099 | 0.080099 | 57.57 | 4.959 | 55.29 | 2.223 | 0.0798 | 0.9063 | 433.875 | 431.65 | 0.90112 | 0.21494 | 2799.6986 | 498.8949 | 2.804 | 2843 | 0.086924 | 0.042396 | 0.068937 | 11.162 | 7012 | 5.101 | 10.0768 | 16.0725 | 0.756 | 696 | 0.60522 | 0.42365 | 208.8 | 189.3055 | 106.106 | 295.4115 | 5.8361 | 5.9856 | 0.27238 | 0.1115 | 12.6293 | [66 empty] | 539 | 2217.3314 | [7 empty] | 539 | 41.2046 | 0.29502 | 0.0014356 | 11.8229 | 12.1193 | 39.2222 | 1.994 | 0.027583 | 336.462 | 35.2961 | 413.0019
529 | 2866 | 32 | 31 | 28.768 | 5089.0206 | 10.0377 | 1775.6527 | 0.27345 | [21 empty] | 529 | 61 | 2.9993 | 98 | 182.9586 | 30667.5054 | 33.3364 | 5587.8381 | 0.86053 | [20 empty] | 558 | 613.9266 | 108602.788 | 121.4263 | 17407.4738 | 735.3529 | 126010.2618 | 83.49% | 86.19% | 19.4056 | 34.18% | 2.736% | 11.99% | [25 empty] | 545 | 452 | 3127 | 11.2571 | 0.11257 | 45.652 | 3.9324 | 43.844 | 1.7628 | 0.06328 | 0.71958 | 609.765 | 606.638 | 1.2664 | 0.30207 | 3584.5406 | 662.2604 | 1.905 | 2158 | 0.059055 | 0.028804 | 0.046028 | 8.294 | 10037 | 3.7904 | 7.4876 | 11.9054 | 0.709 | 491 | 0.42696 | 0.29887 | 147.3 | 133.5474 | 99.5094 | 233.0569 | 4.1171 | 4.2226 | 0.19215 | 0.078658 | 8.9094 | [66 empty] | 540 | 2596.1097 | [7 empty] | 540 | 41.4988 | 0.32384 | 0.0014652 | 9.5575 | 9.8828 | 44.6108 | 1.82 | 0.028152 | 271.993 | 28.5331 | 346.985
530 | 21700 | 277 | 41 | 329.353 | 58262.1042 | 15.1776 | 2684.8896 | 0.41347 | [21 empty] | 530 | 68 | 3.1718 | 90 | 215.685 | 31395.9741 | 39.2993 | 5720.5703 | 0.88097 | [20 empty] | 559 | 385.534 | 68200.4441 | 97.76 | 14230.8497 | 483.2939 | 82431.2937 | 79.77% | 82.74% | 12.6944 | 20.34% | 1.496% | 6.75% | [25 empty] | 546 | 654 | 2383 | 8.5787 | 0.085787 | 66.054 | 5.6898 | 63.438 | 2.5506 | 0.09156 | 1.0647 | 464.685 | 462.302 | 0.96511 | 0.2302 | 3043.3896 | 539.7701 | 3.606 | 2955 | 0.11179 | 0.054523 | 0.088654 | 6.703 | 9123 | 3.0633 | 6.0513 | 9.8939 | 0.339 | 404 | 0.3513 | 0.24591 | 121.2 | 109.8842 | 47.5793 | 157.4635 | 3.3876 | 3.4744 | 0.15811 | 0.064721 | 7.3308 | [66 empty] | 541 | 2698.6092 | [7 empty] | 541 | 58.7956 | 0.48373 | 0.0012261 | 11.426 | 11.911 | 69.8756 | 1.9516 | 0.023558 | 325.1681 | 34.1114 | 431.1302
531 | 11300 | 36 | 40 | 41.76 | 7387.288 | 3.6956 | 653.7423 | 0.10068 | [21 empty] | 531 | 65 | 2.4163 | 83 | 157.0582 | 27676.6798 | 28.6171 | 5042.8884 | 0.7766 | [20 empty] | 560 | 71.2182 | 12598.3993 | 94.4702 | 15613.9603 | 165.6884 | 28212.3596 | 42.98% | 44.66% | 4.3447 | 12.77% | 0.6667% | 3.115% | [25 empty] | 547 | 344 | 2787 | 10.0331 | 0.10033 | 34.744 | 2.9928 | 33.368 | 1.3416 | 0.04816 | 0.55659 | 543.465 | 540.678 | 1.1287 | 0.26922 | 3137.2786 | 584.4452 | 2.403 | 4538 | 0.074493 | 0.036333 | 0.057952 | 8.109 | 8826 | 3.7058 | 7.3206 | 11.8009 | 0.687 | 822 | 0.71478 | 0.50035 | 246.6 | 223.5763 | 96.4217 | 319.998 | 6.8927 | 7.0692 | 0.32169 | 0.13168 | 14.9156 | [66 empty] | 542 | 1390.4802 | [7 empty] | 542 | 28.4408 | 0.14441 | 0.000676 | 13.3937 | 13.5388 | 18.9197 | 1.0424 | 0.012989 | 381.1667 | 39.9858 | 441.1276
532 | 5169 | 170 | 46 | 226.78 | 40117.078 | 43.8731 | 7761.0907 | 1.1952 | [21 empty] | 532 | 67 | 2.6658 | 102 | 178.6117 | 35058.8377 | 32.5443 | 6387.9702 | 0.98375 | [20 empty] | 561 | 283.4626 | 50144.1469 | 77.7544 | 17628.6649 | 361.217 | 67772.8118 | 78.47% | 73.99% | 10.437 | 17.29% | 1.4% | 6.22% | [25 empty] | 548 | 366 | 3530 | 12.7079 | 0.12708 | 36.966 | 3.1842 | 35.502 | 1.4274 | 0.05124 | 0.5878 | 688.35 | 684.82 | 1.4296 | 0.341 | 3904.7633 | 732.9809 | 3.097 | 2125 | 0.096007 | 0.046827 | 0.074923 | 9.873 | 9696 | 4.512 | 8.9131 | 14.2164 | 0.314 | 594 | 0.51652 | 0.36157 | 178.2 | 161.5625 | 44.0705 | 205.6329 | 4.9808 | 5.1084 | 0.23246 | 0.095159 | 10.7784 | [66 empty] | 543 | 1547.2085 | [7 empty] | 543 | 33.3426 | 0.22569 | 0.00094879 | 10.7315 | 10.9582 | 33.0891 | 0.7952 | 0.01823 | 305.4039 | 32.038 | 371.3445
533 | 21839 | 579 | 44 | 738.804 | 130693.4372 | 33.8296 | 5984.4058 | 0.9216 | [21 empty] | 533 | 67 | 2.7216 | 98 | 182.349 | 33683.9813 | 33.2253 | 6137.4615 | 0.94517 | [20 empty] | 562 | 312.9821 | 55366.1072 | 82.4034 | 13879.0759 | 395.3854 | 69245.183 | 79.16% | 79.96% | 10.6638 | 16.67% | 1.947% | 7.593% | [25 empty] | 549 | 443 | 1975 | 7.1099 | 0.071099 | 44.743 | 3.8541 | 42.971 | 1.7277 | 0.06202 | 0.70747 | 385.125 | 383.15 | 0.79988 | 0.19079 | 2428.0974 | 438.9044 | 2.398 | 4448 | 0.074338 | 0.036258 | 0.057396 | 7.706 | 4468 | 3.5216 | 6.9568 | 11.1796 | 0.377 | 419 | 0.36435 | 0.25504 | 125.7 | 113.9641 | 52.9126 | 166.8767 | 3.5134 | 3.6034 | 0.16398 | 0.067124 | 7.603 | [66 empty] | 544 | 1886.5196 | [7 empty] | 544 | 44.1207 | 0.3297 | 0.00083375 | 11.5087 | 11.8392 | 48.5062 | 1.1216 | 0.01602 | 327.521 | 34.3582 | 411.523
534 | 3856 | 141 | 39 | 159.471 | 28210.2061 | 41.3566 | 7315.9248 | 1.1267 | [21 empty] | 534 | 68 | 2.608 | 93 | 177.3472 | 32442.5066 | 32.3139 | 5911.256 | 0.91033 | [20 empty] | 563 | 381.7902 | 67538.1738 | 83.2009 | 16957.0967 | 464.9911 | 84495.2705 | 82.11% | 79.93% | 13.0123 | 30.32% | 2.461% | 10.61% | [25 empty] | 550 | 542 | 1755 | 6.3179 | 0.063179 | 54.742 | 4.7154 | 52.574 | 2.1138 | 0.07588 | 0.86937 | 342.225 | 340.47 | 0.71077 | 0.16953 | 2300.8287 | 403.6889 | 3.345 | 2188 | 0.1037 | 0.050576 | 0.081377 | 6.327 | 6344 | 2.8914 | 5.7119 | 9.2361 | 0.315 | 364 | 0.31652 | 0.22157 | 109.2 | 99.0046 | 44.2108 | 143.2154 | 3.0522 | 3.1304 | 0.14245 | 0.058313 | 6.605 | [66 empty] | 545 | 1847.8052 | [7 empty] | 545 | 29.7677 | 0.2178 | 0.0011718 | 8.1189 | 8.3379 | 31.9547 | 0.762 | 0.022514 | 231.0529 | 24.2383 | 288.0304
535 | 10628 | 384 | 48 | 534.528 | 94557.2866 | 50.2943 | 8896.9972 | 1.3701 | [21 empty] | 535 | 63 | 2.5083 | 97 | 158.0252 | 31349.8035 | 28.7933 | 5712.1577 | 0.87967 | [20 empty] | 564 | 921.1379 | 162948.0594 | 80.9038 | 13817.7819 | 1002.0417 | 176765.8413 | 91.93% | 92.18% | 27.2219 | 39.04% | 4.918% | 21.05% | [25 empty] | 551 | 358 | 3907 | 14.0651 | 0.14065 | 36.158 | 3.1146 | 34.726 | 1.3962 | 0.05012 | 0.57531 | 761.865 | 757.958 | 1.5823 | 0.37742 | 4271.8128 | 804.707 | 4.153 | 4379 | 0.12874 | 0.062793 | 0.10248 | 7.382 | 4312 | 3.3736 | 6.6643 | 10.7762 | 0.776 | 492 | 0.42783 | 0.29948 | 147.6 | 133.8194 | 108.913 | 242.7324 | 4.1255 | 4.2312 | 0.19254 | 0.078818 | 8.9276 | [66 empty] | 546 | 2097.9263 | [7 empty] | 546 | 44.8866 | 0.39258 | 0.00089296 | 6.6803 | 7.0738 | 57.3057 | 1.4424 | 0.017157 | 190.1128 | 19.9435 | 268.8215
536 | 14954 | 523 | 40 | 606.68 | 107320.8787 | 40.5697 | 7176.7339 | 1.1052 | [21 empty] | 536 | 71 | 2.8978 | 101 | 205.7469 | 36787.6683 | 37.4886 | 6702.9754 | 1.0323 | [20 empty] | 565 | 165.4316 | 29264.6321 | 76.8153 | 13591.2609 | 242.2469 | 42855.893 | 68.29% | 68.29% | 6.5998 | 9.547% | 0.5695% | 2.647% | [25 empty] | 552 | 450 | 4254 | 15.3143 | 0.15314 | 45.45 | 3.915 | 43.65 | 1.755 | 0.063 | 0.7362 | 829.53 | 825.276 | 1.7229 | 0.41094 | 4712.7933 | 883.4051 | 3.833 | 3422 | 0.11882 | 0.057955 | 0.092148 | 6.521 | 4770 | 2.9801 | 5.887 | 9.59 | 0.681 | 849 | 0.73826 | 0.51678 | 254.7 | 230.9201 | 95.5796 | 326.4997 | 7.1191 | 7.3014 | 0.33226 | 0.13601 | 15.4055 | [66 empty] | 547 | 2201.8088 | [7 empty] | 547 | 44.7915 | 0.3128 | 0.0010443 | 13.5922 | 13.906 | 46.4547 | 0.9612 | 0.020066 | 386.8136 | 40.5782 | 474.8278
537 | 7149 | 120 | 36 | 125.28 | 22161.8641 | 17.5241 | 3099.995 | 0.4774 | [21 empty] | 537 | 61 | 2.864 | 86 | 174.7015 | 26912.3007 | 31.8319 | 4903.613 | 0.75516 | [20 empty] | 566 | 77.5159 | 13712.4669 | 94.6144 | 15629.9501 | 172.1304 | 29342.417 | 45.03% | 46.73% | 4.5187 | 5.595% | 0.3734% | 1.68% | [25 empty] | 553 | 264 | 2262 | 8.1431 | 0.081431 | 26.664 | 2.2968 | 25.608 | 1.0296 | 0.03696 | 0.42557 | 441.09 | 438.828 | 0.91611 | 0.21851 | 2530.435 | 472.3692 | 2.734 | 5090 | 0.084754 | 0.041338 | 0.067629 | 10.85 | 7195 | 4.9585 | 9.7951 | 15.8485 | 0.835 | 353 | 0.30696 | 0.21487 | 105.9 | 96.0127 | 117.1938 | 213.2065 | 2.96 | 3.0358 | 0.13815 | 0.056551 | 6.4054 | [66 empty] | 548 | 2991.7518 | [7 empty] | 548 | 63.1172 | 0.54708 | 0.0013228 | 9.8221 | 10.3705 | 83.1154 | 1.2388 | 0.025416 | 279.5222 | 29.3229 | 393.2248
538 | 8570 | 615 | 31 | 552.885 | 97804.6153 | 64.514 | 11412.4405 | 1.7575 | [21 empty] | 538 | 61 | 2.8939 | 90 | 176.5281 | 28164.0356 | 32.1647 | 5131.6881 | 0.79028 | [20 empty] | 567 | 580.8786 | 102756.637 | 102.5319 | 16975.7514 | 683.4105 | 119732.3884 | 85% | 85.82% | 18.4388 | 39.35% | 2.016% | 9.257% | [25 empty] | 554 | 239 | 3538 | 12.7367 | 0.12737 | 24.139 | 2.0793 | 23.183 | 0.9321 | 0.03346 | 0.38192 | 689.91 | 686.372 | 1.4329 | 0.34177 | 3780.9703 | 718.23 | 4.785 | 3751 | 0.14833 | 0.072349 | 0.11836 | 5.621 | 4865 | 2.5688 | 5.0745 | 8.2156 | 0.509 | 371 | 0.32261 | 0.22583 | 111.3 | 100.9085 | 71.4391 | 172.3476 | 3.1109 | 3.1906 | 0.14519 | 0.059434 | 6.732 | [66 empty] | 549 | 1567.2268 | [7 empty] | 549 | 34.3305 | 0.2795 | 0.00074007 | 6.9284 | 7.2086 | 41.0859 | 0.9592 | 0.01422 | 197.1714 | 20.684 | 259.9147
539 | 13348 | 210 | 29 | 176.61 | 31242.0722 | 13.2312 | 2340.5808 | 0.36045 | [21 empty] | 539 | 67 | 3.0195 | 102 | 202.305 | 35058.8377 | 36.8614 | 6387.9702 | 0.98375 | [20 empty] | 568 | 220.9917 | 39093.1276 | 76.2093 | 16789.2047 | 297.2009 | 55882.3323 | 74.36% | 69.96% | 8.6059 | 15.78% | 0.9505% | 4.368% | [25 empty] | 555 | 360 | 4080 | 14.6879 | 0.14688 | 36.36 | 3.132 | 34.92 | 1.404 | 0.0504 | 0.57132 | 795.6 | 791.52 | 1.6524 | 0.39413 | 4449.4379 | 839.9509 | 2.768 | 5191 | 0.085808 | 0.041852 | 0.06688 | 9.141 | 4219 | 4.1774 | 8.2523 | 13.1294 | 0.557 | 404 | 0.3513 | 0.24591 | 121.2 | 109.8842 | 78.176 | 188.0602 | 3.3876 | 3.4744 | 0.15811 | 0.064721 | 7.3308 | [66 empty] | 550 | 1227.2529 | [7 empty] | 550 | 25.8738 | 0.20148 | 0.00065764 | 6.0189 | 6.221 | 26.8871 | 1.338 | 0.012636 | 171.2897 | 17.9689 | 217.4964
540 | 11611 | 383 | 48 | 533.136 | 94311.0437 | 45.9165 | 8122.56 | 1.2509 | [21 empty] | 540 | 70 | 2.6469 | 83 | 185.2804 | 29805.6551 | 33.7594 | 5430.8029 | 0.83634 | [20 empty] | 569 | 142.6654 | 25237.3226 | 93.2778 | 16418.7762 | 235.9432 | 41656.0988 | 60.47% | 60.58% | 6.415 | 13.83% | 0.8141% | 3.61% | [25 empty] | 556 | 364 | 2161 | 7.7795 | 0.077795 | 36.764 | 3.1668 | 35.308 | 1.4196 | 0.05096 | 0.57912 | 421.395 | 419.234 | 0.8752 | 0.20875 | 2533.7618 | 465.8648 | 5.206 | 3123 | 0.16139 | 0.078715 | 0.12618 | 5.35 | 7724 | 2.4449 | 4.8299 | 7.7616 | 0.78 | 653 | 0.56783 | 0.39748 | 195.9 | 177.6099 | 109.4744 | 287.0843 | 5.4755 | 5.6158 | 0.25555 | 0.10461 | 11.849 | [66 empty] | 551 | 2164.7485 | [7 empty] | 551 | 31.6096 | 0.23658 | 0.001464 | 8.1354 | 8.3735 | 31.1911 | 1.6612 | 0.02813 | 231.5235 | 24.2877 | 288.6915
541 | 5752 | 448 | 31 | 402.752 | 71246.2889 | 70.0195 | 12386.3506 | 1.9075 | [21 empty] | 541 | 71 | 2.6954 | 82 | 191.3739 | 29867.2159 | 34.8697 | 5442.0197 | 0.83807 | [20 empty] | 570 | 125.6256 | 22223.0011 | 81.0845 | 15696.5739 | 206.7101 | 37919.5749 | 60.77% | 58.61% | 5.8396 | 8.939% | 0.8259% | 3.634% | [25 empty] | 557 | 303 | 1767 | 6.3611 | 0.063611 | 30.603 | 2.6361 | 29.391 | 1.1817 | 0.04242 | 0.48207 | 344.565 | 342.798 | 0.71563 | 0.17069 | 2075.972 | 380.8734 | 4.092 | 2156 | 0.12685 | 0.061871 | 0.10005 | 6.679 | 8454 | 3.0523 | 6.0297 | 9.6535 | 0.524 | 848 | 0.73739 | 0.51617 | 254.4 | 230.6481 | 73.5444 | 304.1924 | 7.1107 | 7.2928 | 0.33187 | 0.13585 | 15.3874 | [66 empty] | 552 | 4006.217 | [7 empty] | 552 | 78.8996 | 0.6639 | 0.0015941 | 14.0386 | 14.7041 | 100.7385 | 1.5332 | 0.030629 | 399.5192 | 41.9111 | 543.7326
542 | 17560 | 33 | 37 | 35.409 | 6263.8046 | 2.0165 | 356.7087 | 0.054933 | [21 empty] | 542 | 61 | 3.0537 | 99 | 186.2786 | 30980.4391 | 33.9413 | 5644.8569 | 0.86931 | [20 empty] | 571 | 215.5616 | 38132.5572 | 109.4131 | 14923.7375 | 324.9747 | 53056.2947 | 66.33% | 71.87% | 8.1707 | 18.15% | 0.6122% | 2.968% | [25 empty] | 558 | 598 | 2177 | 7.8371 | 0.078371 | 60.398 | 5.2026 | 58.006 | 2.3322 | 0.08372 | 0.97713 | 424.515 | 422.338 | 0.88168 | 0.2103 | 2781.4522 | 493.4544 | 5.209 | 4612 | 0.16148 | 0.07876 | 0.12578 | 10.118 | 8072 | 4.6239 | 9.1343 | 14.8433 | 0.428 | 823 | 0.71565 | 0.50096 | 246.9 | 223.8483 | 60.0706 | 283.9189 | 6.901 | 7.0778 | 0.32208 | 0.13184 | 14.9338 | [66 empty] | 553 | 1819.3685 | [7 empty] | 553 | 41.2495 | 0.36417 | 0.00084762 | 5.837 | 6.202 | 54.1919 | 1.0936 | 0.016286 | 166.1134 | 17.4259 | 238.8411
543 | 18901 | 36 | 39 | 40.716 | 7202.6058 | 2.1542 | 381.0701 | 0.058685 | [21 empty] | 543 | 63 | 2.5537 | 92 | 160.886 | 29733.8343 | 29.3146 | 5417.7166 | 0.83433 | [20 empty] | 572 | 96.1432 | 17007.6003 | 83.8065 | 17101.0042 | 179.9497 | 34108.6044 | 53.43% | 49.86% | 5.2527 | 10.95% | 0.5078% | 2.382% | [25 empty] | 559 | 524 | 3191 | 11.4875 | 0.11488 | 52.924 | 4.5588 | 50.828 | 2.0436 | 0.07336 | 0.84678 | 622.245 | 619.054 | 1.2924 | 0.30825 | 3720.1237 | 682.4267 | 4.157 | 3016 | 0.12887 | 0.062854 | 0.099875 | 8.662 | 4841 | 3.9585 | 7.8199 | 12.6291 | 0.516 | 457 | 0.39739 | 0.27817 | 137.1 | 124.2997 | 72.4215 | 196.7213 | 3.832 | 3.9302 | 0.17885 | 0.073211 | 8.2925 | [66 empty] | 554 | 1849.0257 | [7 empty] | 554 | 25.9102 | 0.19987 | 0.0013258 | 6.1347 | 6.3359 | 24.1954 | 1.914 | 0.025473 | 174.5838 | 18.3145 | 219.0332
544 | 18285 | 633 | 28 | 513.996 | 90925.2034 | 28.1103 | 4972.6663 | 0.76579 | [21 empty] | 544 | 71 | 2.9092 | 97 | 206.5559 | 35330.731 | 37.636 | 6437.5111 | 0.99138 | [20 empty] | 573 | 954.1098 | 168780.7407 | 82.888 | 16365.4771 | 1036.9978 | 185146.2178 | 92.01% | 91.16% | 28.5125 | 38.62% | 2.705% | 11.58% | [25 empty] | 560 | 408 | 3346 | 12.0455 | 0.12046 | 41.208 | 3.5496 | 39.576 | 1.5912 | 0.05712 | 0.66545 | 652.47 | 649.124 | 1.3551 | 0.32322 | 3759.795 | 700.2491 | 3.905 | 4604 | 0.12105 | 0.059044 | 0.0963 | 9.228 | 5849 | 4.2172 | 8.3308 | 13.221 | 0.4 | 582 | 0.50609 | 0.35426 | 174.6 | 158.2986 | 56.1407 | 214.4393 | 4.8802 | 5.0052 | 0.22777 | 0.093236 | 10.5607 | [66 empty] | 555 | 2869.3753 | [7 empty] | 555 | 51.1602 | 0.45755 | 0.0015289 | 6.6803 | 7.1394 | 69.214 | 1.1072 | 0.029376 | 190.1128 | 19.9435 | 280.4069
545 | 19352 | 142 | 49 | 201.782 | 35694.9653 | 10.4269 | 1844.5104 | 0.28405 | [21 empty] | 545 | 68 | 2.5006 | 105 | 170.0377 | 36628.6364 | 30.9821 | 6673.9987 | 1.0278 | [20 empty] | 574 | 403.0072 | 71291.4335 | 110.256 | 14998.3562 | 513.2632 | 86289.7896 | 78.52% | 82.62% | 13.2886 | 20.79% | 1.048% | 4.641% | [25 empty] | 561 | 658 | 1662 | 5.9832 | 0.059832 | 66.458 | 5.7246 | 63.826 | 2.5662 | 0.09212 | 1.0521 | 324.09 | 322.428 | 0.67311 | 0.16055 | 2328.1944 | 400.5182 | 2.483 | 2089 | 0.076973 | 0.037543 | 0.060895 | 8.404 | 6021 | 3.8406 | 7.587 | 12.1619 | 0.451 | 504 | 0.43826 | 0.30678 | 151.2 | 137.0833 | 63.2987 | 200.382 | 4.2262 | 4.3344 | 0.19724 | 0.080741 | 9.1453 | [66 empty] | 556 | 1927.4122 | [7 empty] | 556 | 40.7025 | 0.30206 | 0.00080977 | 10.7977 | 11.1005 | 39.986 | 2.0824 | 0.015559 | 307.2862 | 32.2355 | 381.6056
546 | 11236 | 561 | 45 | 732.105 | 129508.3931 | 65.1571 | 11526.2009 | 1.775 | [21 empty] | 546 | 64 | 2.318 | 98 | 148.3497 | 32175.7434 | 27.0304 | 5862.6498 | 0.90285 | [20 empty] | 575 | 216.2696 | 38257.7969 | 101.0613 | 14667.902 | 317.3309 | 52925.6989 | 68.15% | 72.29% | 8.1506 | 16.52% | 0.8678% | 3.898% | [25 empty] | 562 | 480 | 3162 | 11.3831 | 0.11383 | 48.48 | 4.176 | 46.56 | 1.872 | 0.0672 | 0.7608 | 616.59 | 613.428 | 1.2806 | 0.30545 | 3646.7945 | 671.7438 | 5.022 | 4000 | 0.15568 | 0.075933 | 0.12263 | 8.838 | 8144 | 4.039 | 7.9788 | 12.7421 | 0.318 | 443 | 0.38522 | 0.26965 | 132.9 | 120.4919 | 44.6319 | 165.1237 | 3.7147 | 3.8098 | 0.17337 | 0.070969 | 8.0385 | [66 empty] | 557 | 2032.4786 | [7 empty] | 557 | 50.7528 | 0.37064 | 0.00066213 | 14.0221 | 14.3934 | 52.9429 | 1.6368 | 0.012722 | 399.0486 | 41.8617 | 495.5027
547 | 17184 | 469 | 51 | 693.651 | 122705.932 | 40.3661 | 7140.7083 | 1.0997 | [21 empty] | 547 | 64 | 2.5388 | 92 | 162.4842 | 30205.7999 | 29.6058 | 5503.7121 | 0.84757 | [20 empty] | 576 | 26.2411 | 4642.0237 | 83.1604 | 15326.1454 | 109.4016 | 19968.1691 | 23.99% | 23.25% | 3.0751 | 4.306% | 0.2683% | 1.256% | [25 empty] | 563 | 385 | 3092 | 11.1311 | 0.11131 | 38.885 | 3.3495 | 37.345 | 1.5015 | 0.0539 | 0.60945 | 602.94 | 599.848 | 1.2523 | 0.29869 | 3483.7268 | 648.6539 | 5.063 | 3926 | 0.15695 | 0.076552 | 0.12363 | 9.724 | 9993 | 4.4439 | 8.7786 | 14.0721 | 0.317 | 661 | 0.57478 | 0.40235 | 198.3 | 179.7858 | 44.4915 | 224.2774 | 5.5426 | 5.6846 | 0.25868 | 0.10589 | 11.9942 | [66 empty] | 558 | 2162.2309 | [7 empty] | 558 | 55.5729 | 0.4256 | 0.00081577 | 13.6087 | 14.0351 | 59.9318 | 2.0836 | 0.015674 | 387.2842 | 40.6276 | 489.9428
548 | 3546 | 270 | 46 | 360.18 | 63715.3592 | 101.5736 | 17968.2344 | 2.7671 | [21 empty] | 548 | 68 | 3.1851 | 96 | 216.5863 | 33489.039 | 39.4636 | 6101.9417 | 0.9397 | [20 empty] | 577 | 1566.6416 | 277136.7977 | 79.0418 | 14897.0879 | 1645.6834 | 292033.8857 | 95.2% | 94.9% | 44.9732 | 72.36% | 3.543% | 16.97% | [25 empty] | 564 | 492 | 2833 | 10.1987 | 0.10199 | 49.692 | 4.2804 | 47.724 | 1.9188 | 0.06888 | 0.7995 | 552.435 | 549.602 | 1.1474 | 0.27367 | 3330.4337 | 609.2777 | 3.626 | 2542 | 0.11241 | 0.054825 | 0.08783 | 7.313 | 8256 | 3.342 | 6.602 | 10.5368 | 0.33 | 515 | 0.44783 | 0.31348 | 154.5 | 140.0752 | 46.3161 | 186.3913 | 4.3184 | 4.429 | 0.20155 | 0.082503 | 9.3449 | [66 empty] | 559 | 2094.6619 | [7 empty] | 559 | 38.8345 | 0.319 | 0.0011957 | 7.5567 | 7.8769 | 44.494 | 1.6628 | 0.022975 | 215.0533 | 22.5599 | 283.7929
549 | 12285 | 389 | 34 | 383.554 | 67850.1884 | 31.2213 | 5523.0109 | 0.85054 | [21 empty] | 549 | 70 | 2.7337 | 91 | 191.3568 | 32678.4894 | 34.8666 | 5954.2537 | 0.91696 | [20 empty] | 578 | 496.5744 | 87843.3478 | 85.0197 | 17226.257 | 581.5941 | 105069.6048 | 85.38% | 83.6% | 16.1807 | 29.16% | 1.525% | 7.239% | [25 empty] | 565 | 428 | 3812 | 13.7231 | 0.13723 | 43.228 | 3.7236 | 41.516 | 1.6692 | 0.05992 | 0.67966 | 743.34 | 739.528 | 1.5439 | 0.36824 | 4244.9924 | 792.9096 | 1.987 | 5104 | 0.061597 | 0.030043 | 0.04831 | 10.214 | 7932 | 4.6678 | 9.221 | 14.7443 | 0.712 | 625 | 0.54348 | 0.38043 | 187.5 | 169.9942 | 99.9305 | 269.9247 | 5.2408 | 5.375 | 0.24459 | 0.10013 | 11.3409 | [66 empty] | 560 | 1842.3776 | [7 empty] | 560 | 32.9136 | 0.2335 | 0.0012538 | 9.6236 | 9.8584 | 31.1126 | 1.562 | 0.024091 | 273.8753 | 28.7306 | 335.3046
550 | 11925 | 95 | 46 | 126.73 | 22418.3671 | 10.6273 | 1879.9469 | 0.28951 | [21 empty] | 550 | 68 | 2.9121 | 85 | 198.0235 | 29651.7533 | 36.0813 | 5402.7608 | 0.83203 | [20 empty] | 579 | 847.4406 | 149911.1009 | 68.6212 | 17652.6495 | 916.0618 | 167563.7503 | 92.51% | 89.47% | 25.8048 | 37.16% | 2.278% | 10.91% | [25 empty] | 566 | 602 | 2298 | 8.2727 | 0.082727 | 60.802 | 5.2374 | 58.394 | 2.3478 | 0.08428 | 0.96982 | 448.11 | 445.812 | 0.93069 | 0.22199 | 2908.6929 | 518.5932 | 2.008 | 2868 | 0.062248 | 0.030361 | 0.048669 | 7.302 | 5647 | 3.337 | 6.5921 | 10.5539 | 0.738 | 350 | 0.30435 | 0.21304 | 105 | 95.1967 | 103.5796 | 198.7764 | 2.9348 | 3.01 | 0.13697 | 0.05607 | 6.3509 | [66 empty] | 561 | 1464.6624 | [7 empty] | 561 | 35.4001 | 0.27482 | 0.00062279 | 8.3339 | 8.6093 | 40.1858 | 0.9932 | 0.011966 | 237.1704 | 24.8801 | 303.2414
551 | 16979 | 175 | 47 | 238.525 | 42194.7528 | 14.0482 | 2485.1141 | 0.38271 | [21 empty] | 551 | 62 | 2.7064 | 101 | 167.795 | 32124.4428 | 30.5734 | 5853.3025 | 0.90141 | [20 empty] | 580 | 252.5046 | 44667.7185 | 81.8238 | 14923.7375 | 334.3284 | 59591.4559 | 75.53% | 74.96% | 9.1771 | 11.93% | 0.9918% | 4.482% | [25 empty] | 567 | 335 | 3941 | 14.1875 | 0.14187 | 33.835 | 2.9145 | 32.495 | 1.3065 | 0.0469 | 0.53097 | 768.495 | 764.554 | 1.5961 | 0.3807 | 4284.9609 | 809.8572 | 3.607 | 4335 | 0.11182 | 0.054538 | 0.086661 | 9.637 | 8717 | 4.4041 | 8.7001 | 13.807 | 0.56 | 857 | 0.74522 | 0.52165 | 257.1 | 233.096 | 78.597 | 311.693 | 7.1861 | 7.3702 | 0.33539 | 0.13729 | 15.5507 | [66 empty] | 562 | 1929.7529 | [7 empty] | 562 | 37.4636 | 0.30731 | 0.0011849 | 7.3252 | 7.6337 | 41.1444 | 2.0088 | 0.022766 | 208.4652 | 21.8688 | 273.51
552 | 5891 | 646 | 47 | 880.498 | 155758.9159 | 149.4649 | 26440.1487 | 4.0718 | [21 empty] | 552 | 66 | 2.5842 | 98 | 170.5565 | 33181.2354 | 31.0766 | 6045.8576 | 0.93106 | [20 empty] | 581 | 156.4843 | 27681.8629 | 106.365 | 19678.0138 | 262.8493 | 47359.8768 | 59.53% | 58.45% | 7.2934 | 12.49% | 0.9212% | 4.142% | [25 empty] | 568 | 510 | 3575 | 12.8699 | 0.1287 | 51.51 | 4.437 | 49.47 | 1.989 | 0.0714 | 0.82722 | 697.125 | 693.55 | 1.4479 | 0.34535 | 4091.627 | 756.4806 | 1.87 | 2428 | 0.05797 | 0.028274 | 0.0449 | 7.81 | 6922 | 3.5692 | 7.0507 | 11.5349 | 0.555 | 753 | 0.65478 | 0.45835 | 225.9 | 204.809 | 77.8953 | 282.7042 | 6.3141 | 6.4758 | 0.29469 | 0.12063 | 13.6636 | [66 empty] | 563 | 2065.9013 | [7 empty] | 563 | 44.986 | 0.345 | 0.0011586 | 10.9299 | 11.2761 | 47.1626 | 2.0252 | 0.022262 | 311.0508 | 32.6304 | 392.8913
553 | 4559 | 189 | 34 | 186.354 | 32965.7728 | 40.8761 | 7230.9219 | 1.1136 | [21 empty] | 553 | 70 | 2.5637 | 104 | 179.4569 | 37346.845 | 32.6983 | 6804.8614 | 1.0479 | [20 empty] | 582 | 155.4789 | 27504.0049 | 82.3731 | 17737.928 | 237.852 | 45241.9329 | 65.37% | 60.79% | 6.9673 | 12.14% | 0.7736% | 3.739% | [25 empty] | 569 | 420 | 2478 | 8.9207 | 0.089207 | 42.42 | 3.654 | 40.74 | 1.638 | 0.0588 | 0.67326 | 483.21 | 480.732 | 1.0036 | 0.23937 | 2908.1233 | 534.4593 | 4.199 | 3068 | 0.13017 | 0.063489 | 0.10342 | 7.348 | 8044 | 3.358 | 6.6336 | 10.6403 | 0.478 | 453 | 0.39391 | 0.27574 | 135.9 | 123.2118 | 67.0882 | 190.2999 | 3.7985 | 3.8958 | 0.17728 | 0.072571 | 8.2199 | [66 empty] | 564 | 2459.9641 | [7 empty] | 564 | 51.719 | 0.44299 | 0.0010616 | 8.5158 | 8.9598 | 65.4126 | 1.4504 | 0.020397 | 242.3467 | 25.4231 | 334.6532
554 | 21023 | 175 | 42 | 213.15 | 37705.9493 | 10.1389 | 1793.557 | 0.27621 | [21 empty] | 554 | 68 | 2.936 | 86 | 199.6489 | 30000.5975 | 36.3775 | 5466.3227 | 0.84181 | [20 empty] | 583 | 437.2409 | 77347.332 | 94.2756 | 15446.0683 | 531.5165 | 92793.4003 | 82.26% | 83.35% | 14.2902 | 36.53% | 1.629% | 7.585% | [25 empty] | 570 | 245 | 2963 | 10.6667 | 0.10667 | 24.745 | 2.1315 | 23.765 | 0.9555 | 0.0343 | 0.39102 | 577.785 | 574.822 | 1.2 | 0.28623 | 3212.1403 | 606.8385 | 3.165 | 2958 | 0.098115 | 0.047855 | 0.078003 | 8.577 | 8135 | 3.9197 | 7.7431 | 12.3426 | 0.427 | 676 | 0.58783 | 0.41148 | 202.8 | 183.8657 | 59.9302 | 243.7959 | 5.6684 | 5.8136 | 0.26455 | 0.1083 | 12.2664 | [66 empty] | 565 | 2190.0738 | [7 empty] | 565 | 35.5373 | 0.25268 | 0.0014284 | 10.3347 | 10.5888 | 37.4489 | 0.7948 | 0.027446 | 294.1101 | 30.8533 | 363.2345
555 | 7253 | 500 | 40 | 580 | 102601.2225 | 79.9669 | 14146.0392 | 2.1785 | [21 empty] | 555 | 61 | 2.3363 | 92 | 142.5116 | 28789.903 | 25.9666 | 5245.7256 | 0.80784 | [20 empty] | 584 | 85.9512 | 15204.657 | 84.9599 | 16490.7299 | 170.9112 | 31695.387 | 50.29% | 47.97% | 4.8811 | 8.351% | 0.4053% | 1.969% | [25 empty] | 571 | 398 | 4005 | 14.4179 | 0.14418 | 40.198 | 3.4626 | 38.606 | 1.5522 | 0.05572 | 0.63003 | 780.975 | 776.97 | 1.622 | 0.38688 | 4409.8352 | 828.2145 | 3.841 | 4675 | 0.11907 | 0.058076 | 0.094315 | 7.077 | 4021 | 3.2342 | 6.389 | 10.3693 | 0.829 | 491 | 0.42696 | 0.29887 | 147.3 | 133.5474 | 116.3517 | 249.8991 | 4.1171 | 4.2226 | 0.19215 | 0.078658 | 8.9094 | [66 empty] | 566 | 1487.174 | [7 empty] | 566 | 24.5328 | 0.18989 | 0.00086111 | 5.7874 | 5.9782 | 27.2727 | 0.8032 | 0.016545 | 164.7017 | 17.2778 | 210.0719
556 | 21257 | 621 | 48 | 864.432 | 152916.862 | 40.6658 | 7193.7179 | 1.1078 | [21 empty] | 556 | 64 | 2.5662 | 94 | 164.2394 | 30862.4477 | 29.9256 | 5623.358 | 0.866 | [20 empty] | 585 | 940.8219 | 166430.1351 | 83.9425 | 15243.5318 | 1024.7644 | 181673.6669 | 91.81% | 91.61% | 27.9777 | 56.38% | 2.147% | 10.07% | [25 empty] | 572 | 597 | 2261 | 8.1395 | 0.081395 | 60.297 | 5.1939 | 57.909 | 2.3283 | 0.08358 | 0.97729 | 440.895 | 438.634 | 0.9157 | 0.21841 | 2864.493 | 509.7247 | 3.726 | 4747 | 0.11551 | 0.056337 | 0.090027 | 10.947 | 6454 | 5.0028 | 9.8827 | 16.0891 | 0.638 | 457 | 0.39739 | 0.27817 | 137.1 | 124.2997 | 89.5445 | 213.8442 | 3.832 | 3.9302 | 0.17885 | 0.073211 | 8.2925 | [66 empty] | 567 | 2737.8928 | [7 empty] | 567 | 52.163 | 0.38288 | 0.0014768 | 14.1709 | 14.5552 | 55.7382 | 1.4428 | 0.028375 | 403.2838 | 42.306 | 502.7992
557 | 5279 | 210 | 52 | 316.68 | 56020.2675 | 59.9886 | 10611.909 | 1.6342 | [21 empty] | 557 | 67 | 2.6657 | 85 | 178.6033 | 29215.6981 | 32.5428 | 5323.3085 | 0.81979 | [20 empty] | 586 | 1537.4616 | 271974.8949 | 74.0643 | 18121.6812 | 1611.5258 | 290096.5761 | 95.4% | 93.75% | 44.6749 | 91.72% | 7.052% | 32.26% | [25 empty] | 573 | 562 | 1860 | 6.6959 | 0.066959 | 56.762 | 4.8894 | 54.514 | 2.1918 | 0.07868 | 0.90932 | 362.7 | 360.84 | 0.7533 | 0.17968 | 2427.6024 | 427.2901 | 2.271 | 2470 | 0.070401 | 0.034337 | 0.055867 | 10.108 | 10874 | 4.6194 | 9.1253 | 14.8195 | 0.632 | 591 | 0.51391 | 0.35974 | 177.3 | 160.7465 | 88.7024 | 249.4488 | 4.9557 | 5.0826 | 0.23129 | 0.094678 | 10.724 | [66 empty] | 568 | 2199.8711 | [7 empty] | 568 | 36.6752 | 0.24059 | 0.0013396 | 12.4512 | 12.6931 | 35.6946 | 0.748 | 0.02574 | 354.3438 | 37.172 | 427.9842
558 | 13824 | 546 | 47 | 744.198 | 131647.6286 | 53.8338 | 9523.1213 | 1.4666 | [21 empty] | 558 | 71 | 3.2922 | 92 | 233.7468 | 33509.5593 | 42.5903 | 6105.6806 | 0.94027 | [20 empty] | 587 | 428.9556 | 75881.6781 | 82.7542 | 16687.9364 | 511.7098 | 92569.6145 | 83.83% | 81.97% | 14.2557 | 23.71% | 1.567% | 7.099% | [25 empty] | 574 | 390 | 3258 | 11.7287 | 0.11729 | 39.39 | 3.393 | 37.83 | 1.521 | 0.0546 | 0.63063 | 635.31 | 632.052 | 1.3195 | 0.31472 | 3656.1041 | 682.2955 | 1.874 | 4804 | 0.058094 | 0.028335 | 0.045591 | 6.414 | 5094 | 2.9312 | 5.7904 | 9.2936 | 0.768 | 758 | 0.65913 | 0.46139 | 227.4 | 206.1689 | 107.7902 | 313.9591 | 6.356 | 6.5188 | 0.29664 | 0.12143 | 13.7543 | [66 empty] | 569 | 1564.5088 | [7 empty] | 569 | 30.3402 | 0.23118 | 0.00092856 | 7.4906 | 7.7227 | 30.2409 | 1.6796 | 0.017841 | 213.171 | 22.3624 | 267.4718
559 | 14082 | 342 | 48 | 476.064 | 84215.0834 | 33.8066 | 5980.3354 | 0.92097 | [21 empty] | 559 | 60 | 3.1365 | 89 | 188.1889 | 27394.5264 | 34.2894 | 4991.478 | 0.76869 | [20 empty] | 588 | 434.2335 | 76815.3309 | 75.3299 | 14678.5618 | 509.5635 | 91493.8926 | 85.22% | 83.96% | 14.0901 | 24.86% | 1.477% | 6.913% | [25 empty] | 575 | 356 | 2772 | 9.9791 | 0.099791 | 35.956 | 3.0972 | 34.532 | 1.3884 | 0.04984 | 0.58064 | 540.54 | 537.768 | 1.1227 | 0.26778 | 3136.7911 | 584.138 | 5.015 | 3253 | 0.15546 | 0.075827 | 0.12216 | 10.666 | 10567 | 4.8744 | 9.629 | 15.4931 | 0.571 | 778 | 0.67652 | 0.47357 | 233.4 | 211.6087 | 80.1409 | 291.7496 | 6.5237 | 6.6908 | 0.30447 | 0.12464 | 14.1172 | [66 empty] | 570 | 1765.9797 | [7 empty] | 570 | 34.1892 | 0.22931 | 0.0011103 | 11.178 | 11.4084 | 31.6848 | 1.266 | 0.021333 | 318.1095 | 33.3709 | 384.4525
560 | 17832 | 128 | 30 | 111.36 | 19699.4347 | 6.245 | 1104.7238 | 0.17013 | [21 empty] | 560 | 63 | 2.8866 | 93 | 181.8561 | 30057.0281 | 33.1355 | 5476.6048 | 0.8434 | [20 empty] | 589 | 140.2725 | 24814.0168 | 70.7019 | 16501.3897 | 210.9744 | 41315.4066 | 66.49% | 60.06% | 6.3626 | 9.383% | 0.7218% | 3.456% | [25 empty] | 576 | 632 | 4049 | 14.5763 | 0.14576 | 63.832 | 5.4984 | 61.304 | 2.4648 | 0.08848 | 1.0333 | 789.555 | 785.506 | 1.6398 | 0.39113 | 4686.3143 | 861.6823 | 4.629 | 2766 | 0.1435 | 0.06999 | 0.11401 | 4.718 | 4837 | 2.1561 | 4.2593 | 6.8745 | 0.705 | 443 | 0.38522 | 0.26965 | 132.9 | 120.4919 | 98.948 | 219.4399 | 3.7147 | 3.8098 | 0.17337 | 0.070969 | 8.0385 | [66 empty] | 571 | 2298.0653 | [7 empty] | 571 | 32.1589 | 0.24248 | 0.0015008 | 8.1189 | 8.3629 | 32.6703 | 1.5364 | 0.028836 | 231.0529 | 24.2383 | 289.5267
561 | 12653 | 241 | 45 | 314.505 | 55635.5129 | 24.8562 | 4397.0215 | 0.67714 | [21 empty] | 561 | 63 | 2.3758 | 105 | 149.678 | 33935.3543 | 27.2724 | 6183.2635 | 0.95222 | [20 empty] | 590 | 509.1728 | 90071.9831 | 89.455 | 14539.9842 | 598.6277 | 104611.9673 | 85.06% | 86.1% | 16.1102 | 31.96% | 1.407% | 6.481% | [25 empty] | 577 | 254 | 3998 | 14.3927 | 0.14393 | 25.654 | 2.2098 | 24.638 | 0.9906 | 0.03556 | 0.41504 | 779.61 | 775.612 | 1.6192 | 0.38621 | 4256.8194 | 809.9838 | 2.439 | 2892 | 0.075609 | 0.036878 | 0.058488 | 4.653 | 6509 | 2.1264 | 4.2006 | 6.847 | 0.787 | 354 | 0.30783 | 0.21548 | 106.2 | 96.2847 | 110.4569 | 206.7416 | 2.9684 | 3.0444 | 0.13854 | 0.056711 | 6.4235 | [66 empty] | 572 | 1509.3443 | [7 empty] | 572 | 34.509 | 0.27411 | 0.00084724 | 7.5567 | 7.8317 | 37.9726 | 1.4904 | 0.016279 | 215.0533 | 22.5599 | 277.0925
562 | 15774 | 311 | 48 | 432.912 | 76581.5525 | 27.4447 | 4854.9228 | 0.74766 | [21 empty] | 562 | 62 | 2.5585 | 84 | 158.6273 | 26717.3583 | 28.903 | 4868.0932 | 0.74969 | [20 empty] | 591 | 48.9862 | 8665.5946 | 121.6092 | 18164.3205 | 170.5954 | 26829.9151 | 28.71% | 32.3% | 4.1318 | 8.001% | 0.3711% | 1.737% | [25 empty] | 578 | 490 | 3582 | 12.8951 | 0.12895 | 49.49 | 4.263 | 47.53 | 1.911 | 0.0686 | 0.79331 | 698.49 | 694.908 | 1.4507 | 0.34602 | 4077.0522 | 754.9083 | 2.077 | 2520 | 0.064387 | 0.031404 | 0.050561 | 6.477 | 10483 | 2.96 | 5.8473 | 9.4902 | 0.655 | 415 | 0.36087 | 0.25261 | 124.5 | 112.8761 | 91.9304 | 204.8066 | 3.4799 | 3.569 | 0.16241 | 0.066483 | 7.5304 | [66 empty] | 573 | 2280.2442 | [7 empty] | 573 | 57.3591 | 0.48805 | 0.00069698 | 9.7725 | 10.2612 | 74.9778 | 0.9084 | 0.013392 | 278.1105 | 29.1748 | 383.185
563 | 5064 | 158 | 37 | 169.534 | 29990.3373 | 33.4783 | 5922.2625 | 0.91203 | [21 empty] | 563 | 63 | 2.5423 | 101 | 160.1626 | 32642.5789 | 29.1828 | 5947.7106 | 0.91595 | [20 empty] | 592 | 492.0437 | 87041.8695 | 117.2338 | 15176.908 | 609.2774 | 102218.7776 | 80.76% | 85.15% | 15.7417 | 22.41% | 1.278% | 5.737% | [25 empty] | 579 | 337 | 3262 | 11.7431 | 0.11743 | 34.037 | 2.9319 | 32.689 | 1.3143 | 0.04718 | 0.53684 | 636.09 | 632.828 | 1.3211 | 0.31511 | 3603.0033 | 675.2046 | 2.436 | 4797 | 0.075516 | 0.036832 | 0.059374 | 6.066 | 9852 | 2.7722 | 5.4763 | 8.9592 | 0.701 | 846 | 0.73565 | 0.51496 | 253.8 | 230.1041 | 98.3866 | 328.4907 | 7.0939 | 7.2756 | 0.33108 | 0.13553 | 15.3511 | [66 empty] | 574 | 2336.4363 | [7 empty] | 574 | 39.0041 | 0.26413 | 0.0012208 | 12.5339 | 12.7992 | 39.4887 | 0.7496 | 0.023457 | 356.6967 | 37.4188 | 434.3773
564 | 5290 | 278 | 53 | 427.286 | 75586.3206 | 80.7724 | 14288.5294 | 2.2004 | [21 empty] | 564 | 61 | 2.5531 | 85 | 155.7406 | 26599.3669 | 28.3771 | 4846.5943 | 0.74638 | [20 empty] | 593 | 173.3074 | 30657.8381 | 92.2494 | 17218.2621 | 265.5568 | 47876.1002 | 65.26% | 64.04% | 7.3729 | 13.56% | 1.235% | 4.99% | [25 empty] | 580 | 448 | 3087 | 11.1131 | 0.11113 | 45.248 | 3.8976 | 43.456 | 1.7472 | 0.06272 | 0.72218 | 601.965 | 598.878 | 1.2502 | 0.2982 | 3540.5217 | 653.9773 | 3.932 | 2125 | 0.12189 | 0.059452 | 0.094469 | 6.466 | 5447 | 2.955 | 5.8374 | 9.5207 | 0.564 | 351 | 0.30522 | 0.21365 | 105.3 | 95.4687 | 79.1584 | 174.6272 | 2.9432 | 3.0186 | 0.13736 | 0.05623 | 6.3691 | [66 empty] | 575 | 1924.421 | [7 empty] | 575 | 43.5785 | 0.3084 | 0.0010387 | 12.8646 | 13.174 | 41.3317 | 2.006 | 0.019958 | 366.1082 | 38.4061 | 447.872
565 | 6897 | 69 | 50 | 100.05 | 17698.7109 | 14.5063 | 2566.1463 | 0.39519 | [21 empty] | 565 | 60 | 2.4645 | 85 | 147.8703 | 26163.3117 | 26.943 | 4767.1419 | 0.73414 | [20 empty] | 594 | 377.4344 | 66767.6427 | 93.5561 | 16117.6365 | 470.9905 | 82885.2791 | 80.14% | 80.55% | 12.7643 | 25.79% | 2.167% | 9.47% | [25 empty] | 581 | 242 | 2648 | 9.5327 | 0.095327 | 24.442 | 2.1054 | 23.474 | 0.9438 | 0.03388 | 0.38454 | 516.36 | 513.712 | 1.0724 | 0.2558 | 2896.8863 | 546.4908 | 3.605 | 4507 | 0.11175 | 0.054508 | 0.086994 | 10.646 | 10900 | 4.8652 | 9.611 | 15.4833 | 0.481 | 621 | 0.54 | 0.378 | 186.3 | 168.9062 | 67.5092 | 236.4154 | 5.2072 | 5.3406 | 0.24303 | 0.099484 | 11.2684 | [66 empty] | 576 | 2086.0149 | [7 empty] | 576 | 23.9102 | 0.16522 | 0.0015172 | 7.3252 | 7.4919 | 18.8626 | 1.8516 | 0.029153 | 208.4652 | 21.8688 | 251.0774
566 | 18717 | 107 | 41 | 127.223 | 22505.5782 | 6.7972 | 1202.4137 | 0.18517 | [21 empty] | 566 | 69 | 2.6396 | 85 | 182.1337 | 30087.8085 | 33.1861 | 5482.2132 | 0.84426 | [20 empty] | 595 | 494.7148 | 87514.3935 | 82.821 | 14246.8394 | 577.5358 | 101761.2329 | 85.66% | 86% | 15.6712 | 26.36% | 2.51% | 10.38% | [25 empty] | 582 | 319 | 2174 | 7.8263 | 0.078263 | 32.219 | 2.7753 | 30.943 | 1.2441 | 0.04466 | 0.52029 | 423.93 | 421.756 | 0.88047 | 0.21001 | 2496.9067 | 461.0181 | 2.993 | 2159 | 0.092783 | 0.045254 | 0.073131 | 8.773 | 5516 | 4.0093 | 7.9201 | 12.5771 | 0.558 | 657 | 0.5713 | 0.39991 | 197.1 | 178.6979 | 78.3163 | 257.0142 | 5.5091 | 5.6502 | 0.25712 | 0.10525 | 11.9216 | [66 empty] | 577 | 3504.7402 | [7 empty] | 577 | 61.3002 | 0.57304 | 0.0014981 | 5.8536 | 6.4281 | 88.42 | 0.9756 | 0.028785 | 166.584 | 17.4753 | 273.4836
567 | 11273 | 660 | 30 | 574.2 | 101575.2103 | 50.9359 | 9010.4861 | 1.3876 | [21 empty] | 567 | 65 | 3.0365 | 98 | 197.375 | 32678.4894 | 35.9631 | 5954.2537 | 0.91696 | [20 empty] | 596 | 426.6965 | 75482.0303 | 70.4324 | 16282.8636 | 497.1288 | 91764.8939 | 85.83% | 82.26% | 14.1318 | 19.01% | 1.699% | 7.639% | [25 empty] | 583 | 432 | 2152 | 7.7471 | 0.077471 | 43.632 | 3.7584 | 41.904 | 1.6848 | 0.06048 | 0.702 | 419.64 | 417.488 | 0.87156 | 0.20788 | 2592.6659 | 471.5011 | 4.957 | 3373 | 0.15367 | 0.07495 | 0.11954 | 4.022 | 6288 | 1.8381 | 3.631 | 5.8205 | 0.539 | 741 | 0.64435 | 0.45104 | 222.3 | 201.5451 | 75.6496 | 277.1947 | 6.2134 | 6.3726 | 0.28999 | 0.11871 | 13.4458 | [66 empty] | 578 | 2338.1471 | [7 empty] | 578 | 36.2511 | 0.29974 | 0.0013423 | 6.8622 | 7.1633 | 44.8957 | 0.8308 | 0.02579 | 195.2891 | 20.4866 | 261.528
568 | 21098 | 371 | 38 | 408.842 | 72323.6017 | 19.3782 | 3427.9838 | 0.52791 | [21 empty] | 568 | 63 | 2.3286 | 100 | 146.7036 | 32319.3851 | 26.7304 | 5888.8224 | 0.90688 | [20 empty] | 597 | 505.3064 | 89388.028 | 94.2334 | 15296.8309 | 599.5398 | 104684.859 | 84.28% | 85.39% | 16.1215 | 25.92% | 2.984% | 11.71% | [25 empty] | 584 | 657 | 3099 | 11.1563 | 0.11156 | 66.357 | 5.7159 | 63.729 | 2.5623 | 0.09198 | 1.0459 | 604.305 | 601.206 | 1.2551 | 0.29936 | 3761.6271 | 679.2726 | 3.581 | 2361 | 0.11101 | 0.054145 | 0.085928 | 9.715 | 11036 | 4.4398 | 8.7705 | 14.3485 | 0.75 | 311 | 0.27043 | 0.1893 | 93.3 | 84.5891 | 105.2639 | 189.853 | 2.6078 | 2.6746 | 0.12171 | 0.049822 | 5.6433 | [66 empty] | 579 | 2752.5214 | [7 empty] | 579 | 53.2647 | 0.39673 | 0.0012223 | 13.989 | 14.387 | 59.9523 | 0.9744 | 0.023486 | 398.1074 | 41.763 | 500.8205
569 | 12008 | 148 | 35 | 150.22 | 26573.7166 | 12.51 | 2213.0011 | 0.3408 | [21 empty] | 569 | 61 | 2.9436 | 101 | 179.5606 | 31606.3066 | 32.7172 | 5758.8944 | 0.88687 | [20 empty] | 598 | 117.1212 | 20718.5801 | 90.13 | 14246.8394 | 207.2512 | 34965.4195 | 56.51% | 59.25% | 5.3847 | 11.66% | 0.9386% | 4.207% | [25 empty] | 585 | 433 | 2628 | 9.4607 | 0.094607 | 43.733 | 3.7671 | 42.001 | 1.6887 | 0.06062 | 0.70233 | 512.46 | 509.832 | 1.0643 | 0.25386 | 3070.0802 | 564.6375 | 5.112 | 5206 | 0.15847 | 0.077293 | 0.12607 | 6.271 | 5337 | 2.8658 | 5.6613 | 9.1487 | 0.803 | 512 | 0.44522 | 0.31165 | 153.6 | 139.2592 | 112.7025 | 251.9617 | 4.2932 | 4.4032 | 0.20037 | 0.082022 | 9.2905 | [66 empty] | 580 | 1851.6404 | [7 empty] | 580 | 29.9267 | 0.24581 | 0.0011568 | 5.8039 | 6.0509 | 33.0549 | 1.5728 | 0.022226 | 165.1722 | 17.3272 | 217.1494
570 | 16064 | 226 | 27 | 176.958 | 31303.633 | 11.0158 | 1948.6823 | 0.3001 | [21 empty] | 570 | 62 | 2.5176 | 95 | 156.0885 | 30216.06 | 28.4404 | 5505.5816 | 0.84786 | [20 empty] | 599 | 333.9739 | 59079.5336 | 99.4113 | 16549.3589 | 433.3851 | 75628.8925 | 77.06% | 78.12% | 11.6468 | 29.79% | 1.688% | 7.588% | [25 empty] | 586 | 664 | 3073 | 11.0627 | 0.11063 | 67.064 | 5.7768 | 64.408 | 2.5896 | 0.09296 | 1.079 | 599.235 | 596.162 | 1.2446 | 0.29685 | 3741.3304 | 674.3373 | 3.478 | 4993 | 0.10782 | 0.052587 | 0.084929 | 5.176 | 4282 | 2.3654 | 4.6728 | 7.4344 | 0.387 | 757 | 0.65826 | 0.46078 | 227.1 | 205.8969 | 54.3162 | 260.2131 | 6.3476 | 6.5102 | 0.29625 | 0.12127 | 13.7362 | [66 empty] | 581 | 1700.2634 | [7 empty] | 581 | 38.2169 | 0.2819 | 0.00099226 | 10.2685 | 10.5514 | 39.4343 | 1.442 | 0.019065 | 292.2278 | 30.6558 | 363.779
571 | 22438 | 375 | 39 | 424.125 | 75027.1439 | 18.9021 | 3343.7536 | 0.51494 | [21 empty] | 571 | 70 | 3.0089 | 80 | 210.6213 | 28728.3423 | 38.3767 | 5234.5088 | 0.80611 | [20 empty] | 600 | 60.9587 | 10783.5076 | 102.8964 | 14923.7375 | 163.8551 | 25707.2451 | 37.2% | 41.95% | 3.9589 | 7.87% | 0.3391% | 1.607% | [25 empty] | 587 | 294 | 1820 | 6.5519 | 0.065519 | 29.694 | 2.5578 | 28.518 | 1.1466 | 0.04116 | 0.4704 | 354.9 | 353.08 | 0.7371 | 0.17581 | 2122.1231 | 391.3696 | 3.649 | 3293 | 0.11312 | 0.055173 | 0.088111 | 4.969 | 9627 | 2.2708 | 4.4859 | 7.2537 | 0.554 | 465 | 0.40435 | 0.28304 | 139.5 | 126.4757 | 77.7549 | 204.2306 | 3.8991 | 3.999 | 0.18198 | 0.074493 | 8.4377 | [66 empty] | 582 | 1555.3314 | [7 empty] | 582 | 35.1306 | 0.24303 | 0.00081464 | 10.8638 | 11.1076 | 34.1904 | 1.1972 | 0.015653 | 309.1685 | 32.4329 | 377.0048
572 | 21107 | 118 | 52 | 177.944 | 31478.0551 | 8.4306 | 1491.3562 | 0.22967 | [21 empty] | 572 | 69 | 2.3381 | 93 | 161.3284 | 32919.6022 | 29.3952 | 5998.1862 | 0.92372 | [20 empty] | 601 | 482.3361 | 85324.6012 | 88.8572 | 17844.5261 | 571.1933 | 103169.1273 | 84.44% | 82.7% | 15.888 | 27.18% | 1.33% | 6.346% | [25 empty] | 588 | 582 | 3069 | 11.0483 | 0.11048 | 58.782 | 5.0634 | 56.454 | 2.2698 | 0.08148 | 0.92422 | 598.455 | 595.386 | 1.2429 | 0.29647 | 3659.2981 | 666.576 | 2.299 | 3116 | 0.071269 | 0.034761 | 0.056764 | 5.677 | 10351 | 2.5944 | 5.1251 | 8.3334 | 0.587 | 392 | 0.34087 | 0.23861 | 117.6 | 106.6203 | 82.3865 | 189.0069 | 3.287 | 3.3712 | 0.15341 | 0.062798 | 7.113 | [66 empty] | 583 | 1900.9847 | [7 empty] | 583 | 39.4125 | 0.27202 | 0.0008064 | 12.2528 | 12.5256 | 35.555 | 1.9828 | 0.015494 | 348.6969 | 36.5796 | 422.8298
573 | 5702 | 350 | 47 | 477.05 | 84389.5055 | 83.6636 | 14799.9834 | 2.2792 | [21 empty] | 573 | 69 | 2.3125 | 89 | 159.5602 | 31503.7054 | 29.073 | 5740.1997 | 0.88399 | [20 empty] | 602 | 354.6117 | 62730.3281 | 101.7185 | 15078.3048 | 456.3302 | 77808.6328 | 77.71% | 80.62% | 11.9825 | 20.47% | 0.8772% | 4.229% | [25 empty] | 589 | 358 | 2017 | 7.2611 | 0.072611 | 36.158 | 3.1146 | 34.726 | 1.3962 | 0.05012 | 0.5685 | 393.315 | 391.298 | 0.81688 | 0.19484 | 2380.4273 | 435.4378 | 4.804 | 4437 | 0.14892 | 0.072636 | 0.11694 | 10.116 | 6098 | 4.623 | 9.1325 | 14.5024 | 0.545 | 319 | 0.27739 | 0.19417 | 95.7 | 86.765 | 76.4917 | 163.2568 | 2.6749 | 2.7434 | 0.12484 | 0.051104 | 5.7884 | [66 empty] | 584 | 1764.8698 | [7 empty] | 584 | 29.6973 | 0.25094 | 0.0011613 | 5.1425 | 5.3946 | 34.4747 | 1.4324 | 0.022313 | 146.3492 | 15.3526 | 197.6312
574 | 15578 | 463 | 41 | 550.507 | 97383.9503 | 35.3387 | 6251.377 | 0.96271 | [21 empty] | 574 | 67 | 3.1678 | 84 | 212.2439 | 28871.984 | 38.6724 | 5260.6813 | 0.81014 | [20 empty] | 603 | 434.036 | 76780.3936 | 106.3222 | 16650.6271 | 540.3582 | 93431.0207 | 80.32% | 82.18% | 14.3884 | 23.25% | 1.646% | 7.416% | [25 empty] | 590 | 476 | 2267 | 8.1611 | 0.081611 | 48.076 | 4.1412 | 46.172 | 1.8564 | 0.06664 | 0.77921 | 442.065 | 439.798 | 0.91813 | 0.21899 | 2752.3226 | 499.0511 | 3.82 | 1953 | 0.11842 | 0.057758 | 0.09172 | 7.807 | 7621 | 3.5678 | 7.048 | 11.2134 | 0.703 | 439 | 0.38174 | 0.26722 | 131.7 | 119.4039 | 98.6673 | 218.0712 | 3.6811 | 3.7754 | 0.1718 | 0.070328 | 7.9659 | [66 empty] | 585 | 2520.0086 | [7 empty] | 585 | 52.4519 | 0.45129 | 0.00098477 | 8.4662 | 8.9184 | 64.2443 | 2.0448 | 0.018921 | 240.935 | 25.275 | 332.518
575 | 18251 | 385 | 31 | 346.115 | 61227.2795 | 18.9642 | 3354.7356 | 0.51663 | [21 empty] | 575 | 64 | 3.0398 | 86 | 194.5441 | 28235.8564 | 35.4473 | 5144.7743 | 0.7923 | [20 empty] | 604 | 79.9387 | 14141.0513 | 79.8718 | 14550.644 | 159.8106 | 28691.6954 | 50.02% | 49.29% | 4.4185 | 11.47% | 0.5143% | 2.453% | [25 empty] | 591 | 251 | 1802 | 6.4871 | 0.064871 | 25.351 | 2.1837 | 24.347 | 0.9789 | 0.03514 | 0.41038 | 351.39 | 349.588 | 0.72981 | 0.17407 | 2062.2372 | 383.7052 | 5.1 | 2583 | 0.1581 | 0.077112 | 0.12454 | 9.194 | 5952 | 4.2017 | 8.3001 | 13.1723 | 0.685 | 607 | 0.52783 | 0.36948 | 182.1 | 165.0983 | 96.141 | 261.2393 | 5.0898 | 5.2202 | 0.23755 | 0.097241 | 11.0143 | [66 empty] | 586 | 3321.0774 | [7 empty] | 586 | 70.598 | 0.59483 | 0.0011515 | 12.5173 | 13.1133 | 90.1833 | 1.3912 | 0.022125 | 356.2261 | 37.3695 | 485.1922
576 | 15527 | 28 | 44 | 35.728 | 6320.2353 | 2.301 | 407.0481 | 0.062685 | [21 empty] | 576 | 71 | 2.2547 | 81 | 160.0847 | 29502.9815 | 29.1686 | 5375.6536 | 0.82785 | [20 empty] | 605 | 79.8151 | 14119.182 | 96.2253 | 18612.0326 | 176.0404 | 32731.2146 | 45.34% | 43.14% | 5.0406 | 10.59% | 0.4778% | 2.261% | [25 empty] | 592 | 563 | 1652 | 5.9472 | 0.059472 | 56.863 | 4.8981 | 54.611 | 2.1957 | 0.07882 | 0.89348 | 322.14 | 320.488 | 0.66906 | 0.15958 | 2220.0956 | 386.5912 | 3.584 | 4279 | 0.1111 | 0.05419 | 0.088113 | 8.887 | 8285 | 4.0614 | 8.023 | 13.0293 | 0.749 | 731 | 0.63565 | 0.44496 | 219.3 | 198.8252 | 105.1235 | 303.9487 | 6.1296 | 6.2866 | 0.28608 | 0.11711 | 13.2644 | [66 empty] | 587 | 1602.6204 | [7 empty] | 587 | 34.2201 | 0.26975 | 0.00068199 | 7.689 | 7.9594 | 37.3986 | 1.4596 | 0.013104 | 218.8179 | 22.9548 | 280.644
577 | 4119 | 542 | 36 | 565.848 | 100097.7527 | 137.3751 | 24301.4694 | 3.7424 | [21 empty] | 577 | 65 | 2.3409 | 86 | 152.1563 | 28677.0417 | 27.724 | 5225.1614 | 0.80467 | [20 empty] | 606 | 403.0764 | 71303.6732 | 86.6717 | 15190.2328 | 489.7481 | 86493.906 | 82.3% | 82.44% | 13.3201 | 21.36% | 2.152% | 9.785% | [25 empty] | 593 | 418 | 3619 | 13.0283 | 0.13028 | 42.218 | 3.6366 | 40.546 | 1.6302 | 0.05852 | 0.67173 | 705.705 | 702.086 | 1.4657 | 0.3496 | 4044.3338 | 755.337 | 3.124 | 4391 | 0.096844 | 0.047235 | 0.07567 | 9.714 | 6460 | 4.4393 | 8.7696 | 14.1892 | 0.351 | 635 | 0.55217 | 0.38652 | 190.5 | 172.7141 | 49.2635 | 221.9776 | 5.3246 | 5.461 | 0.24851 | 0.10173 | 11.5224 | [66 empty] | 588 | 2075.444 | [7 empty] | 588 | 32.9269 | 0.26949 | 0.00115 | 6.4819 | 6.7525 | 39.6361 | 0.9196 | 0.022097 | 184.4659 | 19.3512 | 244.3948
578 | 10349 | 379 | 41 | 450.631 | 79716.0198 | 43.5434 | 7702.7751 | 1.1862 | [21 empty] | 578 | 64 | 2.5572 | 101 | 163.6637 | 33160.7151 | 29.8207 | 6042.1187 | 0.93049 | [20 empty] | 607 | 456.4406 | 80743.7227 | 100.6695 | 17396.814 | 557.1101 | 98140.5367 | 81.93% | 82.27% | 15.1136 | 28.27% | 1.352% | 6.514% | [25 empty] | 594 | 244 | 3436 | 12.3695 | 0.1237 | 24.644 | 2.1228 | 23.668 | 0.9516 | 0.03416 | 0.39796 | 670.02 | 666.584 | 1.3916 | 0.33192 | 3688.1682 | 701.0247 | 2.657 | 5034 | 0.082367 | 0.040174 | 0.065724 | 8.366 | 8948 | 3.8233 | 7.5526 | 12.0842 | 0.354 | 663 | 0.57652 | 0.40357 | 198.9 | 180.3298 | 49.6845 | 230.0144 | 5.5594 | 5.7018 | 0.25947 | 0.10621 | 12.0305 | [66 empty] | 589 | 1311.8231 | [7 empty] | 589 | 32.2155 | 0.27618 | 0.00075581 | 5.2748 | 5.5517 | 36.485 | 1.9216 | 0.014522 | 150.1138 | 15.7475 | 204.2824
579 | 7418 | 704 | 27 | 551.232 | 97512.2019 | 74.3101 | 13145.3494 | 2.0244 | [21 empty] | 579 | 69 | 1.9144 | 96 | 132.0965 | 33981.5249 | 24.0689 | 6191.6761 | 0.95352 | [20 empty] | 608 | 231.3044 | 40917.4402 | 80.724 | 16789.2047 | 312.0284 | 57706.6448 | 74.13% | 70.91% | 8.8868 | 15.73% | 0.8436% | 3.88% | [25 empty] | 595 | 373 | 3093 | 11.1347 | 0.11135 | 37.673 | 3.2451 | 36.181 | 1.4547 | 0.05222 | 0.60351 | 603.135 | 600.042 | 1.2527 | 0.29878 | 3475.6036 | 649.0217 | 2.824 | 4779 | 0.087544 | 0.042699 | 0.069087 | 7.306 | 10006 | 3.3388 | 6.5957 | 10.4542 | 0.369 | 816 | 0.70957 | 0.4967 | 244.8 | 221.9444 | 51.7898 | 273.7342 | 6.8423 | 7.0176 | 0.31934 | 0.13072 | 14.8067 | [66 empty] | 590 | 1913.6412 | [7 empty] | 590 | 40.062 | 0.33558 | 0.00084949 | 7.2591 | 7.5955 | 47.7393 | 1.528 | 0.016322 | 206.5829 | 21.6713 | 277.5379
580 | 19332 | 360 | 41 | 428.04 | 75719.7022 | 22.1415 | 3916.8064 | 0.60319 | [21 empty] | 580 | 70 | 2.2502 | 80 | 157.5116 | 28728.3423 | 28.6997 | 5234.5088 | 0.80611 | [20 empty] | 609 | 1368.7618 | 242132.1247 | 87.2665 | 13879.0759 | 1456.0283 | 256011.2005 | 94.01% | 94.58% | 39.4257 | 60.7% | 2.859% | 13.97% | [25 empty] | 596 | 418 | 2993 | 10.7747 | 0.10775 | 42.218 | 3.6366 | 40.546 | 1.6302 | 0.05852 | 0.67549 | 583.635 | 580.642 | 1.2122 | 0.28912 | 3417.0456 | 632.6583 | 2.416 | 4799 | 0.074896 | 0.03653 | 0.057863 | 8.372 | 8813 | 3.826 | 7.5581 | 12.176 | 0.505 | 535 | 0.46522 | 0.32565 | 160.5 | 145.515 | 70.8777 | 216.3927 | 4.4861 | 4.601 | 0.20937 | 0.085707 | 9.7078 | [66 empty] | 591 | 1355.0656 | [7 empty] | 591 | 34.0183 | 0.24094 | 0.00067525 | 10.037 | 10.2786 | 30.2944 | 2.04 | 0.012974 | 285.6397 | 29.9647 | 347.9518
581 | 17886 | 217 | 39 | 245.427 | 43415.7073 | 13.7217 | 2427.357 | 0.37381 | [21 empty] | 581 | 71 | 2.8839 | 104 | 204.7536 | 37880.3713 | 37.3076 | 6902.0737 | 1.0629 | [20 empty] | 610 | 528.0742 | 93415.612 | 89.6543 | 17162.2981 | 617.7284 | 110577.9101 | 85.49% | 84.48% | 17.029 | 34.68% | 1.867% | 8.536% | [25 empty] | 597 | 630 | 1549 | 5.5764 | 0.055764 | 63.63 | 5.481 | 61.11 | 2.457 | 0.0882 | 1.02 | 302.055 | 300.506 | 0.62734 | 0.14963 | 2185.0214 | 374.3004 | 2.884 | 4906 | 0.089404 | 0.043606 | 0.070598 | 8.429 | 10626 | 3.8521 | 7.6095 | 12.3046 | 0.314 | 335 | 0.2913 | 0.20391 | 100.5 | 91.1169 | 44.0705 | 135.1873 | 2.809 | 2.881 | 0.1311 | 0.053667 | 6.0787 | [66 empty] | 592 | 1876.6877 | [7 empty] | 592 | 46.6605 | 0.34989 | 0.00061904 | 12.0874 | 12.4379 | 50.45 | 1.4336 | 0.011894 | 343.9912 | 36.086 | 431.9726
582 | 22392 | 319 | 33 | 305.283 | 54004.1535 | 13.6336 | 2411.7611 | 0.37141 | [21 empty] | 582 | 64 | 2.4776 | 104 | 158.569 | 34145.6868 | 28.8924 | 6221.5876 | 0.95812 | [20 empty] | 611 | 1568.0471 | 277385.4366 | 86.6345 | 14723.866 | 1654.6816 | 292109.3026 | 94.76% | 94.96% | 44.9848 | 81.28% | 4.545% | 21.37% | [25 empty] | 598 | 455 | 2275 | 8.1899 | 0.081899 | 45.955 | 3.9585 | 44.135 | 1.7745 | 0.0637 | 0.72891 | 443.625 | 441.35 | 0.92137 | 0.21977 | 2737.2893 | 497.3069 | 2.543 | 2155 | 0.078833 | 0.03845 | 0.062828 | 8.238 | 4490 | 3.7648 | 7.4371 | 12.0481 | 0.348 | 399 | 0.34696 | 0.24287 | 119.7 | 108.5243 | 48.8424 | 157.3667 | 3.3457 | 3.4314 | 0.15615 | 0.06392 | 7.2401 | [66 empty] | 593 | 2056.9226 | [7 empty] | 593 | 37.0862 | 0.26707 | 0.0013561 | 10.5 | 10.7684 | 37.8526 | 1.2496 | 0.026057 | 298.8159 | 31.3469 | 369.291
583 | 14409 | 381 | 50 | 552.45 | 97727.6644 | 38.3406 | 6782.4044 | 1.0445 | [21 empty] | 583 | 69 | 2.6302 | 84 | 181.4814 | 29733.8343 | 33.0672 | 5417.7166 | 0.83433 | [20 empty] | 612 | 328.292 | 58074.4122 | 102.4237 | 17908.485 | 430.7157 | 75982.8972 | 76.22% | 76.43% | 11.7014 | 22.86% | 0.9257% | 4.361% | [25 empty] | 599 | 580 | 2031 | 7.3115 | 0.073115 | 58.58 | 5.046 | 56.26 | 2.262 | 0.0812 | 0.9193 | 396.045 | 394.014 | 0.82255 | 0.19619 | 2618.8235 | 463.7275 | 1.906 | 4719 | 0.059086 | 0.028819 | 0.045735 | 9.757 | 6470 | 4.4589 | 8.8084 | 14.1287 | 0.419 | 864 | 0.7513 | 0.52591 | 259.2 | 234.9999 | 58.8074 | 293.8074 | 7.2448 | 7.4304 | 0.33813 | 0.13841 | 15.6777 | [66 empty] | 594 | 2176.7951 | [7 empty] | 594 | 40.1234 | 0.29364 | 0.0012875 | 10.963 | 11.2579 | 42.9318 | 1.0628 | 0.024739 | 311.992 | 32.7291 | 388.7405
584 | 12005 | 60 | 52 | 90.48 | 16005.7907 | 7.5369 | 1333.2604 | 0.20532 | [21 empty] | 584 | 68 | 2.4051 | 91 | 163.5487 | 31744.8182 | 29.7997 | 5784.1322 | 0.89076 | [20 empty] | 613 | 340.2305 | 60186.3199 | 92.7551 | 15520.687 | 432.9856 | 75707.0068 | 78.58% | 79.5% | 11.6589 | 18.74% | 1.975% | 8.272% | [25 empty] | 600 | 326 | 2904 | 10.4543 | 0.10454 | 32.926 | 2.8362 | 31.622 | 1.2714 | 0.04564 | 0.52225 | 566.28 | 563.376 | 1.1761 | 0.28053 | 3235.4929 | 604.9126 | 2.97 | 2867 | 0.09207 | 0.044906 | 0.07176 | 9.404 | 6029 | 4.2976 | 8.4897 | 13.7194 | 0.721 | 633 | 0.55043 | 0.3853 | 189.9 | 172.1701 | 101.1937 | 273.3638 | 5.3078 | 5.4438 | 0.24772 | 0.10141 | 11.4861 | [66 empty] | 595 | 2267.3428 | [7 empty] | 595 | 44.5401 | 0.31118 | 0.001159 | 13.4929 | 13.8053 | 45.4826 | 1.1296 | 0.022269 | 383.9901 | 40.282 | 470.9067
585 | 8362 | 626 | 38 | 689.852 | 122033.894 | 82.4984 | 14593.8644 | 2.2475 | [21 empty] | 585 | 65 | 2.486 | 88 | 161.5901 | 29343.9496 | 29.4429 | 5346.6768 | 0.82339 | [20 empty] | 614 | 127.6878 | 22587.8045 | 96.7389 | 16906.4626 | 224.4267 | 39494.2671 | 56.9% | 57.19% | 6.0821 | 12.16% | 0.4813% | 2.287% | [25 empty] | 601 | 357 | 4040 | 14.5439 | 0.14544 | 36.057 | 3.1059 | 34.629 | 1.3923 | 0.04998 | 0.57049 | 787.8 | 783.76 | 1.6362 | 0.39026 | 4405.1937 | 831.2126 | 4.14 | 2223 | 0.12834 | 0.062597 | 0.099278 | 8.994 | 4322 | 4.1103 | 8.1196 | 13.2512 | 0.739 | 742 | 0.64522 | 0.45165 | 222.6 | 201.8171 | 103.72 | 305.5371 | 6.2218 | 6.3812 | 0.29038 | 0.11887 | 13.464 | [66 empty] | 596 | 2053.3382 | [7 empty] | 596 | 39.2728 | 0.30899 | 0.0011215 | 8.8465 | 9.1566 | 45.8173 | 0.9664 | 0.021549 | 251.7582 | 26.4104 | 324.9739
586 | 3104 | 481 | 30 | 418.47 | 74026.782 | 134.8164 | 23848.8344 | 3.6727 | [21 empty] | 586 | 68 | 2.0967 | 100 | 142.5744 | 34884.4156 | 25.9781 | 6356.1892 | 0.97885 | [20 empty] | 615 | 349.3155 | 61793.4469 | 107.2578 | 18939.8218 | 456.5733 | 80733.2687 | 76.51% | 76.54% | 12.4329 | 15.22% | 1.784% | 7.066% | [25 empty] | 602 | 482 | 2052 | 7.3871 | 0.073871 | 48.682 | 4.1934 | 46.754 | 1.8798 | 0.06748 | 0.78903 | 400.14 | 398.088 | 0.83106 | 0.19822 | 2540.2844 | 456.2457 | 4.751 | 2030 | 0.14728 | 0.071835 | 0.11587 | 8.403 | 10007 | 3.8402 | 7.586 | 12.3425 | 0.849 | 397 | 0.34522 | 0.24165 | 119.1 | 107.9803 | 119.1587 | 227.139 | 3.3289 | 3.4142 | 0.15537 | 0.063599 | 7.2038 | [66 empty] | 597 | 1536.2098 | [7 empty] | 597 | 38.5351 | 0.33944 | 0.00058044 | 5.5394 | 5.8794 | 49.9442 | 1.1536 | 0.011153 | 157.643 | 16.5373 | 225.2893
587 | 17725 | 605 | 38 | 666.71 | 117940.1053 | 37.6141 | 6653.8846 | 1.0247 | [21 empty] | 587 | 62 | 2.5694 | 101 | 159.3026 | 32124.4428 | 29.0261 | 5853.3025 | 0.90141 | [20 empty] | 616 | 263.5842 | 46627.6936 | 109.1303 | 16975.7514 | 372.7146 | 63603.445 | 70.72% | 73.31% | 9.7949 | 23.47% | 0.7592% | 3.678% | [25 empty] | 603 | 286 | 2969 | 10.6883 | 0.10688 | 28.886 | 2.4882 | 27.742 | 1.1154 | 0.04004 | 0.46275 | 578.955 | 575.986 | 1.2024 | 0.28681 | 3262.237 | 614.042 | 2.268 | 3505 | 0.070308 | 0.034292 | 0.055039 | 4.356 | 4440 | 1.9907 | 3.9325 | 6.3353 | 0.533 | 589 | 0.51217 | 0.35852 | 176.7 | 160.2025 | 74.8075 | 235.01 | 4.9389 | 5.0654 | 0.23051 | 0.094358 | 10.6877 | [66 empty] | 598 | 1408.6765 | [7 empty] | 598 | 28.0895 | 0.21788 | 0.00085249 | 6.5976 | 6.8164 | 30.8891 | 1.0172 | 0.01638 | 187.7599 | 19.6967 | 239.3793
588 | 12326 | 476 | 34 | 469.336 | 83024.9092 | 38.0769 | 6735.7544 | 1.0373 | [21 empty] | 588 | 68 | 2.1325 | 81 | 145.0108 | 28256.3767 | 26.422 | 5148.5133 | 0.79287 | [20 empty] | 617 | 138.1638 | 24440.9934 | 93.244 | 18846.5485 | 231.4079 | 43287.5419 | 59.71% | 56.46% | 6.6663 | 11.31% | 0.5295% | 2.485% | [25 empty] | 604 | 602 | 3033 | 10.9187 | 0.10919 | 60.802 | 5.2374 | 58.394 | 2.3478 | 0.08428 | 0.95537 | 591.435 | 588.402 | 1.2284 | 0.29299 | 3639.6578 | 659.9233 | 3.535 | 2865 | 0.10959 | 0.053449 | 0.087069 | 10.68 | 5093 | 4.8808 | 9.6417 | 15.3495 | 0.531 | 532 | 0.46261 | 0.32383 | 159.6 | 144.699 | 74.5268 | 219.2259 | 4.4609 | 4.5752 | 0.2082 | 0.085226 | 9.6534 | [66 empty] | 599 | 1823.7637 | [7 empty] | 599 | 44.3974 | 0.30106 | 0.00076106 | 14.2866 | 14.5885 | 45.3986 | 0.7624 | 0.014623 | 406.5778 | 42.6515 | 495.405
589 | 8582 | 130 | 28 | 105.56 | 18673.4225 | 12.3002 | 2175.8824 | 0.33509 | [21 empty] | 589 | 72 | 1.8903 | 86 | 136.1019 | 31765.3385 | 24.7987 | 5787.8711 | 0.89133 | [20 empty] | 618 | 229.6295 | 40621.1482 | 73.9531 | 15947.0795 | 303.5826 | 56568.2277 | 75.64% | 71.81% | 8.7115 | 13.65% | 0.7486% | 3.296% | [25 empty] | 605 | 535 | 2172 | 7.8191 | 0.078191 | 54.035 | 4.6545 | 51.895 | 2.0865 | 0.0749 | 0.86563 | 423.54 | 421.368 | 0.87966 | 0.20982 | 2716.1471 | 486.9159 | 4.656 | 5032 | 0.14434 | 0.070399 | 0.11165 | 9.232 | 7291 | 4.219 | 8.3345 | 13.5852 | 0.652 | 774 | 0.67304 | 0.47113 | 232.2 | 210.5208 | 91.5094 | 302.0302 | 6.4902 | 6.6564 | 0.30291 | 0.12399 | 14.0446 | [66 empty] | 600 | 1774.2514 | [7 empty] | 600 | 32.833 | 0.22323 | 0.0010882 | 10.4669 | 10.6913 | 31.0332 | 1.188 | 0.020909 | 297.8747 | 31.2482 | 361.365
590 | 12389 | 374 | 51 | 553.146 | 97850.7859 | 44.6482 | 7898.1989 | 1.2163 | [21 empty] | 590 | 62 | 2.7774 | 88 | 172.2017 | 27989.6135 | 31.3764 | 5099.9071 | 0.78539 | [20 empty] | 619 | 420.9634 | 74467.8652 | 85.6393 | 15696.5739 | 506.6028 | 90164.4391 | 83.1% | 82.59% | 13.8853 | 25.39% | 1.555% | 7.546% | [25 empty] | 606 | 635 | 2011 | 7.2395 | 0.072395 | 64.135 | 5.5245 | 61.595 | 2.4765 | 0.0889 | 1.0325 | 392.145 | 390.134 | 0.81445 | 0.19426 | 2651.5065 | 464.6401 | 3.09 | 3119 | 0.09579 | 0.046721 | 0.074239 | 10.043 | 9679 | 4.5897 | 9.0666 | 14.7604 | 0.378 | 622 | 0.54087 | 0.37861 | 186.6 | 169.1782 | 53.053 | 222.2312 | 5.2156 | 5.3492 | 0.24342 | 0.099644 | 11.2865 | [66 empty] | 601 | 2652.8733 | [7 empty] | 601 | 47.5584 | 0.35632 | 0.0015139 | 12.2693 | 12.6271 | 50.5481 | 1.656 | 0.029088 | 349.1675 | 36.629 | 438.0297
591 | 15879 | 56 | 42 | 68.208 | 12065.9038 | 4.2955 | 759.8655 | 0.11702 | [21 empty] | 591 | 71 | 3.2972 | 96 | 234.099 | 34966.4966 | 42.6545 | 6371.145 | 0.98116 | [20 empty] | 620 | 108.6588 | 19221.5929 | 88.0242 | 15813.8318 | 196.683 | 35035.4248 | 55.25% | 54.86% | 5.3955 | 9.046% | 0.4652% | 2.173% | [25 empty] | 607 | 274 | 2778 | 10.0007 | 0.10001 | 27.674 | 2.3838 | 26.578 | 1.0686 | 0.03836 | 0.44004 | 541.71 | 538.932 | 1.1251 | 0.26835 | 3056.6065 | 574.2106 | 4.102 | 4710 | 0.12716 | 0.062022 | 0.098367 | 9.199 | 6780 | 4.2039 | 8.3047 | 13.4535 | 0.693 | 789 | 0.68609 | 0.48026 | 236.7 | 214.6006 | 97.2638 | 311.8645 | 6.6159 | 6.7854 | 0.30878 | 0.1264 | 14.3168 | [66 empty] | 602 | 1710.2811 | [7 empty] | 602 | 37.2586 | 0.31424 | 0.00076893 | 6.5646 | 6.8796 | 42.7208 | 1.9004 | 0.014774 | 186.8187 | 19.598 | 251.0527
592 | 10859 | 577 | 28 | 468.524 | 82881.2675 | 43.1461 | 7632.4954 | 1.1754 | [21 empty] | 592 | 67 | 3.3683 | 85 | 225.6761 | 29215.6981 | 41.1198 | 5323.3085 | 0.81979 | [20 empty] | 621 | 193.7866 | 34280.5926 | 91.6704 | 16490.7299 | 285.457 | 50771.3225 | 67.89% | 67.52% | 7.8188 | 8.419% | 1.018% | 4.04% | [25 empty] | 608 | 622 | 2265 | 8.1539 | 0.081539 | 62.822 | 5.4114 | 60.334 | 2.4258 | 0.08708 | 0.98774 | 441.675 | 439.41 | 0.91732 | 0.2188 | 2896.4305 | 514.7382 | 2.407 | 2503 | 0.074617 | 0.036394 | 0.058339 | 6.788 | 8368 | 3.1021 | 6.1281 | 10.0255 | 0.646 | 509 | 0.44261 | 0.30983 | 152.7 | 138.4433 | 90.6673 | 229.1105 | 4.2681 | 4.3774 | 0.1992 | 0.081542 | 9.2361 | [66 empty] | 603 | 2093.2207 | [7 empty] | 603 | 34.304 | 0.24687 | 0.0011125 | 9.7394 | 9.9874 | 36.0361 | 0.9072 | 0.021377 | 277.1694 | 29.0761 | 343.2102
593 | 7511 | 96 | 41 | 114.144 | 20191.9206 | 15.1969 | 2688.3132 | 0.414 | [21 empty] | 593 | 71 | 2.5011 | 91 | 177.5811 | 33145.3249 | 32.3565 | 6039.3145 | 0.93005 | [20 empty] | 622 | 258.6164 | 45748.8894 | 117.6343 | 15110.2842 | 376.2506 | 60859.1735 | 68.74% | 75.17% | 9.3723 | 14.23% | 0.7655% | 3.64% | [25 empty] | 609 | 594 | 3315 | 11.9339 | 0.11934 | 59.994 | 5.1678 | 57.618 | 2.3166 | 0.08316 | 0.96703 | 646.425 | 643.11 | 1.3426 | 0.32023 | 3914.4564 | 714.4409 | 3.704 | 4028 | 0.11482 | 0.056004 | 0.090671 | 4.019 | 6310 | 1.8367 | 3.6283 | 5.8415 | 0.859 | 586 | 0.50957 | 0.3567 | 175.8 | 159.3865 | 120.5622 | 279.9487 | 4.9137 | 5.0396 | 0.22933 | 0.093877 | 10.6333 | [66 empty] | 604 | 1772.8635 | [7 empty] | 604 | 34.1081 | 0.25552 | 0.0011365 | 8.7969 | 9.0535 | 35.2929 | 1.414 | 0.021837 | 250.3465 | 26.2623 | 313.3375
594 | 18966 | 585 | 37 | 627.705 | 111040.173 | 33.0963 | 5854.6965 | 0.90162 | [21 empty] | 594 | 63 | 2.8587 | 96 | 180.0964 | 31026.6097 | 32.8148 | 5653.2695 | 0.8706 | [20 empty] | 623 | 526.5766 | 93150.7031 | 81.7593 | 16885.143 | 608.3359 | 110035.8461 | 86.56% | 84.65% | 16.9455 | 31.98% | 1.238% | 5.879% | [25 empty] | 610 | 397 | 3280 | 11.8079 | 0.11808 | 40.097 | 3.4539 | 38.509 | 1.5483 | 0.05558 | 0.64632 | 639.6 | 636.32 | 1.3284 | 0.31685 | 3684.9812 | 687.3022 | 4.442 | 4861 | 0.1377 | 0.067163 | 0.10995 | 10.126 | 5902 | 4.6276 | 9.1415 | 14.6265 | 0.557 | 494 | 0.42957 | 0.3007 | 148.2 | 134.3634 | 78.176 | 212.5394 | 4.1423 | 4.2484 | 0.19333 | 0.079139 | 8.9639 | [66 empty] | 605 | 1623.2959 | [7 empty] | 605 | 38.3819 | 0.25502 | 0.00081389 | 12.7984 | 13.0543 | 33.319 | 1.8624 | 0.015638 | 364.2259 | 38.2087 | 437.6316
595 | 20727 | 585 | 53 | 899.145 | 159057.5452 | 43.3804 | 7673.9299 | 1.1818 | [21 empty] | 595 | 66 | 2.4156 | 81 | 159.4312 | 27425.3068 | 29.0495 | 4997.0864 | 0.76955 | [20 empty] | 624 | 342.7872 | 60638.5979 | 90.3846 | 16743.9005 | 433.1718 | 77382.4984 | 79.13% | 78.36% | 11.9169 | 25.27% | 1.979% | 8.666% | [25 empty] | 611 | 594 | 2599 | 9.3563 | 0.093563 | 59.994 | 5.1678 | 57.618 | 2.3166 | 0.08316 | 0.95396 | 506.805 | 504.206 | 1.0526 | 0.25106 | 3202.0993 | 576.65 | 4.267 | 5039 | 0.13228 | 0.064517 | 0.1049 | 5.458 | 5183 | 2.4943 | 4.9274 | 7.9922 | 0.61 | 519 | 0.4513 | 0.31591 | 155.7 | 141.1632 | 85.6146 | 226.7778 | 4.3519 | 4.4634 | 0.20311 | 0.083144 | 9.4175 | [66 empty] | 606 | 1751.4283 | [7 empty] | 606 | 43.6361 | 0.33863 | 0.00075356 | 10.2851 | 10.6244 | 49.4656 | 1.236 | 0.014479 | 292.6984 | 30.7052 | 374.1196
596 | 12274 | 428 | 37 | 459.244 | 81239.648 | 37.416 | 6618.8405 | 1.0193 | [21 empty] | 596 | 65 | 2.0859 | 94 | 135.583 | 31344.6735 | 24.7042 | 5711.223 | 0.87953 | [20 empty] | 625 | 465.7251 | 82386.1442 | 76.2036 | 15296.8309 | 541.9287 | 97682.9751 | 85.94% | 84.34% | 15.0432 | 19.22% | 1.895% | 8.023% | [25 empty] | 612 | 640 | 3217 | 11.5811 | 0.11581 | 64.64 | 5.568 | 62.08 | 2.496 | 0.0896 | 1.0387 | 627.315 | 624.098 | 1.3029 | 0.31076 | 3865.2688 | 701.8263 | 3.812 | 4525 | 0.11817 | 0.057637 | 0.093661 | 8.202 | 7360 | 3.7483 | 7.4046 | 12.0028 | 0.779 | 486 | 0.42261 | 0.29583 | 145.8 | 132.1875 | 109.3341 | 241.5215 | 4.0752 | 4.1796 | 0.1902 | 0.077857 | 8.8187 | [66 empty] | 607 | 2181.5653 | [7 empty] | 607 | 47.6244 | 0.34864 | 0.001041 | 13.0465 | 13.3962 | 49.3728 | 1.6408 | 0.020001 | 371.2846 | 38.9492 | 461.2674
597 | 13548 | 414 | 50 | 600.3 | 106192.2653 | 44.3091 | 7838.2245 | 1.2071 | [21 empty] | 597 | 70 | 2.5914 | 82 | 181.4003 | 29446.5509 | 33.0524 | 5365.3715 | 0.82627 | [20 empty] | 626 | 1683.3689 | 297785.6956 | 72.641 | 16957.0967 | 1756.0099 | 314742.7923 | 95.86% | 94.61% | 48.4704 | 74.95% | 5.64% | 26.16% | [25 empty] | 613 | 577 | 2990 | 10.7639 | 0.10764 | 58.277 | 5.0199 | 55.969 | 2.2503 | 0.08078 | 0.93185 | 583.05 | 580.06 | 1.2109 | 0.28883 | 3572.549 | 649.2654 | 2.832 | 4512 | 0.087792 | 0.04282 | 0.069411 | 5.691 | 6371 | 2.6008 | 5.1377 | 8.2974 | 0.35 | 838 | 0.7287 | 0.51009 | 251.4 | 227.9282 | 49.1231 | 277.0513 | 7.0268 | 7.2068 | 0.32795 | 0.13425 | 15.2059 | [66 empty] | 608 | 1674.9587 | [7 empty] | 608 | 31.683 | 0.23477 | 0.00084874 | 8.4166 | 8.6522 | 33.8475 | 0.9628 | 0.016308 | 239.5233 | 25.1269 | 299.4767
598 | 19224 | 148 | 46 | 197.432 | 34925.4561 | 10.2701 | 1816.7632 | 0.27978 | [21 empty] | 598 | 66 | 2.6288 | 81 | 173.5012 | 27425.3068 | 31.6131 | 4997.0864 | 0.76955 | [20 empty] | 627 | 501.7703 | 88762.5004 | 99.2901 | 16069.6673 | 601.0605 | 104832.1677 | 83.48% | 84.67% | 16.1442 | 37.31% | 1.502% | 6.922% | [25 empty] | 614 | 503 | 2641 | 9.5075 | 0.095075 | 50.803 | 4.3761 | 48.791 | 1.9617 | 0.07042 | 0.82341 | 514.995 | 512.354 | 1.0696 | 0.25512 | 3152.7299 | 574.6937 | 2.249 | 2593 | 0.069719 | 0.034005 | 0.054034 | 5.374 | 8483 | 2.4559 | 4.8515 | 7.7479 | 0.781 | 623 | 0.54174 | 0.37922 | 186.9 | 169.4502 | 109.6148 | 279.065 | 5.224 | 5.3578 | 0.24381 | 0.099805 | 11.3047 | [66 empty] | 609 | 3273.8014 | [7 empty] | 609 | 60.7815 | 0.52423 | 0.0012422 | 9.6898 | 10.2153 | 78.4014 | 1.4816 | 0.023868 | 275.7576 | 28.928 | 384.5925
599 | 17072 | 431 | 40 | 499.96 | 88442.2538 | 29.2854 | 5180.5444 | 0.7978 | [21 empty] | 599 | 69 | 2.7734 | 90 | 191.3676 | 31857.6796 | 34.8685 | 5804.6963 | 0.89392 | [20 empty] | 628 | 212.3879 | 37571.127 | 98.9053 | 17348.8448 | 311.2932 | 54919.9718 | 68.23% | 68.41% | 8.4577 | 14.4% | 0.6854% | 3.289% | [25 empty] | 615 | 652 | 3701 | 13.3235 | 0.13323 | 65.852 | 5.6724 | 63.244 | 2.5428 | 0.09128 | 1.0595 | 721.695 | 717.994 | 1.4989 | 0.35752 | 4361.7519 | 797.7354 | 2.72 | 5162 | 0.08432 | 0.041126 | 0.06683 | 7.365 | 7116 | 3.3658 | 6.649 | 10.8378 | 0.407 | 811 | 0.70522 | 0.49365 | 243.3 | 220.5844 | 57.1232 | 277.7076 | 6.8004 | 6.9746 | 0.31739 | 0.12992 | 14.716 | [66 empty] | 610 | 2268.076 | [7 empty] | 610 | 45.9357 | 0.38628 | 0.0012291 | 8.1685 | 8.556 | 54.8771 | 1.7768 | 0.023616 | 232.4646 | 24.3864 | 313.5285
600 | 21354 | 82 | 48 | 114.144 | 20191.9206 | 5.3453 | 945.5802 | 0.14562 | [21 empty] | 600 | 70 | 2.8297 | 80 | 198.0767 | 28728.3423 | 36.091 | 5234.5088 | 0.80611 | [20 empty] | 629 | 452.4903 | 80044.9241 | 115.6944 | 17162.2981 | 568.1847 | 97207.2222 | 79.64% | 82.34% | 14.9699 | 24.52% | 1.098% | 5.025% | [25 empty] | 616 | 326 | 1642 | 5.9112 | 0.059112 | 32.926 | 2.8362 | 31.622 | 1.2714 | 0.04564 | 0.52258 | 320.19 | 318.548 | 0.66501 | 0.15862 | 1973.0698 | 358.5656 | 3.953 | 4784 | 0.12254 | 0.059769 | 0.096527 | 10.27 | 5875 | 4.6934 | 9.2715 | 15.0292 | 0.803 | 743 | 0.64609 | 0.45226 | 222.9 | 202.0891 | 112.7025 | 314.7916 | 6.2302 | 6.3898 | 0.29077 | 0.11903 | 13.4821 | [66 empty] | 611 | 3125.2143 | [7 empty] | 611 | 67.814 | 0.61066 | 0.0009739 | 8.5819 | 9.1935 | 91.407 | 1.7068 | 0.018713 | 244.229 | 25.6205 | 362.9821
601 | 5222 | 272 | 28 | 220.864 | 39070.5455 | 42.2949 | 7481.9122 | 1.1522 | [21 empty] | 601 | 72 | 2.3757 | 93 | 171.0511 | 34350.8893 | 31.1667 | 6258.9769 | 0.96388 | [20 empty] | 630 | 92.606 | 16381.8737 | 71.3913 | 14326.788 | 163.9972 | 30708.6616 | 56.47% | 53.35% | 4.7291 | 7.949% | 0.472% | 2.133% | [25 empty] | 617 | 253 | 2292 | 8.2511 | 0.082511 | 25.553 | 2.2011 | 24.541 | 0.9867 | 0.03542 | 0.40429 | 446.94 | 444.648 | 0.92826 | 0.22141 | 2553.2217 | 478.9775 | 2.978 | 4722 | 0.092318 | 0.045027 | 0.073079 | 9.461 | 10570 | 4.3237 | 8.5412 | 13.7599 | 0.775 | 412 | 0.35826 | 0.25078 | 123.6 | 112.0602 | 108.7727 | 220.8328 | 3.4547 | 3.5432 | 0.16124 | 0.066002 | 7.476 | [66 empty] | 612 | 2158.8429 | [7 empty] | 612 | 37.5831 | 0.30045 | 0.0012055 | 8.0362 | 8.3379 | 42.0805 | 1.5248 | 0.023162 | 228.7 | 23.9915 | 296.32
602 | 12098 | 276 | 47 | 376.188 | 66547.1529 | 31.0951 | 5500.6739 | 0.8471 | [21 empty] | 602 | 69 | 2.8378 | 82 | 195.8091 | 29025.8858 | 35.6778 | 5288.7233 | 0.81446 | [20 empty] | 631 | 215.1722 | 38063.6696 | 88.9462 | 15891.1155 | 304.1184 | 53954.7851 | 70.75% | 70.55% | 8.309 | 19.25% | 0.7527% | 3.615% | [25 empty] | 618 | 455 | 2978 | 10.7207 | 0.10721 | 45.955 | 3.9585 | 44.135 | 1.7745 | 0.0637 | 0.73301 | 580.71 | 577.732 | 1.2061 | 0.28767 | 3442.8762 | 635.7174 | 4.085 | 3206 | 0.12663 | 0.061765 | 0.098021 | 10.362 | 9470 | 4.7354 | 9.3546 | 14.827 | 0.704 | 551 | 0.47913 | 0.33539 | 165.3 | 149.8669 | 98.8077 | 248.6745 | 4.6203 | 4.7386 | 0.21563 | 0.08827 | 9.9982 | [66 empty] | 613 | 2127.943 | [7 empty] | 613 | 39.1031 | 0.25022 | 0.0011204 | 13.8567 | 14.1081 | 35.624 | 1.1328 | 0.021528 | 394.3428 | 41.3681 | 472.4892
603 | 16831 | 597 | 37 | 640.581 | 113317.9202 | 38.0596 | 6732.6909 | 1.0368 | [21 empty] | 603 | 71 | 2.8827 | 88 | 204.6712 | 32052.6219 | 37.2926 | 5840.2162 | 0.89939 | [20 empty] | 632 | 553.3693 | 97890.2848 | 101.332 | 17407.4738 | 654.7013 | 115297.7586 | 84.52% | 84.9% | 17.7559 | 29.4% | 1.904% | 9.05% | [25 empty] | 619 | 305 | 2167 | 7.8011 | 0.078011 | 30.805 | 2.6535 | 29.585 | 1.1895 | 0.0427 | 0.48708 | 422.565 | 420.398 | 0.87763 | 0.20933 | 2476.3074 | 458.32 | 3.614 | 3945 | 0.11203 | 0.054644 | 0.089342 | 5.659 | 6493 | 2.5862 | 5.1088 | 8.169 | 0.554 | 498 | 0.43304 | 0.30313 | 149.4 | 135.4514 | 77.7549 | 213.2063 | 4.1758 | 4.2828 | 0.19489 | 0.07978 | 9.0365 | [66 empty] | 614 | 1786.726 | [7 empty] | 614 | 28.3562 | 0.17839 | 0.00098964 | 10.3016 | 10.481 | 25.0095 | 0.8996 | 0.019015 | 293.1689 | 30.7545 | 349.8516
604 | 20028 | 103 | 47 | 140.389 | 24834.6259 | 7.0096 | 1239.9953 | 0.19096 | [21 empty] | 604 | 60 | 2.5626 | 91 | 153.7541 | 28010.1337 | 28.0151 | 5103.6461 | 0.78596 | [20 empty] | 633 | 170.5789 | 30175.1787 | 96.322 | 16549.3589 | 266.9009 | 46724.5376 | 63.91% | 64.58% | 7.1956 | 11.87% | 0.5902% | 2.881% | [25 empty] | 620 | 474 | 1782 | 6.4151 | 0.064151 | 47.874 | 4.1238 | 45.978 | 1.8486 | 0.06636 | 0.75271 | 347.49 | 345.708 | 0.72171 | 0.17214 | 2259.7454 | 401.4601 | 2.273 | 1875 | 0.070463 | 0.034368 | 0.055848 | 7.308 | 11163 | 3.3398 | 6.5975 | 10.7275 | 0.714 | 489 | 0.42522 | 0.29765 | 146.7 | 133.0034 | 100.2112 | 233.2146 | 4.1004 | 4.2054 | 0.19137 | 0.078338 | 8.8732 | [66 empty] | 615 | 2425.0312 | [7 empty] | 615 | 41.9663 | 0.28498 | 0.0013868 | 13.4103 | 13.6966 | 41.4261 | 1.088 | 0.026647 | 381.6373 | 40.0352 | 464.2132
605 | 7475 | 41 | 44 | 52.316 | 9254.6303 | 6.9988 | 1238.0776 | 0.19066 | [21 empty] | 605 | 72 | 2.5727 | 97 | 185.2346 | 35828.3469 | 33.7511 | 6528.1802 | 1.0053 | [20 empty] | 634 | 367.2779 | 64970.9638 | 109.3166 | 18995.7858 | 476.5944 | 83966.7497 | 77.06% | 77.38% | 12.9309 | 21.46% | 1.391% | 6.5% | [25 empty] | 621 | 318 | 3702 | 13.3271 | 0.13327 | 32.118 | 2.7666 | 30.846 | 1.2402 | 0.04452 | 0.51802 | 721.89 | 718.188 | 1.4993 | 0.35761 | 4025.4904 | 759.6482 | 2.625 | 4532 | 0.081375 | 0.03969 | 0.064576 | 5.852 | 6700 | 2.6744 | 5.2831 | 8.474 | 0.449 | 328 | 0.28522 | 0.19965 | 98.4 | 89.2129 | 63.018 | 152.2309 | 2.7504 | 2.8208 | 0.12836 | 0.052546 | 5.9517 | [66 empty] | 616 | 1609.9254 | [7 empty] | 616 | 42.9374 | 0.3087 | 0.00061529 | 12.2858 | 12.5952 | 43.1746 | 1.5812 | 0.011822 | 349.6381 | 36.6784 | 431.0841
606 | 10220 | 346 | 36 | 361.224 | 63900.0414 | 35.3448 | 6252.4502 | 0.96288 | [21 empty] | 606 | 60 | 2.7807 | 95 | 166.8439 | 29241.3484 | 30.4002 | 5327.9822 | 0.82051 | [20 empty] | 635 | 967.1817 | 171093.1481 | 83.4941 | 14270.824 | 1050.6758 | 185363.972 | 92.05% | 92.3% | 28.5461 | 35.98% | 2.57% | 11% | [25 empty] | 622 | 644 | 3304 | 11.8943 | 0.11894 | 65.044 | 5.6028 | 62.468 | 2.5116 | 0.09016 | 1.0272 | 644.28 | 640.976 | 1.3381 | 0.31917 | 3954.079 | 718.0538 | 2.751 | 4865 | 0.085281 | 0.041595 | 0.067592 | 9.685 | 6921 | 4.426 | 8.7434 | 13.9283 | 0.758 | 770 | 0.66957 | 0.4687 | 231 | 209.4328 | 106.3867 | 315.8195 | 6.4566 | 6.622 | 0.30134 | 0.12335 | 13.972 | [66 empty] | 617 | 1516.212 | [7 empty] | 617 | 31.44 | 0.25047 | 0.00085886 | 6.8126 | 7.0639 | 35.4175 | 1.1912 | 0.016502 | 193.8774 | 20.3385 | 250.8411
607 | 19511 | 612 | 44 | 780.912 | 138142.286 | 40.0242 | 7080.2258 | 1.0904 | [21 empty] | 607 | 68 | 2.8499 | 96 | 193.7899 | 33489.039 | 35.3099 | 6101.9417 | 0.9397 | [20 empty] | 636 | 196.9896 | 34847.1879 | 85.7592 | 13815.117 | 282.7487 | 48662.3049 | 69.67% | 71.61% | 7.494 | 9.511% | 0.6537% | 2.827% | [25 empty] | 623 | 593 | 3564 | 12.8303 | 0.1283 | 59.893 | 5.1591 | 57.521 | 2.3127 | 0.08302 | 0.96244 | 694.98 | 691.416 | 1.4434 | 0.34428 | 4166.4064 | 764.9003 | 5.031 | 2749 | 0.15596 | 0.076069 | 0.12049 | 4.492 | 9296 | 2.0528 | 4.0553 | 6.5412 | 0.846 | 507 | 0.44087 | 0.30861 | 152.1 | 137.8993 | 118.7376 | 256.6369 | 4.2513 | 4.3602 | 0.19841 | 0.081221 | 9.1998 | [66 empty] | 618 | 1925.9366 | [7 empty] | 618 | 38.5599 | 0.29853 | 0.0011159 | 9.111 | 9.4107 | 41.3093 | 1.634 | 0.021441 | 259.2875 | 27.2002 | 329.4524
608 | 17934 | 339 | 37 | 363.747 | 64346.3567 | 20.2825 | 3587.9534 | 0.55254 | [21 empty] | 608 | 63 | 2.4666 | 100 | 155.3945 | 32319.3851 | 28.314 | 5888.8224 | 0.90688 | [20 empty] | 637 | 245.0844 | 43355.1011 | 96.5056 | 16671.9467 | 341.59 | 60027.0478 | 71.75% | 72.23% | 9.2442 | 14.19% | 0.7664% | 3.736% | [25 empty] | 624 | 404 | 4158 | 14.9687 | 0.14969 | 40.804 | 3.5148 | 39.188 | 1.5756 | 0.05656 | 0.64398 | 810.81 | 806.652 | 1.684 | 0.40166 | 4570.3359 | 859.4651 | 4.201 | 4411 | 0.13023 | 0.063519 | 0.10119 | 5.985 | 6533 | 2.7351 | 5.4031 | 8.6234 | 0.362 | 658 | 0.57217 | 0.40052 | 197.4 | 178.9699 | 50.8074 | 229.7772 | 5.5175 | 5.6588 | 0.25751 | 0.10541 | 11.9397 | [66 empty] | 619 | 1736.6278 | [7 empty] | 619 | 35.3592 | 0.27533 | 0.00081202 | 8.2347 | 8.5108 | 38.3581 | 1.4456 | 0.015602 | 234.3469 | 24.5839 | 298.7501
609 | 5622 | 554 | 42 | 674.772 | 119366.2622 | 120.0235 | 21231.9926 | 3.2697 | [21 empty] | 609 | 62 | 2.7095 | 84 | 167.9888 | 26717.3583 | 30.6088 | 4868.0932 | 0.74969 | [20 empty] | 638 | 187.4655 | 33162.403 | 81.2069 | 17055.7 | 268.6724 | 50218.103 | 69.77% | 66.04% | 7.7336 | 10.86% | 0.7531% | 3.362% | [25 empty] | 625 | 392 | 2219 | 7.9883 | 0.079883 | 39.592 | 3.4104 | 38.024 | 1.5288 | 0.05488 | 0.63073 | 432.705 | 430.486 | 0.89869 | 0.21436 | 2616.6864 | 478.6315 | 5.059 | 3916 | 0.15683 | 0.076492 | 0.12254 | 4.847 | 7533 | 2.2151 | 4.3758 | 7.0144 | 0.475 | 677 | 0.5887 | 0.41209 | 203.1 | 184.1377 | 66.6671 | 250.8048 | 5.6768 | 5.8222 | 0.26494 | 0.10846 | 12.2845 | [66 empty] | 620 | 1360.8417 | [7 empty] | 620 | 28.1419 | 0.20168 | 0.00066775 | 8.0858 | 8.2882 | 28.7297 | 0.9092 | 0.01283 | 230.1117 | 24.1396 | 283.9031
610 | 3194 | 170 | 30 | 147.9 | 26163.3117 | 46.3056 | 8191.3938 | 1.2615 | [21 empty] | 610 | 70 | 2.4655 | 92 | 172.5854 | 33037.5936 | 31.4463 | 6019.6851 | 0.92703 | [20 empty] | 639 | 158.5128 | 28040.7103 | 99.9322 | 17101.0042 | 258.445 | 45141.7145 | 61.33% | 62.12% | 6.9518 | 8.963% | 0.5873% | 2.646% | [25 empty] | 626 | 394 | 2804 | 10.0943 | 0.10094 | 39.794 | 3.4278 | 38.218 | 1.5366 | 0.05516 | 0.64064 | 546.78 | 543.976 | 1.1356 | 0.27087 | 3204.9953 | 593.6373 | 3.117 | 3589 | 0.096627 | 0.047129 | 0.074605 | 5.318 | 8261 | 2.4303 | 4.801 | 7.8112 | 0.527 | 503 | 0.43739 | 0.30617 | 150.9 | 136.8113 | 73.9654 | 210.7767 | 4.2178 | 4.3258 | 0.19685 | 0.080581 | 9.1272 | [66 empty] | 621 | 1954.205 | [7 empty] | 621 | 25.5854 | 0.2045 | 0.0013872 | 5.4236 | 5.6295 | 28.5913 | 1.05 | 0.026654 | 154.349 | 16.1918 | 200.2087
611 | 3313 | 374 | 42 | 455.532 | 80583.0001 | 137.4983 | 24323.272 | 3.7458 | [21 empty] | 611 | 65 | 2.5657 | 85 | 166.7722 | 28343.5877 | 30.3871 | 5164.4038 | 0.79532 | [20 empty] | 640 | 162.9724 | 28829.5997 | 73.7816 | 17183.6177 | 236.754 | 46013.2174 | 68.84% | 62.66% | 7.086 | 13.55% | 0.5663% | 2.729% | [25 empty] | 627 | 535 | 3818 | 13.7447 | 0.13745 | 54.035 | 4.6545 | 51.895 | 2.0865 | 0.0749 | 0.85333 | 744.51 | 740.692 | 1.5463 | 0.36882 | 4362.7164 | 808.1666 | 3.557 | 2187 | 0.11027 | 0.053782 | 0.085567 | 4.921 | 4738 | 2.2489 | 4.4426 | 7.2192 | 0.66 | 569 | 0.49478 | 0.34635 | 170.7 | 154.7627 | 92.6322 | 247.3949 | 4.7712 | 4.8934 | 0.22268 | 0.091154 | 10.3248 | [66 empty] | 622 | 2270.7926 | [7 empty] | 622 | 41.2373 | 0.28521 | 0.0012381 | 12.7323 | 13.0188 | 41.4121 | 1.1004 | 0.023789 | 362.3436 | 38.0112 | 442.8911
612 | 17303 | 452 | 38 | 498.104 | 88113.9299 | 28.7871 | 5092.4077 | 0.78423 | [21 empty] | 612 | 70 | 2.8167 | 96 | 197.1667 | 34474.0108 | 35.9252 | 6281.4105 | 0.96734 | [20 empty] | 641 | 354.6279 | 62733.1976 | 71.9526 | 19307.5854 | 426.5805 | 82040.783 | 83.13% | 76.47% | 12.6343 | 21.25% | 0.9659% | 4.625% | [25 empty] | 628 | 461 | 3582 | 12.8951 | 0.12895 | 46.561 | 4.0107 | 44.717 | 1.7979 | 0.06454 | 0.75281 | 698.49 | 694.908 | 1.4507 | 0.34602 | 4049.315 | 752.3032 | 2.268 | 1913 | 0.070308 | 0.034292 | 0.055965 | 5.382 | 4484 | 2.4596 | 4.8588 | 7.7837 | 0.766 | 835 | 0.72609 | 0.50826 | 250.5 | 227.1122 | 107.5095 | 334.6217 | 7.0017 | 7.181 | 0.32678 | 0.13377 | 15.1515 | [66 empty] | 623 | 2476.0384 | [7 empty] | 623 | 38.9287 | 0.31044 | 0.0013355 | 8.3835 | 8.6953 | 41.6353 | 2.0124 | 0.025661 | 238.5821 | 25.0282 | 307.2836
613 | 15091 | 345 | 45 | 450.225 | 79644.199 | 29.834 | 5277.5958 | 0.81275 | [21 empty] | 613 | 64 | 2.7899 | 91 | 178.5545 | 29877.476 | 32.5339 | 5443.8891 | 0.83836 | [20 empty] | 642 | 34.3817 | 6082.0799 | 76.4134 | 14793.1548 | 110.7951 | 20875.2347 | 31.03% | 29.14% | 3.2148 | 6.386% | 0.4308% | 2.065% | [25 empty] | 629 | 659 | 2313 | 8.3267 | 0.083267 | 66.559 | 5.7333 | 63.923 | 2.5701 | 0.09226 | 1.0768 | 451.035 | 448.722 | 0.93676 | 0.22344 | 2981.062 | 527.9771 | 1.9 | 2385 | 0.0589 | 0.028728 | 0.046396 | 9.601 | 5148 | 4.3877 | 8.6676 | 14.1888 | 0.835 | 454 | 0.39478 | 0.27635 | 136.2 | 123.4838 | 117.1938 | 240.6775 | 3.8069 | 3.9044 | 0.17767 | 0.072731 | 8.2381 | [66 empty] | 624 | 2425.658 | [7 empty] | 624 | 37.5759 | 0.26767 | 0.0015581 | 10.8803 | 11.1496 | 36.1292 | 1.6804 | 0.029937 | 309.6391 | 32.4823 | 379.9609
614 | 21684 | 182 | 46 | 242.788 | 42948.8717 | 11.1966 | 1980.6711 | 0.30502 | [21 empty] | 614 | 61 | 3.0528 | 104 | 186.2232 | 32545.1078 | 33.9312 | 5929.9507 | 0.91321 | [20 empty] | 643 | 345.5163 | 61121.3648 | 96.2684 | 15515.3571 | 441.7847 | 76636.7218 | 78.21% | 79.75% | 11.8021 | 22.1% | 1.649% | 7.462% | [25 empty] | 630 | 566 | 2980 | 10.7279 | 0.10728 | 57.166 | 4.9242 | 54.902 | 2.2074 | 0.07924 | 0.91409 | 581.1 | 578.12 | 1.2069 | 0.28787 | 3555.1824 | 647.9476 | 3.896 | 2019 | 0.12078 | 0.058907 | 0.095194 | 9.392 | 8672 | 4.2921 | 8.4789 | 13.863 | 0.61 | 782 | 0.68 | 0.476 | 234.6 | 212.6967 | 85.6146 | 298.3113 | 6.5572 | 6.7252 | 0.30604 | 0.12528 | 14.1898 | [66 empty] | 625 | 1876.9428 | [7 empty] | 625 | 40.2342 | 0.29262 | 0.00083151 | 11.1945 | 11.488 | 38.7106 | 2.0236 | 0.015977 | 318.5801 | 33.4203 | 392.7505
615 | 13605 | 479 | 30 | 416.73 | 73718.9784 | 30.6307 | 5418.521 | 0.83445 | [21 empty] | 615 | 69 | 2.9924 | 103 | 206.4723 | 36459.3444 | 37.6207 | 6643.1525 | 1.023 | [20 empty] | 644 | 137.3107 | 24290.0871 | 99.0891 | 13383.3946 | 236.3998 | 37673.4817 | 58.08% | 64.48% | 5.8017 | 12.3% | 0.5758% | 2.784% | [25 empty] | 631 | 258 | 3951 | 14.2235 | 0.14223 | 26.058 | 2.2446 | 25.026 | 1.0062 | 0.03612 | 0.41099 | 770.445 | 766.494 | 1.6002 | 0.38167 | 4215.2347 | 802.0015 | 4.478 | 3087 | 0.13882 | 0.067707 | 0.11036 | 8.044 | 8357 | 3.6761 | 7.262 | 11.8079 | 0.684 | 835 | 0.72609 | 0.50826 | 250.5 | 227.1122 | 96.0006 | 323.1129 | 7.0017 | 7.181 | 0.32678 | 0.13377 | 15.1515 | [66 empty] | 626 | 3228.2253 | [7 empty] | 626 | 69.342 | 0.62957 | 0.0010507 | 8.3173 | 8.948 | 96.4037 | 1.2468 | 0.020189 | 236.6998 | 24.8307 | 359.2012
616 | 20818 | 488 | 34 | 481.168 | 85117.9742 | 23.1131 | 4088.672 | 0.62966 | [21 empty] | 616 | 70 | 3.0011 | 91 | 210.077 | 32678.4894 | 38.2775 | 5954.2537 | 0.91696 | [20 empty] | 645 | 181.0112 | 32020.6397 | 91.1975 | 17348.8448 | 272.2087 | 49369.4845 | 66.5% | 64.86% | 7.6029 | 12.93% | 1.135% | 5.123% | [25 empty] | 632 | 274 | 2932 | 10.5551 | 0.10555 | 27.674 | 2.3838 | 26.578 | 1.0686 | 0.03836 | 0.44525 | 571.74 | 568.808 | 1.1875 | 0.28323 | 3212.687 | 605.2737 | 4.34 | 1911 | 0.13454 | 0.065621 | 0.10532 | 7.613 | 7198 | 3.4791 | 6.8729 | 11.2096 | 0.576 | 517 | 0.44957 | 0.3147 | 155.1 | 140.6192 | 80.8426 | 221.4618 | 4.3352 | 4.4462 | 0.20233 | 0.082823 | 9.3812 | [66 empty] | 627 | 2531.2034 | [7 empty] | 627 | 38.3215 | 0.29233 | 0.0014307 | 9.4087 | 9.7024 | 41.2004 | 1.4228 | 0.027489 | 267.7578 | 28.0888 | 338.4974
617 | 12112 | 110 | 46 | 146.74 | 25958.1093 | 12.1153 | 2143.1728 | 0.33005 | [21 empty] | 617 | 68 | 2.6396 | 104 | 179.4957 | 36279.7923 | 32.7054 | 6610.4368 | 1.018 | [20 empty] | 646 | 305.2272 | 53994.2757 | 99.4739 | 16885.143 | 404.7011 | 70879.4187 | 75.42% | 76.18% | 10.9154 | 11.02% | 0.7646% | 3.209% | [25 empty] | 633 | 413 | 3912 | 14.0831 | 0.14083 | 41.713 | 3.5931 | 40.061 | 1.6107 | 0.05782 | 0.66163 | 762.84 | 758.928 | 1.5844 | 0.3779 | 4330.8817 | 811.178 | 3.821 | 5021 | 0.11845 | 0.057773 | 0.093824 | 8.797 | 4393 | 4.0202 | 7.9417 | 12.8656 | 0.76 | 520 | 0.45217 | 0.31652 | 156 | 141.4352 | 106.6674 | 248.1025 | 4.3603 | 4.472 | 0.2035 | 0.083304 | 9.4357 | [66 empty] | 628 | 2299.048 | [7 empty] | 628 | 34.5986 | 0.20345 | 0.0013423 | 13.8071 | 14.0119 | 29.0237 | 0.9072 | 0.02579 | 392.9311 | 41.22 | 464.1077
618 | 21494 | 364 | 41 | 432.796 | 76561.0322 | 20.1357 | 3561.9723 | 0.54854 | [21 empty] | 618 | 68 | 2.0935 | 88 | 142.3605 | 30698.2858 | 25.9391 | 5593.4465 | 0.86139 | [20 empty] | 647 | 529.9835 | 93753.3632 | 78.9504 | 14955.7169 | 608.9339 | 108709.0801 | 87.03% | 86.24% | 16.7412 | 36.48% | 2.076% | 10.03% | [25 empty] | 634 | 483 | 1646 | 5.9256 | 0.059256 | 48.783 | 4.2021 | 46.851 | 1.8837 | 0.06762 | 0.78198 | 320.97 | 319.324 | 0.66663 | 0.159 | 2135.9869 | 377.6011 | 4.932 | 4772 | 0.15289 | 0.074572 | 0.12178 | 5.104 | 7368 | 2.3325 | 4.6078 | 7.5153 | 0.571 | 436 | 0.37913 | 0.26539 | 130.8 | 118.5879 | 80.1409 | 198.7288 | 3.656 | 3.7496 | 0.17063 | 0.069847 | 7.9114 | [66 empty] | 629 | 1978.7231 | [7 empty] | 629 | 40.5033 | 0.33735 | 0.00086673 | 7.5071 | 7.8453 | 51.269 | 0.76 | 0.016653 | 213.6416 | 22.4118 | 288.0991
619 | 21369 | 680 | 40 | 788.8 | 139537.6626 | 36.9133 | 6529.9107 | 1.0056 | [21 empty] | 619 | 62 | 2.659 | 95 | 164.8566 | 30216.06 | 30.038 | 5505.5816 | 0.84786 | [20 empty] | 648 | 37.1163 | 6565.8308 | 96.0972 | 14710.5412 | 133.2135 | 21276.372 | 27.86% | 30.86% | 3.2766 | 7.235% | 0.4547% | 2.07% | [25 empty] | 635 | 382 | 4112 | 14.8031 | 0.14803 | 38.582 | 3.3234 | 37.054 | 1.4898 | 0.05348 | 0.61005 | 801.84 | 797.728 | 1.6654 | 0.39722 | 4500.4235 | 847.0519 | 3.708 | 2207 | 0.11495 | 0.056065 | 0.090993 | 4.088 | 7136 | 1.8682 | 3.6906 | 5.8643 | 0.667 | 765 | 0.66522 | 0.46565 | 229.5 | 208.0729 | 93.6147 | 301.6875 | 6.4147 | 6.579 | 0.29938 | 0.12255 | 13.8813 | [66 empty] | 630 | 1898.4286 | [7 empty] | 630 | 37.7945 | 0.24707 | 0.0011167 | 12.9307 | 13.1789 | 33.3184 | 1.5584 | 0.021456 | 367.9906 | 38.6036 | 441.4924
620 | 9971 | 91 | 36 | 95.004 | 16806.0802 | 9.528 | 1685.496 | 0.25957 | [21 empty] | 620 | 69 | 2.4558 | 86 | 169.4475 | 30441.7827 | 30.8745 | 5546.7098 | 0.85419 | [20 empty] | 649 | 478.7216 | 84685.2044 | 96.2852 | 17029.0504 | 575.0068 | 101714.2548 | 83.25% | 83.26% | 15.664 | 26.94% | 1.475% | 7.041% | [25 empty] | 636 | 247 | 2798 | 10.0727 | 0.10073 | 24.947 | 2.1489 | 23.959 | 0.9633 | 0.03458 | 0.39742 | 545.61 | 542.812 | 1.1332 | 0.27029 | 3054.1647 | 577.4311 | 2.498 | 2202 | 0.077438 | 0.03777 | 0.061527 | 10.554 | 5760 | 4.8232 | 9.5279 | 15.1208 | 0.69 | 348 | 0.30261 | 0.21183 | 104.4 | 94.6528 | 96.8428 | 191.4955 | 2.9181 | 2.9928 | 0.13619 | 0.05575 | 6.3146 | [66 empty] | 631 | 2363.7758 | [7 empty] | 631 | 40.4101 | 0.26409 | 0.0014805 | 13.8071 | 14.0727 | 35.0841 | 1.7912 | 0.028447 | 392.9311 | 41.22 | 471.0548
621 | 9028 | 115 | 46 | 153.41 | 27138.0233 | 16.9927 | 3005.984 | 0.46292 | [21 empty] | 621 | 68 | 2.5951 | 91 | 176.4664 | 31744.8182 | 32.1534 | 5784.1322 | 0.89076 | [20 empty] | 650 | 2122.6248 | 375489.4768 | 105.4703 | 17908.485 | 2228.0951 | 393397.9618 | 95.27% | 95.45% | 60.5833 | 129.8% | 10.03% | 43.53% | [25 empty] | 637 | 377 | 1805 | 6.4979 | 0.064979 | 38.077 | 3.2799 | 36.569 | 1.4703 | 0.05278 | 0.61149 | 351.975 | 350.17 | 0.73102 | 0.17436 | 2187.0828 | 395.9819 | 2.775 | 2959 | 0.086025 | 0.041958 | 0.06772 | 8.434 | 5524 | 3.8543 | 7.614 | 12.1977 | 0.751 | 825 | 0.71739 | 0.50217 | 247.5 | 224.3923 | 105.4042 | 329.7965 | 6.9178 | 7.095 | 0.32286 | 0.13217 | 14.97 | [66 empty] | 632 | 2169.5597 | [7 empty] | 632 | 43.3428 | 0.35497 | 0.0010987 | 8.5488 | 8.9049 | 49.9925 | 1.736 | 0.02111 | 243.2879 | 25.5218 | 320.5593
622 | 15384 | 401 | 30 | 348.87 | 61714.6353 | 22.6775 | 4011.6118 | 0.61779 | [21 empty] | 622 | 70 | 3.235 | 81 | 226.4471 | 29087.4466 | 41.2603 | 5299.9401 | 0.81619 | [20 empty] | 651 | 76.559 | 13543.1908 | 90.1389 | 13431.3637 | 166.698 | 26974.5545 | 45.93% | 50.21% | 4.1541 | 9.434% | 0.3345% | 1.567% | [25 empty] | 638 | 372 | 3024 | 10.8863 | 0.10886 | 37.572 | 3.2364 | 36.084 | 1.4508 | 0.05208 | 0.60264 | 589.68 | 586.656 | 1.2247 | 0.29212 | 3403.5021 | 634.3573 | 4.854 | 2225 | 0.15047 | 0.073392 | 0.11824 | 7.311 | 11140 | 3.3411 | 6.6002 | 10.6527 | 0.624 | 411 | 0.35739 | 0.25017 | 123.3 | 111.7882 | 87.5795 | 199.3677 | 3.4463 | 3.5346 | 0.16084 | 0.065842 | 7.4578 | [66 empty] | 633 | 2207.0618 | [7 empty] | 633 | 34.2141 | 0.25856 | 0.0014659 | 8.5984 | 8.8585 | 35.3 | 1.5284 | 0.028166 | 244.6996 | 25.6699 | 307.2261
623 | 11305 | 500 | 36 | 522 | 92341.1002 | 46.1743 | 8168.1646 | 1.2579 | [21 empty] | 623 | 66 | 2.3847 | 96 | 157.3874 | 32504.0673 | 28.6771 | 5922.4728 | 0.91206 | [20 empty] | 652 | 234.0784 | 41408.1567 | 93.819 | 17069.0247 | 327.8974 | 58477.1815 | 71.39% | 70.81% | 9.0055 | 18.87% | 1.195% | 5.467% | [25 empty] | 639 | 461 | 2214 | 7.9703 | 0.079703 | 46.561 | 4.0107 | 44.717 | 1.7979 | 0.06454 | 0.72976 | 431.73 | 429.516 | 0.89667 | 0.21387 | 2684.4201 | 487.1212 | 4.53 | 3243 | 0.14043 | 0.068494 | 0.10897 | 9.625 | 8104 | 4.3986 | 8.6892 | 13.8767 | 0.722 | 453 | 0.39391 | 0.27574 | 135.9 | 123.2118 | 101.334 | 224.5458 | 3.7985 | 3.8958 | 0.17728 | 0.072571 | 8.2199 | [66 empty] | 634 | 1532.4559 | [7 empty] | 634 | 34.2526 | 0.27561 | 0.00061679 | 7.2095 | 7.4857 | 36.178 | 1.9728 | 0.011851 | 205.1712 | 21.5232 | 264.8571
624 | 8660 | 204 | 44 | 260.304 | 46047.4287 | 30.0582 | 5317.255 | 0.81886 | [21 empty] | 624 | 61 | 2.8523 | 103 | 173.9913 | 32232.174 | 31.7024 | 5872.9319 | 0.90443 | [20 empty] | 653 | 584.6521 | 103424.169 | 93.5931 | 16272.2038 | 678.2452 | 119696.3728 | 86.2% | 86.41% | 18.4332 | 28.85% | 1.402% | 6.735% | [25 empty] | 640 | 389 | 2394 | 8.6183 | 0.086183 | 39.289 | 3.3843 | 37.733 | 1.5171 | 0.05446 | 0.62357 | 466.83 | 464.436 | 0.96957 | 0.23126 | 2791.7645 | 514.0087 | 4.981 | 2352 | 0.15441 | 0.075313 | 0.12186 | 11.125 | 6967 | 5.0841 | 10.0434 | 16.0393 | 0.777 | 465 | 0.40435 | 0.28304 | 139.5 | 126.4757 | 109.0534 | 235.529 | 3.8991 | 3.999 | 0.18198 | 0.074493 | 8.4377 | [66 empty] | 635 | 3150.142 | [7 empty] | 635 | 52.8487 | 0.40729 | 0.0015409 | 12.6496 | 13.0585 | 59.5101 | 1.4832 | 0.029606 | 359.9908 | 37.7644 | 458.7781
625 | 12241 | 442 | 39 | 499.902 | 88431.9937 | 40.8383 | 7224.2459 | 1.1125 | [21 empty] | 625 | 70 | 2.0956 | 82 | 146.6926 | 29446.5509 | 26.7284 | 5365.3715 | 0.82627 | [20 empty] | 654 | 481.9605 | 85258.1726 | 84.8722 | 17588.6906 | 566.8327 | 102846.8631 | 85.03% | 82.9% | 15.8384 | 26.02% | 1.614% | 7.548% | [25 empty] | 641 | 589 | 2520 | 9.0719 | 0.090719 | 59.489 | 5.1243 | 57.133 | 2.2971 | 0.08246 | 0.93298 | 491.4 | 488.88 | 1.0206 | 0.24343 | 3117.4179 | 560.3796 | 4.369 | 3884 | 0.13544 | 0.066059 | 0.10682 | 9.438 | 4366 | 4.3132 | 8.5204 | 13.8542 | 0.81 | 310 | 0.26957 | 0.1887 | 93 | 84.3171 | 113.685 | 198.0021 | 2.5994 | 2.666 | 0.12132 | 0.049662 | 5.6251 | [66 empty] | 636 | 1694.5781 | [7 empty] | 636 | 31.9871 | 0.26804 | 0.0010485 | 5.7543 | 6.0234 | 39.0657 | 0.9992 | 0.020145 | 163.7605 | 17.1791 | 221.0247
626 | 3688 | 494 | 38 | 544.388 | 96301.5074 | 147.6106 | 26112.1224 | 4.0213 | [21 empty] | 626 | 63 | 2.2196 | 101 | 139.8346 | 32642.5789 | 25.4789 | 5947.7106 | 0.91595 | [20 empty] | 655 | 540.321 | 95582.0664 | 103.8843 | 17855.1859 | 644.2053 | 113437.2523 | 83.87% | 84.26% | 17.4693 | 31.08% | 3.299% | 14.42% | [25 empty] | 642 | 532 | 2126 | 7.6535 | 0.076535 | 53.732 | 4.6284 | 51.604 | 2.0748 | 0.07448 | 0.86024 | 414.57 | 412.444 | 0.86103 | 0.20537 | 2663.0152 | 475.5366 | 2.425 | 3578 | 0.075175 | 0.036666 | 0.058776 | 4.947 | 10930 | 2.2608 | 4.466 | 7.302 | 0.462 | 409 | 0.35565 | 0.24896 | 122.7 | 111.2442 | 64.8425 | 176.0867 | 3.4296 | 3.5174 | 0.16006 | 0.065522 | 7.4215 | [66 empty] | 637 | 1672.9207 | [7 empty] | 637 | 39.9311 | 0.26177 | 0.00067637 | 13.6418 | 13.9042 | 37.5857 | 1.11 | 0.012996 | 388.2253 | 40.7263 | 467.6603
627 | 12668 | 620 | 31 | 557.38 | 98599.7748 | 43.9991 | 7783.3734 | 1.1986 | [21 empty] | 627 | 67 | 2.8528 | 90 | 191.1344 | 30934.2686 | 34.8261 | 5636.4443 | 0.86801 | [20 empty] | 656 | 938.1781 | 165962.4441 | 115.4641 | 15110.2842 | 1053.6421 | 181072.7283 | 89.04% | 91.66% | 27.8852 | 46.11% | 2.373% | 11% | [25 empty] | 643 | 390 | 2347 | 8.4491 | 0.084491 | 39.39 | 3.393 | 37.83 | 1.521 | 0.0546 | 0.6357 | 457.665 | 455.318 | 0.95053 | 0.22672 | 2745.3895 | 504.7994 | 2.044 | 3999 | 0.063364 | 0.030905 | 0.049294 | 9.546 | 5421 | 4.3625 | 8.6179 | 13.8835 | 0.435 | 487 | 0.42348 | 0.29643 | 146.1 | 132.4595 | 61.053 | 193.5125 | 4.0836 | 4.1882 | 0.19059 | 0.078017 | 8.8369 | [66 empty] | 638 | 1796.0324 | [7 empty] | 638 | 31.5279 | 0.2513 | 0.0011332 | 6.7961 | 7.0485 | 32.3833 | 1.9416 | 0.021773 | 193.4068 | 20.2891 | 248.0426
628 | 20422 | 305 | 43 | 380.335 | 67280.7517 | 18.6238 | 3294.5231 | 0.50736 | [21 empty] | 628 | 62 | 3.0709 | 105 | 190.3937 | 33396.6979 | 34.6911 | 6085.1165 | 0.93711 | [20 empty] | 657 | 176.6602 | 31250.9544 | 90.9903 | 15891.1155 | 267.6505 | 47142.0699 | 66% | 66.29% | 7.2599 | 11.88% | 0.6075% | 2.84% | [25 empty] | 644 | 631 | 2349 | 8.4563 | 0.084563 | 63.731 | 5.4897 | 61.207 | 2.4609 | 0.08834 | 1.0153 | 458.055 | 455.706 | 0.95134 | 0.22691 | 2984.5815 | 529.6617 | 4.416 | 2155 | 0.1369 | 0.06677 | 0.10863 | 7.684 | 10924 | 3.5116 | 6.9369 | 11.1616 | 0.626 | 727 | 0.63217 | 0.44252 | 218.1 | 197.7372 | 87.8602 | 285.5975 | 6.0961 | 6.2522 | 0.28451 | 0.11647 | 13.1918 | [66 empty] | 639 | 1565.0203 | [7 empty] | 639 | 34.4969 | 0.27476 | 0.00082963 | 7.4906 | 7.7662 | 36.7186 | 1.812 | 0.015941 | 213.171 | 22.3624 | 274.08
629 | 15717 | 448 | 48 | 623.616 | 110316.8344 | 39.6778 | 7018.9498 | 1.0809 | [21 empty] | 629 | 70 | 3.1816 | 92 | 222.713 | 33037.5936 | 40.5799 | 6019.6851 | 0.92703 | [20 empty] | 658 | 357.6334 | 63264.8634 | 114.4228 | 17218.2621 | 472.0561 | 80483.1255 | 75.76% | 78.61% | 12.3944 | 22.06% | 1.348% | 6.187% | [25 empty] | 645 | 419 | 3220 | 11.5919 | 0.11592 | 42.319 | 3.6453 | 40.643 | 1.6341 | 0.05866 | 0.68255 | 627.9 | 624.68 | 1.3041 | 0.31105 | 3642.8553 | 675.9087 | 2.557 | 4133 | 0.079267 | 0.038662 | 0.062593 | 10.511 | 9432 | 4.8035 | 9.4891 | 15.4293 | 0.407 | 814 | 0.70783 | 0.49548 | 244.2 | 221.4004 | 57.1232 | 278.5236 | 6.8256 | 7.0004 | 0.31856 | 0.1304 | 14.7704 | [66 empty] | 640 | 1613.6814 | [7 empty] | 640 | 37.3756 | 0.30254 | 0.00089708 | 7.689 | 7.9924 | 40.4436 | 1.9924 | 0.017237 | 218.8179 | 22.9548 | 284.226
630 | 5814 | 37 | 44 | 47.212 | 8351.7395 | 8.1204 | 1436.4877 | 0.22122 | [21 empty] | 630 | 64 | 2.1473 | 84 | 137.4289 | 27579.2086 | 25.0405 | 5025.1284 | 0.77387 | [20 empty] | 659 | 443.1766 | 78397.3518 | 88.6728 | 14390.7469 | 531.8494 | 92788.0987 | 83.33% | 84.49% | 14.2894 | 28.72% | 2.188% | 9.37% | [25 empty] | 646 | 540 | 3566 | 12.8375 | 0.12837 | 54.54 | 4.698 | 52.38 | 2.106 | 0.0756 | 0.87966 | 695.37 | 691.804 | 1.4442 | 0.34448 | 4115.0792 | 759.2834 | 4.77 | 4509 | 0.14787 | 0.072122 | 0.11504 | 7.715 | 7702 | 3.5258 | 6.9649 | 11.0812 | 0.852 | 708 | 0.61565 | 0.43096 | 212.4 | 192.5694 | 119.5798 | 312.1491 | 5.9367 | 6.0888 | 0.27708 | 0.11342 | 12.847 | [66 empty] | 641 | 1818.2384 | [7 empty] | 641 | 37.6131 | 0.33413 | 0.0009443 | 5.126 | 5.4611 | 46.5791 | 1.7476 | 0.018144 | 145.8786 | 15.3032 | 209.5267
631 | 20127 | 485 | 27 | 379.755 | 67178.1504 | 18.8679 | 3337.713 | 0.51401 | [21 empty] | 631 | 67 | 2.5556 | 89 | 171.2223 | 30590.5545 | 31.1979 | 5573.8171 | 0.85837 | [20 empty] | 660 | 872.5061 | 154345.1605 | 108.101 | 19214.312 | 980.6071 | 173559.4725 | 88.98% | 88.93% | 26.7282 | 48.03% | 2.736% | 12.83% | [25 empty] | 647 | 259 | 3543 | 12.7547 | 0.12755 | 26.159 | 2.2533 | 25.123 | 1.0101 | 0.03626 | 0.41466 | 690.885 | 687.342 | 1.4349 | 0.34225 | 3806.3726 | 721.5994 | 4.173 | 4624 | 0.12936 | 0.063096 | 0.10083 | 6.206 | 8916 | 2.8361 | 5.6026 | 9.0651 | 0.5 | 561 | 0.48783 | 0.34148 | 168.3 | 152.5868 | 70.1759 | 222.7627 | 4.7041 | 4.8246 | 0.21955 | 0.089872 | 10.1796 | [66 empty] | 642 | 1303.9104 | [7 empty] | 642 | 21.3588 | 0.14566 | 0.00079666 | 6.763 | 6.9095 | 19.4257 | 0.97 | 0.015307 | 192.4656 | 20.1904 | 233.067
632 | 11378 | 501 | 38 | 552.102 | 97666.1037 | 48.5236 | 8583.7672 | 1.3219 | [21 empty] | 632 | 71 | 2.7474 | 92 | 195.0652 | 33509.5593 | 35.5423 | 6105.6806 | 0.94027 | [20 empty] | 661 | 168.4091 | 29791.3376 | 85.568 | 14204.2001 | 253.977 | 43995.5377 | 66.31% | 67.71% | 6.7753 | 14.74% | 0.8013% | 3.627% | [25 empty] | 648 | 311 | 2772 | 9.9791 | 0.099791 | 31.411 | 2.7057 | 30.167 | 1.2129 | 0.04354 | 0.49325 | 540.54 | 537.768 | 1.1227 | 0.26778 | 3092.6983 | 579.6661 | 4.145 | 4903 | 0.12849 | 0.062672 | 0.099524 | 10.848 | 4073 | 4.9575 | 9.7933 | 15.5518 | 0.439 | 578 | 0.50261 | 0.35183 | 173.4 | 157.2106 | 61.6144 | 218.8251 | 4.8467 | 4.9708 | 0.2262 | 0.092596 | 10.4881 | [66 empty] | 643 | 1723.9257 | [7 empty] | 643 | 37.3359 | 0.298 | 0.00087947 | 8.0528 | 8.3517 | 44.6716 | 0.8176 | 0.016898 | 229.1706 | 24.0409 | 298.7175
633 | 20784 | 268 | 40 | 310.88 | 54994.2553 | 14.9577 | 2645.99 | 0.40748 | [21 empty] | 633 | 69 | 2.6873 | 90 | 185.4209 | 31857.6796 | 33.785 | 5804.6963 | 0.89392 | [20 empty] | 662 | 513.2104 | 90786.2312 | 86.1828 | 16501.3897 | 599.3932 | 107287.6209 | 85.62% | 84.62% | 16.5223 | 28.85% | 2.036% | 9.389% | [25 empty] | 649 | 502 | 2001 | 7.2035 | 0.072035 | 50.702 | 4.3674 | 48.694 | 1.9578 | 0.07028 | 0.79818 | 390.195 | 388.194 | 0.8104 | 0.1933 | 2510.8384 | 449.2902 | 4.617 | 1909 | 0.14313 | 0.069809 | 0.11246 | 6.354 | 6978 | 2.9038 | 5.7363 | 9.3501 | 0.658 | 371 | 0.32261 | 0.22583 | 111.3 | 100.9085 | 92.3515 | 193.26 | 3.1109 | 3.1906 | 0.14519 | 0.059434 | 6.732 | [66 empty] | 644 | 1730.377 | [7 empty] | 644 | 35.7795 | 0.23658 | 0.00088022 | 12.0213 | 12.2587 | 30.746 | 1.7664 | 0.016913 | 342.1089 | 35.8885 | 410.5267
634 | 6251 | 178 | 39 | 201.318 | 35612.8843 | 32.2057 | 5697.1499 | 0.87736 | [21 empty] | 634 | 72 | 2.9227 | 99 | 210.4354 | 36567.0757 | 38.3428 | 6662.7819 | 1.0261 | [20 empty] | 663 | 109.5902 | 19386.3648 | 78.7136 | 14374.7571 | 188.3038 | 33761.1219 | 58.2% | 57.42% | 5.1992 | 7.89% | 0.5915% | 2.658% | [25 empty] | 650 | 378 | 3574 | 12.8663 | 0.12866 | 38.178 | 3.2886 | 36.666 | 1.4742 | 0.05292 | 0.61727 | 696.93 | 693.356 | 1.4475 | 0.34525 | 3958.6389 | 741.8715 | 3.151 | 3645 | 0.097681 | 0.047643 | 0.076562 | 4.572 | 7688 | 2.0894 | 4.1275 | 6.5958 | 0.362 | 659 | 0.57304 | 0.40113 | 197.7 | 179.2419 | 50.8074 | 230.0492 | 5.5259 | 5.6674 | 0.2579 | 0.10557 | 11.9579 | [66 empty] | 645 | 2022.4866 | [7 empty] | 645 | 41.2207 | 0.27679 | 0.0012066 | 13.4599 | 13.7379 | 40.3802 | 1.0228 | 0.023184 | 383.049 | 40.1833 | 464.6584
635 | 10209 | 622 | 48 | 865.824 | 153163.1049 | 84.8099 | 15002.753 | 2.3104 | [21 empty] | 635 | 63 | 2.5512 | 85 | 160.727 | 27471.4773 | 29.2856 | 5005.499 | 0.77085 | [20 empty] | 664 | 334.1467 | 59110.1037 | 93.0147 | 15931.0898 | 427.1614 | 75041.1935 | 78.22% | 78.77% | 11.5563 | 16.06% | 1.307% | 5.921% | [25 empty] | 651 | 540 | 2600 | 9.3599 | 0.093599 | 54.54 | 4.698 | 52.38 | 2.106 | 0.0756 | 0.86184 | 507 | 504.4 | 1.053 | 0.25116 | 3149.4177 | 571.0876 | 4.85 | 2623 | 0.15035 | 0.073332 | 0.1185 | 9.335 | 9218 | 4.2661 | 8.4274 | 13.4839 | 0.765 | 422 | 0.36696 | 0.25687 | 126.6 | 114.7801 | 107.3691 | 222.1492 | 3.5386 | 3.6292 | 0.16515 | 0.067604 | 7.6574 | [66 empty] | 646 | 2366.133 | [7 empty] | 646 | 40.7367 | 0.29154 | 0.0013363 | 11.7071 | 12 | 39.0239 | 1.908 | 0.025675 | 333.1679 | 34.9506 | 409.0761
636 | 9311 | 118 | 47 | 160.834 | 28451.319 | 17.2735 | 3055.6674 | 0.47057 | [21 empty] | 636 | 64 | 2.5795 | 81 | 165.0873 | 26594.2369 | 30.0801 | 4845.6596 | 0.74623 | [20 empty] | 665 | 447.082 | 79088.2028 | 108.8762 | 14468.0305 | 555.9582 | 93556.2333 | 80.42% | 84.54% | 14.4077 | 24.16% | 2.298% | 10.51% | [25 empty] | 652 | 665 | 3748 | 13.4927 | 0.13493 | 67.165 | 5.7855 | 64.505 | 2.5935 | 0.0931 | 1.082 | 730.86 | 727.112 | 1.5179 | 0.36206 | 4417.6834 | 806.2688 | 2.52 | 4330 | 0.07812 | 0.038102 | 0.061307 | 10.891 | 11180 | 4.9772 | 9.8322 | 15.8593 | 0.46 | 826 | 0.71826 | 0.50278 | 247.8 | 224.6643 | 64.5618 | 289.2261 | 6.9262 | 7.1036 | 0.32326 | 0.13233 | 14.9882 | [66 empty] | 647 | 2337.2473 | [7 empty] | 647 | 40.8019 | 0.31988 | 0.0013276 | 9.2764 | 9.5976 | 44.6092 | 1.6692 | 0.025509 | 263.9932 | 27.6939 | 337.9911
637 | 20592 | 545 | 28 | 442.54 | 78284.7328 | 21.4909 | 3801.7061 | 0.58546 | [21 empty] | 637 | 68 | 2.732 | 92 | 185.7742 | 32093.6624 | 33.8494 | 5847.6941 | 0.90054 | [20 empty] | 666 | 1056.7701 | 186941.2089 | 89.3571 | 15446.0683 | 1146.1271 | 202387.2772 | 92.2% | 92.37% | 31.1676 | 67.01% | 2.231% | 10.84% | [25 empty] | 653 | 645 | 3468 | 12.4847 | 0.12485 | 65.145 | 5.6115 | 62.565 | 2.5155 | 0.0903 | 1.0533 | 676.26 | 672.792 | 1.4045 | 0.33501 | 4117.1134 | 749.1955 | 3.234 | 3201 | 0.10025 | 0.048898 | 0.077943 | 6.544 | 4472 | 2.9906 | 5.9078 | 9.612 | 0.815 | 493 | 0.4287 | 0.30009 | 147.9 | 134.0914 | 114.3867 | 248.4781 | 4.1339 | 4.2398 | 0.19294 | 0.078979 | 8.9457 | [66 empty] | 648 | 1599.2332 | [7 empty] | 648 | 34.1541 | 0.24745 | 0.0010387 | 9.5575 | 9.806 | 32.9587 | 1.658 | 0.019958 | 271.993 | 28.5331 | 335.1628
638 | 18282 | 241 | 43 | 300.527 | 53162.8234 | 16.4384 | 2907.9326 | 0.44782 | [21 empty] | 638 | 64 | 2.4426 | 100 | 156.3241 | 32832.3912 | 28.4834 | 5982.2958 | 0.92127 | [20 empty] | 667 | 399.0153 | 70585.2666 | 93.0338 | 15355.4599 | 492.0491 | 85940.7265 | 81.09% | 82.13% | 13.2349 | 23.22% | 1.705% | 8.129% | [25 empty] | 654 | 387 | 3441 | 12.3875 | 0.12388 | 39.087 | 3.3669 | 37.539 | 1.5093 | 0.05418 | 0.61649 | 670.995 | 667.554 | 1.3936 | 0.3324 | 3835.2994 | 717.2549 | 3.199 | 2630 | 0.099169 | 0.048369 | 0.076906 | 10.435 | 11004 | 4.7688 | 9.4205 | 15.2612 | 0.603 | 775 | 0.67391 | 0.47174 | 232.5 | 210.7928 | 84.6321 | 295.4249 | 6.4985 | 6.665 | 0.3033 | 0.12416 | 14.0628 | [66 empty] | 649 | 1752.7401 | [7 empty] | 649 | 37.3458 | 0.32006 | 0.00074982 | 6.1347 | 6.4555 | 43.8873 | 1.8468 | 0.014407 | 174.5838 | 18.3145 | 238.6467
639 | 19804 | 339 | 28 | 275.268 | 48694.5402 | 13.8996 | 2458.8235 | 0.37866 | [21 empty] | 639 | 69 | 2.788 | 93 | 192.3704 | 32919.6022 | 35.0513 | 5998.1862 | 0.92372 | [20 empty] | 668 | 126.91 | 22450.2011 | 66.2787 | 16309.5131 | 193.1886 | 38759.7142 | 65.69% | 57.92% | 5.969 | 8.163% | 0.5563% | 2.663% | [25 empty] | 655 | 667 | 2674 | 9.6263 | 0.096263 | 67.367 | 5.8029 | 64.699 | 2.6013 | 0.09338 | 1.0765 | 521.43 | 518.756 | 1.083 | 0.25831 | 3349.7374 | 599.1265 | 4.253 | 2289 | 0.13184 | 0.064305 | 0.10295 | 7.917 | 4663 | 3.6181 | 7.1473 | 11.4214 | 0.318 | 702 | 0.61043 | 0.4273 | 210.6 | 190.9375 | 44.6319 | 235.5693 | 5.8864 | 6.0372 | 0.27473 | 0.11246 | 12.7381 | [66 empty] | 650 | 4005.331 | [7 empty] | 650 | 83.1104 | 0.74394 | 0.0013393 | 10.8969 | 11.6422 | 114.8156 | 1.2604 | 0.025733 | 310.1097 | 32.5317 | 458.7431
640 | 17663 | 272 | 32 | 252.416 | 44652.052 | 14.2907 | 2527.9993 | 0.38931 | [21 empty] | 640 | 62 | 2.2908 | 104 | 142.0304 | 33078.6341 | 25.8789 | 6027.163 | 0.92818 | [20 empty] | 669 | 43.676 | 7726.225 | 99.3066 | 17407.4738 | 142.9826 | 25133.6988 | 30.55% | 30.74% | 3.8706 | 4.101% | 0.47% | 1.886% | [25 empty] | 656 | 262 | 2990 | 10.7639 | 0.10764 | 26.462 | 2.2794 | 25.414 | 1.0218 | 0.03668 | 0.41527 | 583.05 | 580.06 | 1.2109 | 0.28883 | 3258.7209 | 615.299 | 3.33 | 2054 | 0.10323 | 0.05035 | 0.079905 | 9.312 | 10423 | 4.2556 | 8.4067 | 13.4675 | 0.721 | 580 | 0.50435 | 0.35304 | 174 | 157.7546 | 101.1937 | 258.9483 | 4.8634 | 4.988 | 0.22698 | 0.092916 | 10.5244 | [66 empty] | 651 | 1621.8685 | [7 empty] | 651 | 31.2193 | 0.24616 | 0.00097427 | 6.978 | 7.2251 | 31.5605 | 1.94 | 0.01872 | 198.5831 | 20.8321 | 252.9345
641 | 7442 | 285 | 28 | 231.42 | 40937.8878 | 31.0965 | 5500.9255 | 0.84714 | [21 empty] | 641 | 69 | 2.0074 | 105 | 138.5095 | 37167.2928 | 25.2374 | 6772.1457 | 1.0429 | [20 empty] | 670 | 170.5394 | 30168.1934 | 94.5982 | 16426.771 | 265.1376 | 46594.9645 | 64.32% | 64.75% | 7.1756 | 11% | 0.6932% | 3.243% | [25 empty] | 657 | 281 | 1713 | 6.1668 | 0.061668 | 28.381 | 2.4447 | 27.257 | 1.0959 | 0.03934 | 0.45353 | 334.035 | 332.322 | 0.69376 | 0.16548 | 2002.5139 | 369.2386 | 3.33 | 3583 | 0.10323 | 0.05035 | 0.081113 | 4.266 | 5138 | 1.9496 | 3.8513 | 6.1042 | 0.736 | 339 | 0.29478 | 0.20635 | 101.7 | 92.2048 | 103.2989 | 195.5038 | 2.8426 | 2.9154 | 0.13267 | 0.054308 | 6.1513 | [66 empty] | 652 | 2335.8834 | [7 empty] | 652 | 43.6511 | 0.29976 | 0.0014045 | 13.6583 | 13.9595 | 44.151 | 1.008 | 0.026985 | 388.6959 | 40.7757 | 474.6576
642 | 18988 | 42 | 47 | 57.246 | 10126.7407 | 3.0149 | 533.3232 | 0.082132 | [21 empty] | 642 | 61 | 2.4114 | 91 | 147.0966 | 28476.9693 | 26.802 | 5188.7068 | 0.79906 | [20 empty] | 671 | 209.5337 | 37066.2392 | 107.9029 | 17407.4738 | 317.4367 | 54473.713 | 66.01% | 68.04% | 8.389 | 17.26% | 1.116% | 5.067% | [25 empty] | 658 | 537 | 1930 | 6.9479 | 0.069479 | 54.237 | 4.6719 | 52.089 | 2.0943 | 0.07518 | 0.87853 | 376.35 | 374.42 | 0.78165 | 0.18644 | 2472.9324 | 438.3738 | 2.873 | 4185 | 0.089063 | 0.04344 | 0.069156 | 10.727 | 10415 | 4.9022 | 9.6841 | 15.572 | 0.562 | 613 | 0.53304 | 0.37313 | 183.9 | 166.7303 | 78.8777 | 245.608 | 5.1401 | 5.2718 | 0.2399 | 0.098203 | 11.1232 | [66 empty] | 653 | 2504.116 | [7 empty] | 653 | 41.481 | 0.33981 | 0.0012995 | 8.152 | 8.4931 | 49.4124 | 1.2936 | 0.024969 | 231.994 | 24.3371 | 307.0621
643 | 9052 | 193 | 49 | 274.253 | 48514.9881 | 30.2975 | 5359.5877 | 0.82538 | [21 empty] | 643 | 71 | 2.6101 | 82 | 185.3177 | 29867.2159 | 33.7662 | 5442.0197 | 0.83807 | [20 empty] | 672 | 76.3887 | 13513.0571 | 100.1321 | 17721.9383 | 176.5208 | 31234.9954 | 43.27% | 43.26% | 4.8102 | 7.218% | 0.3693% | 1.701% | [25 empty] | 659 | 497 | 1679 | 6.0444 | 0.060444 | 50.197 | 4.3239 | 48.209 | 1.9383 | 0.06958 | 0.80266 | 327.405 | 325.726 | 0.68 | 0.16219 | 2184.4984 | 386.3472 | 2.356 | 4504 | 0.073036 | 0.035623 | 0.056783 | 4.526 | 10101 | 2.0684 | 4.086 | 6.6275 | 0.39 | 595 | 0.51739 | 0.36217 | 178.5 | 161.8345 | 54.7372 | 216.5717 | 4.9892 | 5.117 | 0.23285 | 0.095319 | 10.7966 | [66 empty] | 654 | 2423.3291 | [7 empty] | 654 | 49.1787 | 0.36728 | 0.0012894 | 12.815 | 13.1836 | 53.9081 | 1.2796 | 0.024775 | 364.6965 | 38.258 | 458.167
644 | 5636 | 78 | 30 | 67.86 | 12004.343 | 12.0405 | 2129.9402 | 0.32801 | [21 empty] | 644 | 62 | 3.0766 | 81 | 190.7474 | 25763.167 | 34.7555 | 4694.2327 | 0.72291 | [20 empty] | 673 | 239.5712 | 42379.8192 | 86.4896 | 14142.9062 | 326.0608 | 56522.7255 | 73.47% | 74.98% | 8.7045 | 11.81% | 0.9463% | 4.227% | [25 empty] | 660 | 435 | 2088 | 7.5167 | 0.075167 | 43.935 | 3.7845 | 42.195 | 1.6965 | 0.0609 | 0.68861 | 407.16 | 405.072 | 0.84564 | 0.2017 | 2530.9232 | 458.9928 | 4.124 | 3925 | 0.12784 | 0.062355 | 0.10176 | 11.11 | 5303 | 5.0773 | 10.0299 | 16.3286 | 0.601 | 486 | 0.42261 | 0.29583 | 145.8 | 132.1875 | 84.3514 | 216.5389 | 4.0752 | 4.1796 | 0.1902 | 0.077857 | 8.8187 | [66 empty] | 655 | 2173.8421 | [7 empty] | 655 | 47.1576 | 0.36016 | 0.001002 | 11.6079 | 11.9691 | 50.9785 | 1.7012 | 0.019253 | 330.3445 | 34.6544 | 417.6978
645 | 22398 | 299 | 41 | 355.511 | 62889.4193 | 15.8724 | 2807.8141 | 0.4324 | [21 empty] | 645 | 70 | 2.5079 | 93 | 175.556 | 33396.6979 | 31.9876 | 6085.1165 | 0.93711 | [20 empty] | 674 | 209.461 | 37053.3774 | 93.6994 | 15350.13 | 303.1605 | 52403.5073 | 69.09% | 70.71% | 8.0701 | 11.3% | 1.153% | 4.605% | [25 empty] | 661 | 620 | 3224 | 11.6063 | 0.11606 | 62.62 | 5.394 | 60.14 | 2.418 | 0.0868 | 0.9982 | 628.68 | 625.456 | 1.3057 | 0.31144 | 3853.6346 | 701.6633 | 4.023 | 2350 | 0.12471 | 0.060828 | 0.099028 | 10.529 | 8227 | 4.8118 | 9.5054 | 15.3797 | 0.515 | 605 | 0.52609 | 0.36826 | 181.5 | 164.5544 | 72.2812 | 236.8355 | 5.0731 | 5.203 | 0.23677 | 0.096921 | 10.978 | [66 empty] | 656 | 2656.61 | [7 empty] | 656 | 55.8099 | 0.47349 | 0.0011204 | 9.5906 | 10.0652 | 70.838 | 1.332 | 0.021528 | 272.9342 | 28.6318 | 373.7575
646 | 19953 | 635 | 29 | 534.035 | 94470.0756 | 26.7646 | 4734.6302 | 0.72913 | [21 empty] | 646 | 72 | 2.6596 | 88 | 191.4883 | 32504.0673 | 34.8905 | 5922.4728 | 0.91206 | [20 empty] | 675 | 436.839 | 77276.2354 | 103.3126 | 14246.8394 | 540.1516 | 91523.0748 | 80.87% | 84.43% | 14.0946 | 35.48% | 1.05% | 5.061% | [25 empty] | 662 | 293 | 2943 | 10.5947 | 0.10595 | 29.593 | 2.5491 | 28.421 | 1.1427 | 0.04102 | 0.46558 | 573.885 | 570.942 | 1.1919 | 0.28429 | 3242.5932 | 609.4836 | 3.495 | 4963 | 0.10834 | 0.052844 | 0.084392 | 11.093 | 6020 | 5.0695 | 10.0145 | 16.1334 | 0.496 | 844 | 0.73391 | 0.51374 | 253.2 | 229.5601 | 69.6145 | 299.1746 | 7.0771 | 7.2584 | 0.3303 | 0.13521 | 15.3148 | [66 empty] | 657 | 1301.6699 | [7 empty] | 657 | 23.4418 | 0.18076 | 0.0006419 | 5.6055 | 5.7869 | 23.5667 | 1.332 | 0.012334 | 159.5253 | 16.7348 | 201.1712
647 | 17163 | 573 | 48 | 797.616 | 141097.2012 | 46.473 | 8221.0104 | 1.266 | [21 empty] | 647 | 61 | 2.4915 | 92 | 151.9804 | 28789.903 | 27.6919 | 5245.7256 | 0.80784 | [20 empty] | 676 | 2383.4203 | 421623.8621 | 88.7511 | 15416.7538 | 2472.1714 | 437040.6159 | 96.41% | 96.47% | 67.3043 | 108.8% | 5.525% | 26.55% | [25 empty] | 663 | 361 | 2773 | 9.9827 | 0.099827 | 36.461 | 3.1407 | 35.017 | 1.4079 | 0.05054 | 0.58049 | 540.735 | 537.962 | 1.1231 | 0.26787 | 3137.8082 | 582.3708 | 2.365 | 2300 | 0.073315 | 0.035759 | 0.057214 | 8.4 | 5057 | 3.8388 | 7.5833 | 12.1106 | 0.534 | 867 | 0.75391 | 0.52774 | 260.1 | 235.8159 | 74.9479 | 310.7638 | 7.27 | 7.4562 | 0.3393 | 0.13889 | 15.7322 | [66 empty] | 658 | 1729.0344 | [7 empty] | 658 | 42.9798 | 0.33349 | 0.00072321 | 10.1362 | 10.4705 | 49.0018 | 1.1492 | 0.013896 | 288.4632 | 30.2609 | 368.889
648 | 15504 | 60 | 29 | 50.46 | 8926.3064 | 3.2546 | 575.7422 | 0.088664 | [21 empty] | 648 | 69 | 2.681 | 80 | 184.9881 | 28317.9374 | 33.7061 | 5159.7301 | 0.7946 | [20 empty] | 677 | 1349.0695 | 238648.586 | 86.5047 | 13431.3637 | 1435.5742 | 252079.9497 | 93.97% | 94.67% | 38.8203 | 40.07% | 3.942% | 15.51% | [25 empty] | 664 | 554 | 3573 | 12.8627 | 0.12863 | 55.954 | 4.8198 | 53.738 | 2.1606 | 0.07756 | 0.9008 | 696.735 | 693.162 | 1.4471 | 0.34515 | 4131.5015 | 759.8744 | 4.947 | 2602 | 0.15336 | 0.074799 | 0.11878 | 9.039 | 7974 | 4.1308 | 8.1602 | 13.1461 | 0.539 | 411 | 0.35739 | 0.25017 | 123.3 | 111.7882 | 75.6496 | 187.4378 | 3.4463 | 3.5346 | 0.16084 | 0.065842 | 7.4578 | [66 empty] | 659 | 1635.7446 | [7 empty] | 659 | 34.9893 | 0.2534 | 0.00062916 | 9.8386 | 10.0926 | 36.9411 | 0.9424 | 0.012089 | 279.9928 | 29.3723 | 347.2607
649 | 21235 | 654 | 47 | 891.402 | 157687.8189 | 41.978 | 7425.845 | 1.1436 | [21 empty] | 649 | 71 | 2.6106 | 90 | 185.3499 | 32781.0906 | 33.7721 | 5972.9484 | 0.91983 | [20 empty] | 678 | 177.4772 | 31395.4709 | 84.8479 | 18292.2382 | 262.3251 | 49687.7091 | 67.66% | 63.19% | 7.6519 | 7.991% | 0.8801% | 3.7% | [25 empty] | 665 | 271 | 3013 | 10.8467 | 0.10847 | 27.371 | 2.3577 | 26.287 | 1.0569 | 0.03794 | 0.43441 | 587.535 | 584.522 | 1.2203 | 0.29106 | 3288.2928 | 619.5051 | 3.967 | 2277 | 0.12298 | 0.059981 | 0.096989 | 7.222 | 4002 | 3.3005 | 6.5199 | 10.347 | 0.383 | 799 | 0.69478 | 0.48635 | 239.7 | 217.3205 | 53.7547 | 271.0753 | 6.6998 | 6.8714 | 0.31269 | 0.128 | 14.4983 | [66 empty] | 660 | 2222.4863 | [7 empty] | 660 | 56.865 | 0.50254 | 0.00078242 | 8.0362 | 8.5396 | 74.1893 | 1.6496 | 0.015033 | 228.7 | 23.9915 | 328.5455
650 | 3955 | 668 | 38 | 736.136 | 130221.4716 | 186.1279 | 32925.783 | 5.0706 | [21 empty] | 650 | 64 | 3.1724 | 105 | 203.0313 | 34474.0108 | 36.9938 | 6281.4105 | 0.96734 | [20 empty] | 679 | 358.3759 | 63396.2111 | 81.7301 | 15110.2842 | 440.106 | 78506.4953 | 81.43% | 80.75% | 12.09 | 18.2% | 1.259% | 5.589% | [25 empty] | 666 | 315 | 4069 | 14.6483 | 0.14648 | 31.815 | 2.7405 | 30.555 | 1.2285 | 0.0441 | 0.51565 | 793.455 | 789.386 | 1.6479 | 0.39307 | 4391.2768 | 831.7825 | 4.424 | 4560 | 0.13714 | 0.066891 | 0.10662 | 7.108 | 10788 | 3.2484 | 6.4169 | 10.1965 | 0.869 | 657 | 0.5713 | 0.39991 | 197.1 | 178.6979 | 121.9657 | 300.6636 | 5.5091 | 5.6502 | 0.25712 | 0.10525 | 11.9216 | [66 empty] | 661 | 1975.197 | [7 empty] | 661 | 38.3693 | 0.28629 | 0.0012081 | 10.004 | 10.2914 | 39.4367 | 1.6092 | 0.023213 | 284.6986 | 29.866 | 355.6336
651 | 16912 | 145 | 27 | 113.535 | 20084.1893 | 6.7133 | 1187.5703 | 0.18289 | [21 empty] | 651 | 60 | 2.892 | 84 | 173.5183 | 25855.5081 | 31.6163 | 4711.0579 | 0.7255 | [20 empty] | 680 | 668.773 | 118305.0515 | 95.0808 | 16802.5294 | 763.8539 | 135107.581 | 87.55% | 87.56% | 20.8066 | 44.01% | 2.426% | 10.74% | [25 empty] | 667 | 286 | 1802 | 6.4871 | 0.064871 | 28.886 | 2.4882 | 27.742 | 1.1154 | 0.04004 | 0.45646 | 351.39 | 349.588 | 0.72981 | 0.17407 | 2093.1678 | 385.4824 | 4.475 | 4070 | 0.13872 | 0.067662 | 0.10961 | 8.698 | 5991 | 3.975 | 7.8524 | 12.6659 | 0.479 | 557 | 0.48435 | 0.33904 | 167.1 | 151.4988 | 67.2285 | 218.7273 | 4.6706 | 4.7902 | 0.21798 | 0.089231 | 10.1071 | [66 empty] | 662 | 2266.6344 | [7 empty] | 662 | 52.1214 | 0.38527 | 0.0011028 | 13.9559 | 14.3423 | 56.3127 | 1.398 | 0.021189 | 397.1663 | 41.6642 | 496.5624
652 | 12703 | 333 | 27 | 260.739 | 46124.3796 | 20.5258 | 3630.9832 | 0.55917 | [21 empty] | 652 | 61 | 2.9607 | 105 | 180.6024 | 32858.0415 | 32.9071 | 5986.9694 | 0.92199 | [20 empty] | 681 | 612.0573 | 108272.1221 | 102.538 | 15925.7598 | 714.5953 | 124197.882 | 85.65% | 87.18% | 19.1265 | 36.35% | 2.558% | 11.46% | [25 empty] | 668 | 259 | 2599 | 9.3563 | 0.093563 | 26.159 | 2.2533 | 25.123 | 1.0101 | 0.03626 | 0.42321 | 506.805 | 504.206 | 1.0526 | 0.25106 | 2864.9666 | 538.8065 | 3.757 | 3204 | 0.11647 | 0.056806 | 0.091401 | 7.363 | 8945 | 3.3649 | 6.6472 | 10.7617 | 0.665 | 497 | 0.43217 | 0.30252 | 149.1 | 135.1794 | 93.334 | 228.5133 | 4.1675 | 4.2742 | 0.1945 | 0.079619 | 9.0183 | [66 empty] | 663 | 1824.9741 | [7 empty] | 663 | 36.1445 | 0.2139 | 0.0010391 | 14.3362 | 14.5512 | 30.5479 | 0.946 | 0.019965 | 407.9895 | 42.7996 | 482.3031
653 | 8937 | 427 | 37 | 458.171 | 81049.8357 | 51.2668 | 9069.0204 | 1.3966 | [21 empty] | 653 | 71 | 2.5376 | 86 | 180.1677 | 31324.1532 | 32.8278 | 5707.484 | 0.87895 | [20 empty] | 682 | 341.1087 | 60341.6741 | 98.7315 | 14710.5412 | 439.8402 | 75052.2154 | 77.55% | 80.4% | 11.558 | 18.45% | 1.68% | 7.398% | [25 empty] | 669 | 641 | 3161 | 11.3795 | 0.1138 | 64.741 | 5.5767 | 62.177 | 2.4999 | 0.08974 | 1.041 | 616.395 | 613.234 | 1.2802 | 0.30535 | 3810.3296 | 690.9858 | 3.365 | 1989 | 0.10432 | 0.050879 | 0.081457 | 9.887 | 10277 | 4.5184 | 8.9258 | 14.2009 | 0.484 | 739 | 0.64261 | 0.44983 | 221.7 | 201.0011 | 67.9303 | 268.9314 | 6.1967 | 6.3554 | 0.28921 | 0.11839 | 13.4095 | [66 empty] | 664 | 2163.2201 | [7 empty] | 664 | 38.2555 | 0.32146 | 0.0013389 | 6.7961 | 7.1189 | 43.5557 | 1.9788 | 0.025725 | 193.4068 | 20.2891 | 259.2562
654 | 13024 | 365 | 52 | 550.42 | 97368.5601 | 42.262 | 7476.0872 | 1.1513 | [21 empty] | 654 | 66 | 2.4755 | 100 | 163.3798 | 33858.4034 | 29.769 | 6169.2425 | 0.95006 | [20 empty] | 683 | 1206.4515 | 213419.6468 | 85.0597 | 15035.6655 | 1291.5112 | 228455.3123 | 93.41% | 93.42% | 35.1821 | 89.53% | 2.806% | 13.59% | [25 empty] | 670 | 391 | 2485 | 8.9459 | 0.089459 | 39.491 | 3.4017 | 37.927 | 1.5249 | 0.05474 | 0.62169 | 484.575 | 482.09 | 1.0064 | 0.24005 | 2883.7911 | 531.4592 | 2.627 | 2972 | 0.081437 | 0.03972 | 0.064545 | 4.662 | 7647 | 2.1305 | 4.2088 | 6.7887 | 0.638 | 513 | 0.44609 | 0.31226 | 153.9 | 139.5312 | 89.5445 | 229.0757 | 4.3016 | 4.4118 | 0.20076 | 0.082183 | 9.3086 | [66 empty] | 665 | 2186.9858 | [7 empty] | 665 | 43.8598 | 0.3073 | 0.001129 | 13.2118 | 13.5203 | 42.9244 | 1.5868 | 0.021693 | 375.9903 | 39.4428 | 459.966
655 | 12607 | 479 | 43 | 597.313 | 105663.869 | 47.3795 | 8381.365 | 1.2907 | [21 empty] | 655 | 67 | 2.9848 | 100 | 199.9783 | 34371.4095 | 36.4375 | 6262.7159 | 0.96446 | [20 empty] | 684 | 613.8121 | 108582.5444 | 77.52 | 17348.8448 | 691.3321 | 125931.3892 | 88.79% | 86.22% | 19.3934 | 26.96% | 2.251% | 9.302% | [25 empty] | 671 | 446 | 3346 | 12.0455 | 0.12046 | 45.046 | 3.8802 | 43.262 | 1.7394 | 0.06244 | 0.7252 | 652.47 | 649.124 | 1.3551 | 0.32322 | 3801.685 | 706.3547 | 1.896 | 3477 | 0.058776 | 0.028667 | 0.046413 | 5.417 | 5123 | 2.4756 | 4.8904 | 7.8392 | 0.459 | 374 | 0.32522 | 0.22765 | 112.2 | 101.7245 | 64.4215 | 166.146 | 3.1361 | 3.2164 | 0.14637 | 0.059915 | 6.7864 | [66 empty] | 666 | 3218.382 | [7 empty] | 666 | 58.4785 | 0.48651 | 0.0015247 | 10.8638 | 11.3518 | 71.0929 | 1.7696 | 0.029297 | 309.1685 | 32.4329 | 414.4933
656 | 11316 | 683 | 47 | 930.929 | 164680.0922 | 82.2666 | 14552.8537 | 2.2411 | [21 empty] | 656 | 70 | 3.1753 | 81 | 222.2695 | 29087.4466 | 40.4991 | 5299.9401 | 0.81619 | [20 empty] | 685 | 251.4919 | 44488.5875 | 106.3159 | 18572.0583 | 357.8079 | 63060.6458 | 70.29% | 70.55% | 9.7113 | 15.59% | 0.9971% | 4.712% | [25 empty] | 672 | 562 | 2214 | 7.9703 | 0.079703 | 56.762 | 4.8894 | 54.514 | 2.1918 | 0.07868 | 0.91269 | 431.73 | 429.516 | 0.89667 | 0.21387 | 2781.2942 | 496.1358 | 2.39 | 2315 | 0.07409 | 0.036137 | 0.057674 | 10.38 | 6833 | 4.7437 | 9.3708 | 14.9184 | 0.799 | 489 | 0.42522 | 0.29765 | 146.7 | 133.0034 | 112.1411 | 245.1445 | 4.1004 | 4.2054 | 0.19137 | 0.078338 | 8.8732 | [66 empty] | 667 | 1601.7787 | [7 empty] | 667 | 41.1137 | 0.32455 | 0.00067525 | 9.2103 | 9.5355 | 44.8532 | 1.79 | 0.012974 | 262.1109 | 27.4964 | 336.2635
657 | 8531 | 147 | 31 | 132.153 | 23377.6885 | 15.4909 | 2740.3222 | 0.42201 | [21 empty] | 657 | 67 | 2.6143 | 89 | 175.1572 | 30590.5545 | 31.9149 | 5573.8171 | 0.85837 | [20 empty] | 686 | 583.7309 | 103261.214 | 79.4233 | 16581.3383 | 663.1542 | 119842.5523 | 88.02% | 86.16% | 18.4558 | 28.01% | 1.383% | 6.655% | [25 empty] | 673 | 558 | 3974 | 14.3063 | 0.14306 | 56.358 | 4.8546 | 54.126 | 2.1762 | 0.07812 | 0.89559 | 774.93 | 770.956 | 1.6095 | 0.38389 | 4539.6233 | 840.1065 | 3.259 | 3456 | 0.10103 | 0.049276 | 0.079334 | 8.235 | 9495 | 3.7634 | 7.4344 | 11.8578 | 0.558 | 595 | 0.51739 | 0.36217 | 178.5 | 161.8345 | 78.3163 | 240.1508 | 4.9892 | 5.117 | 0.23285 | 0.095319 | 10.7966 | [66 empty] | 668 | 1599.4252 | [7 empty] | 668 | 30.1142 | 0.2205 | 0.0009739 | 8.2181 | 8.4396 | 29.2619 | 1.5028 | 0.018713 | 233.8763 | 24.5345 | 289.1943
658 | 19071 | 503 | 41 | 598.067 | 105797.2506 | 31.36 | 5547.546 | 0.85432 | [21 empty] | 658 | 71 | 3.1023 | 91 | 220.265 | 33145.3249 | 40.1338 | 6039.3145 | 0.93005 | [20 empty] | 687 | 349.2825 | 61787.6062 | 101.8059 | 17460.7728 | 451.0884 | 79248.379 | 77.43% | 77.97% | 12.2043 | 9.71% | 1.651% | 5.562% | [25 empty] | 674 | 565 | 2565 | 9.2339 | 0.092339 | 57.065 | 4.9155 | 54.805 | 2.2035 | 0.0791 | 0.91869 | 500.175 | 497.61 | 1.0388 | 0.24778 | 3139.6368 | 567.1113 | 3.463 | 3014 | 0.10735 | 0.052361 | 0.083515 | 8.623 | 8615 | 3.9407 | 7.7847 | 12.4477 | 0.41 | 533 | 0.46348 | 0.32443 | 159.9 | 144.971 | 57.5442 | 202.5153 | 4.4693 | 4.5838 | 0.20859 | 0.085387 | 9.6716 | [66 empty] | 669 | 1902.7484 | [7 empty] | 669 | 36.0823 | 0.23718 | 0.0011845 | 12.2197 | 12.4581 | 32.6185 | 1.346 | 0.022759 | 347.7558 | 36.4809 | 418.2239
659 | 14119 | 430 | 44 | 548.68 | 97060.7565 | 38.8611 | 6874.4781 | 1.0587 | [21 empty] | 659 | 60 | 2.8449 | 90 | 170.696 | 27702.3301 | 31.102 | 5047.562 | 0.77732 | [20 empty] | 688 | 205.1593 | 36292.3978 | 100.7393 | 14819.8043 | 305.8985 | 51112.2021 | 67.07% | 71.01% | 7.8713 | 11.14% | 0.5722% | 2.74% | [25 empty] | 675 | 283 | 3925 | 14.1299 | 0.1413 | 28.583 | 2.4621 | 27.451 | 1.1037 | 0.03962 | 0.4545 | 765.375 | 761.45 | 1.5896 | 0.37916 | 4216.6429 | 800.8505 | 4.867 | 3341 | 0.15088 | 0.073589 | 0.12032 | 4.075 | 4690 | 1.8623 | 3.6788 | 5.967 | 0.834 | 619 | 0.53826 | 0.37678 | 185.7 | 168.3622 | 117.0534 | 285.4156 | 5.1905 | 5.3234 | 0.24225 | 0.099164 | 11.2321 | [66 empty] | 670 | 1656.7417 | [7 empty] | 670 | 26.6757 | 0.18157 | 0.00093118 | 8.4827 | 8.6652 | 24.8836 | 1.0508 | 0.017892 | 241.4056 | 25.3244 | 292.6823
660 | 12134 | 604 | 53 | 928.348 | 164223.5167 | 76.508 | 13534.1616 | 2.0843 | [21 empty] | 660 | 70 | 2.9728 | 103 | 208.0955 | 36987.7407 | 37.9165 | 6739.4301 | 1.0379 | [20 empty] | 689 | 1059.7107 | 187461.4066 | 91.8713 | 16743.9005 | 1151.582 | 204205.307 | 92.02% | 91.8% | 31.4476 | 51.22% | 4.509% | 19.61% | [25 empty] | 676 | 438 | 1608 | 5.7888 | 0.057888 | 44.238 | 3.8106 | 42.486 | 1.7082 | 0.06132 | 0.70387 | 313.56 | 311.952 | 0.65124 | 0.15533 | 2051.1047 | 364.2574 | 2.618 | 4458 | 0.081158 | 0.039584 | 0.064601 | 7.29 | 9498 | 3.3315 | 6.5813 | 10.734 | 0.756 | 658 | 0.57217 | 0.40052 | 197.4 | 178.9699 | 106.106 | 285.0758 | 5.5175 | 5.6588 | 0.25751 | 0.10541 | 11.9397 | [66 empty] | 671 | 1913.9698 | [7 empty] | 671 | 25.8027 | 0.19826 | 0.0012538 | 6.1843 | 6.3838 | 28.8138 | 0.7584 | 0.024091 | 175.9955 | 18.4626 | 224.0544
661 | 20498 | 307 | 34 | 302.702 | 53547.578 | 14.7674 | 2612.3318 | 0.4023 | [21 empty] | 661 | 65 | 2.5341 | 82 | 164.7192 | 27343.2258 | 30.013 | 4982.1307 | 0.76725 | [20 empty] | 690 | 983.3259 | 173949.0334 | 86.535 | 14774.5001 | 1069.8609 | 188723.5335 | 91.91% | 92.17% | 29.0634 | 54.5% | 2.445% | 11.26% | [25 empty] | 677 | 328 | 2108 | 7.5887 | 0.075887 | 33.128 | 2.8536 | 31.816 | 1.2792 | 0.04592 | 0.53497 | 411.06 | 408.952 | 0.85374 | 0.20363 | 2440.8926 | 449.5914 | 3.054 | 3980 | 0.094674 | 0.046176 | 0.075037 | 6.511 | 7309 | 2.9755 | 5.878 | 9.5047 | 0.575 | 471 | 0.40957 | 0.2867 | 141.3 | 128.1076 | 80.7023 | 208.8099 | 3.9494 | 4.0506 | 0.18433 | 0.075454 | 8.5465 | [66 empty] | 672 | 1537.7599 | [7 empty] | 672 | 32.0418 | 0.24231 | 0.00082963 | 8.0858 | 8.329 | 35.0928 | 0.956 | 0.015941 | 230.1117 | 24.1396 | 290.3161
662 | 6805 | 264 | 40 | 306.24 | 54173.4455 | 45.0022 | 7960.8296 | 1.226 | [21 empty] | 662 | 72 | 2.3042 | 86 | 165.9027 | 31765.3385 | 30.2286 | 5787.8711 | 0.89133 | [20 empty] | 691 | 560.8593 | 99215.2573 | 85.0732 | 16917.1224 | 645.9325 | 116132.3797 | 86.83% | 85.43% | 17.8844 | 23.06% | 1.309% | 5.96% | [25 empty] | 678 | 603 | 2036 | 7.3295 | 0.073295 | 60.903 | 5.2461 | 58.491 | 2.3517 | 0.08442 | 0.97083 | 397.02 | 394.984 | 0.82458 | 0.19668 | 2644.004 | 465.7549 | 3.481 | 2004 | 0.10791 | 0.052633 | 0.085581 | 7.878 | 6712 | 3.6002 | 7.1121 | 11.4291 | 0.519 | 521 | 0.45304 | 0.31713 | 156.3 | 141.7071 | 72.8426 | 214.5497 | 4.3687 | 4.4806 | 0.20389 | 0.083464 | 9.4538 | [66 empty] | 673 | 2304.0285 | [7 empty] | 673 | 35.7359 | 0.26034 | 0.0014891 | 9.8386 | 10.1004 | 36.5374 | 1.3036 | 0.028613 | 279.9928 | 29.3723 | 347.2348
663 | 17141 | 142 | 40 | 164.72 | 29138.7472 | 9.6097 | 1699.9444 | 0.26179 | [21 empty] | 663 | 62 | 2.4439 | 87 | 151.5244 | 27671.5497 | 27.6088 | 5041.9536 | 0.77646 | [20 empty] | 692 | 26.5414 | 4695.1321 | 99.3811 | 15040.9954 | 125.9225 | 19736.1275 | 21.08% | 23.79% | 3.0394 | 4.491% | 0.2586% | 1.127% | [25 empty] | 679 | 572 | 3643 | 13.1147 | 0.13115 | 57.772 | 4.9764 | 55.484 | 2.2308 | 0.08008 | 0.90891 | 710.385 | 706.742 | 1.4754 | 0.35191 | 4224.7222 | 778.111 | 2.749 | 3883 | 0.085219 | 0.041565 | 0.066005 | 6.299 | 8512 | 2.8786 | 5.6866 | 9.235 | 0.583 | 613 | 0.53304 | 0.37313 | 183.9 | 166.7303 | 81.8251 | 248.5554 | 5.1401 | 5.2718 | 0.2399 | 0.098203 | 11.1232 | [66 empty] | 674 | 1714.6568 | [7 empty] | 674 | 34.7469 | 0.26219 | 0.00096116 | 8.8134 | 9.0766 | 36.4915 | 1.3852 | 0.018468 | 250.8171 | 26.3117 | 315.0239
664 | 10132 | 353 | 29 | 296.873 | 52516.4357 | 29.3005 | 5183.225 | 0.79822 | [21 empty] | 664 | 61 | 2.9353 | 98 | 179.0542 | 30667.5054 | 32.6249 | 5587.8381 | 0.86053 | [20 empty] | 693 | 918.7317 | 162522.3992 | 98.7569 | 13980.3441 | 1017.4886 | 176502.7433 | 90.29% | 92.08% | 27.1814 | 59.43% | 4.741% | 20.87% | [25 empty] | 680 | 466 | 3295 | 11.8619 | 0.11862 | 47.066 | 4.0542 | 45.202 | 1.8174 | 0.06524 | 0.75678 | 642.525 | 639.23 | 1.3345 | 0.3183 | 3770.9384 | 698.7649 | 4.603 | 2533 | 0.14269 | 0.069597 | 0.11156 | 8.704 | 5632 | 3.9777 | 7.8578 | 12.5175 | 0.519 | 541 | 0.47043 | 0.3293 | 162.3 | 147.147 | 72.8426 | 219.9895 | 4.5364 | 4.6526 | 0.21172 | 0.086668 | 9.8167 | [66 empty] | 675 | 2525.6146 | [7 empty] | 675 | 36.8768 | 0.26778 | 0.0014708 | 10.2355 | 10.5047 | 35.0224 | 1.9468 | 0.02826 | 291.2866 | 30.5571 | 358.8412
665 | 14944 | 518 | 39 | 585.858 | 103637.4948 | 39.2036 | 6935.0572 | 1.068 | [21 empty] | 665 | 61 | 3.4359 | 89 | 209.5878 | 27851.1018 | 38.1884 | 5074.6693 | 0.7815 | [20 empty] | 694 | 142.5194 | 25211.4855 | 89.2225 | 16285.5285 | 231.7419 | 41497.0141 | 61.5% | 60.75% | 6.3905 | 12.46% | 0.7934% | 3.692% | [25 empty] | 681 | 374 | 3690 | 13.2839 | 0.13284 | 37.774 | 3.2538 | 36.278 | 1.4586 | 0.05236 | 0.60476 | 719.55 | 715.86 | 1.4944 | 0.35645 | 4067.9251 | 762.6857 | 4.418 | 1935 | 0.13696 | 0.0668 | 0.10661 | 6.036 | 10362 | 2.7585 | 5.4492 | 8.8985 | 0.453 | 379 | 0.32957 | 0.2307 | 113.7 | 103.0845 | 63.5794 | 166.6638 | 3.178 | 3.2594 | 0.14832 | 0.060716 | 6.8771 | [66 empty] | 676 | 3663.0618 | [7 empty] | 676 | 93.4224 | 0.85272 | 0.00060255 | 10.8803 | 11.7337 | 133.2826 | 1.0472 | 0.011578 | 309.6391 | 32.4823 | 476.4628
666 | 5656 | 583 | 31 | 524.117 | 92715.5947 | 92.6657 | 16392.4319 | 2.5244 | [21 empty] | 666 | 69 | 2.4929 | 84 | 172.0132 | 29733.8343 | 31.342 | 5417.7166 | 0.83433 | [20 empty] | 695 | 134.4923 | 23791.5053 | 102.5241 | 19110.3788 | 237.0164 | 42901.8842 | 56.74% | 55.46% | 6.6069 | 8.064% | 0.7454% | 3.064% | [25 empty] | 682 | 493 | 3817 | 13.7411 | 0.13741 | 49.793 | 4.2891 | 47.821 | 1.9227 | 0.06902 | 0.79028 | 744.315 | 740.498 | 1.5459 | 0.36872 | 4314.1804 | 800.5698 | 2.817 | 3773 | 0.087327 | 0.042593 | 0.068447 | 10.903 | 7014 | 4.9827 | 9.843 | 15.8571 | 0.416 | 701 | 0.60957 | 0.4267 | 210.3 | 190.6655 | 58.3864 | 249.0518 | 5.878 | 6.0286 | 0.27434 | 0.1123 | 12.72 | [66 empty] | 677 | 2642.3611 | [7 empty] | 677 | 60.6115 | 0.54454 | 0.00078991 | 7.7882 | 8.3335 | 82.7787 | 1.2216 | 0.015177 | 221.6414 | 23.251 | 328.9079
667 | 12571 | 523 | 29 | 439.843 | 77807.6371 | 34.9887 | 6189.4549 | 0.95318 | [21 empty] | 667 | 67 | 2.673 | 86 | 179.0911 | 29559.4122 | 32.6317 | 5385.9356 | 0.82943 | [20 empty] | 696 | 165.5417 | 29284.0987 | 63.1819 | 12951.6722 | 228.7235 | 42235.7709 | 72.38% | 69.33% | 6.5043 | 7.16% | 0.5246% | 2.262% | [25 empty] | 683 | 455 | 2759 | 9.9323 | 0.099323 | 45.955 | 3.9585 | 44.135 | 1.7745 | 0.0637 | 0.72345 | 538.005 | 535.246 | 1.1174 | 0.26652 | 3221.3142 | 591.7116 | 3.377 | 4491 | 0.10469 | 0.05106 | 0.081901 | 7.286 | 5998 | 3.3297 | 6.5776 | 10.7413 | 0.779 | 866 | 0.75304 | 0.52713 | 259.8 | 235.5439 | 109.3341 | 344.878 | 7.2616 | 7.4476 | 0.33891 | 0.13873 | 15.714 | [66 empty] | 678 | 1510.2181 | [7 empty] | 678 | 33.1456 | 0.2479 | 0.00076293 | 8.615 | 8.8636 | 34.1531 | 1.3924 | 0.014659 | 245.1702 | 25.7193 | 306.4496
668 | 17293 | 158 | 42 | 192.444 | 34043.0856 | 11.1284 | 1968.605 | 0.30317 | [21 empty] | 668 | 60 | 2.1265 | 102 | 127.5871 | 31395.9741 | 23.2473 | 5720.5703 | 0.88097 | [20 empty] | 697 | 655.2881 | 115919.5794 | 95.9821 | 15078.3048 | 751.2701 | 130997.8842 | 87.22% | 88.49% | 20.1737 | 32.55% | 2.585% | 11.72% | [25 empty] | 684 | 535 | 3666 | 13.1975 | 0.13197 | 54.035 | 4.6545 | 51.895 | 2.0865 | 0.0749 | 0.85493 | 714.87 | 711.204 | 1.4847 | 0.35414 | 4207.9317 | 777.1773 | 4.67 | 2109 | 0.14477 | 0.07061 | 0.11545 | 4.282 | 8195 | 1.9569 | 3.8657 | 6.216 | 0.51 | 546 | 0.47478 | 0.33235 | 163.8 | 148.5069 | 71.5794 | 220.0863 | 4.5783 | 4.6956 | 0.21368 | 0.087469 | 9.9074 | [66 empty] | 679 | 2318.6743 | [7 empty] | 679 | 36.3033 | 0.26301 | 0.0013651 | 10.1362 | 10.4006 | 37.8305 | 1.0996 | 0.026229 | 288.4632 | 30.2609 | 357.6804
669 | 22262 | 105 | 28 | 85.26 | 15082.3797 | 3.8298 | 677.4944 | 0.10433 | [21 empty] | 669 | 71 | 2.6925 | 92 | 191.1662 | 33509.5593 | 34.8318 | 6105.6806 | 0.94027 | [20 empty] | 698 | 514.2155 | 90964.0407 | 91.0954 | 17668.6392 | 605.3109 | 108632.6799 | 84.95% | 83.74% | 16.7294 | 43.37% | 1.893% | 8.906% | [25 empty] | 685 | 363 | 2362 | 8.5031 | 0.085031 | 36.663 | 3.1581 | 35.211 | 1.4157 | 0.05082 | 0.58443 | 460.59 | 458.228 | 0.95661 | 0.22817 | 2731.3076 | 503.721 | 4.819 | 5081 | 0.14939 | 0.072863 | 0.11811 | 7.292 | 8709 | 3.3324 | 6.5831 | 10.5921 | 0.6 | 687 | 0.59739 | 0.41817 | 206.1 | 186.8576 | 84.2111 | 271.0687 | 5.7606 | 5.9082 | 0.26886 | 0.11006 | 12.466 | [66 empty] | 680 | 2447.5252 | [7 empty] | 680 | 48.7307 | 0.40667 | 0.0012347 | 8.9457 | 9.3536 | 57.8973 | 1.8412 | 0.023724 | 254.5817 | 26.7066 | 341.0505
670 | 17750 | 339 | 27 | 265.437 | 46955.4495 | 14.9542 | 2645.3774 | 0.40739 | [21 empty] | 670 | 67 | 2.7179 | 92 | 182.1024 | 31621.6968 | 33.1804 | 5761.6986 | 0.8873 | [20 empty] | 699 | 347.2797 | 61433.3155 | 113.0231 | 19214.312 | 460.3028 | 80647.6275 | 75.45% | 76.17% | 12.4197 | 29.63% | 2.205% | 10.01% | [25 empty] | 686 | 445 | 2749 | 9.8963 | 0.098963 | 44.945 | 3.8715 | 43.165 | 1.7355 | 0.0623 | 0.71289 | 536.055 | 533.306 | 1.1133 | 0.26555 | 3198.3686 | 587.1415 | 2.099 | 2497 | 0.065069 | 0.031737 | 0.050811 | 5.598 | 10706 | 2.5583 | 5.0538 | 8.0961 | 0.829 | 665 | 0.57826 | 0.40478 | 199.5 | 180.8738 | 116.3517 | 297.2255 | 5.5762 | 5.719 | 0.26025 | 0.10653 | 12.0668 | [66 empty] | 681 | 2415.3742 | [7 empty] | 681 | 40.1643 | 0.3474 | 0.0013827 | 6.2669 | 6.6157 | 48.6382 | 1.7672 | 0.026568 | 178.3484 | 18.7094 | 247.4898
671 | 15943 | 273 | 37 | 292.929 | 51818.7474 | 18.3735 | 3250.2507 | 0.50054 | [21 empty] | 671 | 71 | 2.9256 | 92 | 207.7142 | 33509.5593 | 37.847 | 6105.6806 | 0.94027 | [20 empty] | 700 | 539.2305 | 95389.1587 | 73.5571 | 16789.2047 | 612.7877 | 112178.3634 | 88% | 85.03% | 17.2755 | 33.43% | 3.271% | 14.01% | [25 empty] | 687 | 543 | 3192 | 11.4911 | 0.11491 | 54.843 | 4.7241 | 52.671 | 2.1177 | 0.07602 | 0.87477 | 622.44 | 619.248 | 1.2928 | 0.30835 | 3744.4327 | 686.8274 | 5.134 | 4271 | 0.15915 | 0.077626 | 0.12366 | 5.833 | 5998 | 2.6657 | 5.2659 | 8.3465 | 0.407 | 611 | 0.5313 | 0.37191 | 183.3 | 166.1863 | 57.1232 | 223.3095 | 5.1234 | 5.2546 | 0.23912 | 0.097882 | 11.0869 | [66 empty] | 682 | 2364.1331 | [7 empty] | 682 | 43.9482 | 0.32635 | 0.0014303 | 11.5914 | 11.9191 | 47.9442 | 1.1268 | 0.027482 | 329.8739 | 34.605 | 413.5774
672 | 18110 | 89 | 47 | 121.307 | 21459.0457 | 6.6983 | 1184.928 | 0.18248 | [21 empty] | 672 | 70 | 2.7536 | 95 | 192.7553 | 34114.9065 | 35.1214 | 6215.9792 | 0.95726 | [20 empty] | 701 | 576.1447 | 101919.2203 | 104.7903 | 19027.7653 | 680.935 | 120946.9856 | 84.61% | 84.27% | 18.6258 | 26.25% | 2.649% | 11.1% | [25 empty] | 688 | 488 | 2965 | 10.6739 | 0.10674 | 49.288 | 4.2456 | 47.336 | 1.9032 | 0.06832 | 0.79202 | 578.175 | 575.21 | 1.2008 | 0.28642 | 3457.3308 | 634.0112 | 3.117 | 2234 | 0.096627 | 0.047129 | 0.076208 | 10.612 | 10906 | 4.8497 | 9.5803 | 15.2614 | 0.852 | 724 | 0.62957 | 0.4407 | 217.2 | 196.9212 | 119.5798 | 316.501 | 6.0709 | 6.2264 | 0.28334 | 0.11598 | 13.1374 | [66 empty] | 683 | 3006.543 | [7 empty] | 683 | 65.9191 | 0.52551 | 0.0010339 | 14.3197 | 14.8463 | 79.1592 | 1.3508 | 0.019865 | 407.519 | 42.7503 | 530.7991
673 | 10769 | 269 | 29 | 226.229 | 40019.6068 | 21.0074 | 3716.186 | 0.57229 | [21 empty] | 673 | 61 | 2.7294 | 87 | 166.4934 | 27225.2344 | 30.3363 | 4960.6318 | 0.76394 | [20 empty] | 702 | 1324.9266 | 234377.7436 | 82.9147 | 13767.1478 | 1407.8413 | 248144.8915 | 94.11% | 94.45% | 38.2143 | 78.86% | 3.861% | 18.23% | [25 empty] | 689 | 260 | 3120 | 11.2319 | 0.11232 | 26.26 | 2.262 | 25.22 | 1.014 | 0.0364 | 0.4238 | 608.4 | 605.28 | 1.2636 | 0.30139 | 3389.5526 | 641.8265 | 3.961 | 4560 | 0.12279 | 0.05989 | 0.097741 | 9.94 | 6300 | 4.5426 | 8.9736 | 14.6719 | 0.42 | 852 | 0.74087 | 0.51861 | 255.6 | 231.7361 | 58.9478 | 290.6838 | 7.1442 | 7.3272 | 0.33343 | 0.13649 | 15.46 | [66 empty] | 684 | 2514.5686 | [7 empty] | 684 | 41.2893 | 0.32776 | 0.0013737 | 9.0284 | 9.3575 | 45.0411 | 1.868 | 0.026395 | 256.9346 | 26.9534 | 330.8235
674 | 18279 | 227 | 51 | 335.733 | 59390.7176 | 18.3671 | 3249.1229 | 0.50036 | [21 empty] | 674 | 60 | 3.0062 | 96 | 180.3724 | 29549.1521 | 32.8651 | 5384.0662 | 0.82915 | [20 empty] | 703 | 354.1006 | 62639.9187 | 95.6291 | 17148.9733 | 449.7297 | 79788.8921 | 78.74% | 78.51% | 12.2875 | 22.17% | 1.117% | 5.244% | [25 empty] | 690 | 406 | 2338 | 8.4167 | 0.084167 | 41.006 | 3.5322 | 39.382 | 1.5834 | 0.05684 | 0.65975 | 455.91 | 453.572 | 0.94689 | 0.22585 | 2754.0204 | 505.6036 | 3.904 | 1999 | 0.12102 | 0.059028 | 0.094741 | 11.086 | 7587 | 5.0663 | 10.0082 | 15.9231 | 0.729 | 613 | 0.53304 | 0.37313 | 183.9 | 166.7303 | 102.3165 | 269.0468 | 5.1401 | 5.2718 | 0.2399 | 0.098203 | 11.1232 | [66 empty] | 685 | 1777.6151 | [7 empty] | 685 | 38.376 | 0.27126 | 0.00088509 | 11.3599 | 11.632 | 35.6651 | 1.9276 | 0.017006 | 323.2858 | 33.9139 | 394.8094
675 | 16455 | 621 | 35 | 630.315 | 111501.8785 | 38.3054 | 6776.1701 | 1.0435 | [21 empty] | 675 | 66 | 3.0133 | 81 | 198.8778 | 27425.3068 | 36.2369 | 4997.0864 | 0.76955 | [20 empty] | 704 | 323.4639 | 57220.3223 | 83.5292 | 15712.5636 | 406.993 | 72932.8859 | 79.48% | 78.46% | 11.2317 | 10.04% | 0.9445% | 3.924% | [25 empty] | 691 | 378 | 3494 | 12.5783 | 0.12578 | 38.178 | 3.2886 | 36.666 | 1.4742 | 0.05292 | 0.61123 | 681.33 | 677.836 | 1.4151 | 0.33752 | 3878.1751 | 726.0008 | 4.054 | 2167 | 0.12567 | 0.061296 | 0.097277 | 6.191 | 8763 | 2.8293 | 5.5891 | 8.9705 | 0.835 | 693 | 0.60261 | 0.42183 | 207.9 | 188.4895 | 117.1938 | 305.6833 | 5.811 | 5.9598 | 0.27121 | 0.11102 | 12.5748 | [66 empty] | 686 | 2281.4901 | [7 empty] | 686 | 41.5803 | 0.30876 | 0.0010301 | 10.9961 | 11.3059 | 46.3159 | 0.8396 | 0.019793 | 312.9331 | 32.8279 | 392.9363
676 | 3129 | 451 | 50 | 653.95 | 115682.8784 | 208.9965 | 36971.1979 | 5.6936 | [21 empty] | 676 | 65 | 2.6284 | 89 | 170.8467 | 29677.4036 | 31.1295 | 5407.4345 | 0.83274 | [20 empty] | 705 | 337.9731 | 59786.9943 | 100.3887 | 18939.8218 | 438.3619 | 78726.8161 | 77.1% | 75.94% | 12.1239 | 22.04% | 1.096% | 5.136% | [25 empty] | 692 | 294 | 1530 | 5.508 | 0.05508 | 29.694 | 2.5578 | 28.518 | 1.1466 | 0.04116 | 0.47981 | 298.35 | 296.82 | 0.61965 | 0.1478 | 1830.8891 | 334.1421 | 2.275 | 4738 | 0.070525 | 0.034398 | 0.054762 | 10.402 | 4133 | 4.7537 | 9.3907 | 15.2035 | 0.71 | 829 | 0.72087 | 0.50461 | 248.7 | 225.4803 | 99.6498 | 325.1301 | 6.9513 | 7.1294 | 0.32443 | 0.13281 | 15.0426 | [66 empty] | 687 | 2116.6415 | [7 empty] | 687 | 37.885 | 0.2801 | 0.0011961 | 10.1032 | 10.3845 | 36.5618 | 2.0536 | 0.022982 | 287.522 | 30.1621 | 356.3226
677 | 5379 | 477 | 46 | 636.318 | 112563.8012 | 118.2967 | 20926.5293 | 3.2227 | [21 empty] | 677 | 63 | 2.6432 | 80 | 166.5223 | 25855.5081 | 30.3416 | 4711.0579 | 0.7255 | [20 empty] | 706 | 39.0842 | 6913.9479 | 87.569 | 12951.6722 | 126.6532 | 19865.6201 | 30.86% | 34.8% | 3.0593 | 5.68% | 0.5008% | 2.113% | [25 empty] | 693 | 443 | 2887 | 10.3931 | 0.10393 | 44.743 | 3.8541 | 42.971 | 1.7277 | 0.06202 | 0.7026 | 562.965 | 560.078 | 1.1692 | 0.27888 | 3338.5292 | 615.9546 | 2.214 | 2871 | 0.068634 | 0.033476 | 0.054498 | 5.911 | 9294 | 2.7013 | 5.3363 | 8.6715 | 0.346 | 783 | 0.68087 | 0.47661 | 234.9 | 212.9687 | 48.5617 | 261.5304 | 6.5656 | 6.7338 | 0.30643 | 0.12544 | 14.2079 | [66 empty] | 688 | 2049.108 | [7 empty] | 688 | 40.362 | 0.28484 | 0.001111 | 11.9717 | 12.2576 | 40.7334 | 1.2468 | 0.021348 | 340.6971 | 35.7404 | 418.4391
678 | 20647 | 277 | 40 | 321.32 | 56841.0773 | 15.5626 | 2752.9945 | 0.42396 | [21 empty] | 678 | 66 | 2.4747 | 104 | 163.3331 | 35212.7396 | 29.7605 | 6416.0122 | 0.98807 | [20 empty] | 707 | 2319.3019 | 410281.3926 | 81.1856 | 18468.1251 | 2400.4875 | 428749.5177 | 96.62% | 95.69% | 66.0274 | 148.5% | 7.357% | 34.58% | [25 empty] | 694 | 593 | 3664 | 13.1903 | 0.1319 | 59.893 | 5.1591 | 57.521 | 2.3127 | 0.08302 | 0.95592 | 714.48 | 710.816 | 1.4839 | 0.35394 | 4266.1777 | 784.2394 | 4.166 | 3323 | 0.12915 | 0.06299 | 0.10255 | 8.211 | 9604 | 3.7524 | 7.4127 | 12.016 | 0.495 | 695 | 0.60435 | 0.42304 | 208.5 | 189.0335 | 69.4742 | 258.5077 | 5.8277 | 5.977 | 0.27199 | 0.11134 | 12.6111 | [66 empty] | 689 | 2861.3837 | [7 empty] | 689 | 66.1743 | 0.53067 | 0.0011691 | 14.0882 | 14.6201 | 79.0072 | 1.5844 | 0.022464 | 400.9309 | 42.0592 | 523.6041
679 | 13704 | 297 | 50 | 430.65 | 76181.4077 | 31.4251 | 5559.0636 | 0.8561 | [21 empty] | 679 | 70 | 2.2476 | 81 | 157.3313 | 29087.4466 | 28.6669 | 5299.9401 | 0.81619 | [20 empty] | 708 | 251.911 | 44562.7221 | 66.2661 | 12951.6722 | 318.1771 | 57514.3942 | 79.17% | 77.48% | 8.8572 | 11.95% | 0.6907% | 3.1% | [25 empty] | 695 | 289 | 3822 | 13.7591 | 0.13759 | 29.189 | 2.5143 | 28.033 | 1.1271 | 0.04046 | 0.46327 | 745.29 | 741.468 | 1.5479 | 0.36921 | 4115.5308 | 779.3938 | 2.83 | 4473 | 0.08773 | 0.04279 | 0.068506 | 6.249 | 6321 | 2.8558 | 5.6415 | 9.1053 | 0.524 | 533 | 0.46348 | 0.32443 | 159.9 | 144.971 | 73.5444 | 218.5154 | 4.4693 | 4.5838 | 0.20859 | 0.085387 | 9.6716 | [66 empty] | 690 | 2492.5776 | [7 empty] | 690 | 60.8523 | 0.52026 | 0.0008761 | 10.1362 | 10.6574 | 77.4224 | 1.5616 | 0.016833 | 288.4632 | 30.2609 | 397.7248
680 | 15602 | 631 | 50 | 914.95 | 161853.4285 | 58.6431 | 10373.8898 | 1.5976 | [21 empty] | 680 | 65 | 2.8159 | 97 | 183.0315 | 32345.0354 | 33.3497 | 5893.496 | 0.9076 | [20 empty] | 709 | 231.8207 | 41008.768 | 98.0155 | 15302.1608 | 329.8362 | 56310.9288 | 70.28% | 72.83% | 8.6719 | 11.11% | 0.9648% | 4.114% | [25 empty] | 696 | 490 | 3067 | 11.0411 | 0.11041 | 49.49 | 4.263 | 47.53 | 1.911 | 0.0686 | 0.78645 | 598.065 | 594.998 | 1.2421 | 0.29627 | 3561.2314 | 654.0758 | 3.118 | 4400 | 0.096658 | 0.047144 | 0.074629 | 4.97 | 4658 | 2.2713 | 4.4868 | 7.1161 | 0.745 | 676 | 0.58783 | 0.41148 | 202.8 | 183.8657 | 104.5621 | 288.4278 | 5.6684 | 5.8136 | 0.26455 | 0.1083 | 12.2664 | [66 empty] | 691 | 2533.5664 | [7 empty] | 691 | 44.318 | 0.33185 | 0.0013093 | 11.4591 | 11.7922 | 46.7421 | 1.6216 | 0.025157 | 326.1093 | 34.2101 | 408.7082
681 | 8251 | 509 | 30 | 442.83 | 78336.0334 | 53.6699 | 9494.126 | 1.4621 | [21 empty] | 681 | 72 | 2.7415 | 83 | 197.3866 | 30657.2453 | 35.9652 | 5585.9687 | 0.86024 | [20 empty] | 710 | 576.9814 | 102067.2422 | 101.3283 | 15893.7804 | 678.3098 | 117961.0226 | 85.06% | 86.53% | 18.166 | 36.1% | 2.525% | 10.88% | [25 empty] | 697 | 568 | 1806 | 6.5015 | 0.065015 | 57.368 | 4.9416 | 55.096 | 2.2152 | 0.07952 | 0.91278 | 352.17 | 350.364 | 0.73143 | 0.17446 | 2379.4293 | 417.3338 | 3.678 | 4745 | 0.11402 | 0.055611 | 0.088589 | 10.097 | 7323 | 4.6143 | 9.1154 | 14.4752 | 0.475 | 691 | 0.60087 | 0.42061 | 207.3 | 187.9456 | 66.6671 | 254.6127 | 5.7942 | 5.9426 | 0.27042 | 0.1107 | 12.5385 | [66 empty] | 692 | 1337.543 | [7 empty] | 692 | 36.1502 | 0.22158 | 0.00057332 | 13.7079 | 13.93 | 31.9395 | 0.91 | 0.011016 | 390.1076 | 40.9238 | 463.8919
682 | 22251 | 459 | 50 | 665.55 | 117734.9028 | 29.911 | 5291.2185 | 0.81485 | [21 empty] | 682 | 69 | 2.7545 | 80 | 190.0592 | 28317.9374 | 34.6301 | 5159.7301 | 0.7946 | [20 empty] | 711 | 569.5723 | 100756.5731 | 83.1535 | 17322.1953 | 652.7257 | 118078.7683 | 87.26% | 85.33% | 18.1841 | 42.2% | 1.69% | 8.052% | [25 empty] | 698 | 449 | 1647 | 5.9292 | 0.059292 | 45.349 | 3.9063 | 43.553 | 1.7511 | 0.06286 | 0.73187 | 321.165 | 319.518 | 0.66703 | 0.1591 | 2105.2075 | 375.1748 | 2.337 | 4658 | 0.072447 | 0.035335 | 0.057067 | 9.988 | 7514 | 4.5645 | 9.017 | 14.2829 | 0.544 | 412 | 0.35826 | 0.25078 | 123.6 | 112.0602 | 76.3514 | 188.4115 | 3.4547 | 3.5432 | 0.16124 | 0.066002 | 7.476 | [66 empty] | 693 | 2623.5283 | [7 empty] | 693 | 53.1359 | 0.40737 | 0.0010818 | 12.9473 | 13.3557 | 62.0462 | 0.8856 | 0.020786 | 368.4611 | 38.653 | 470.0667
683 | 5346 | 398 | 49 | 565.558 | 100046.4521 | 105.7909 | 18714.2634 | 2.882 | [21 empty] | 683 | 62 | 2.641 | 91 | 163.7408 | 28943.8049 | 29.8347 | 5273.7676 | 0.81216 | [20 empty] | 712 | 152.5675 | 26988.9778 | 113.2505 | 17407.4738 | 265.818 | 44396.4516 | 57.4% | 60.79% | 6.8371 | 13.8% | 0.6042% | 2.846% | [25 empty] | 699 | 450 | 3667 | 13.2011 | 0.13201 | 45.45 | 3.915 | 43.65 | 1.755 | 0.063 | 0.73125 | 715.065 | 711.398 | 1.4851 | 0.35423 | 4124.7815 | 768.4813 | 4.79 | 2211 | 0.14849 | 0.072425 | 0.11776 | 8.778 | 11034 | 4.0115 | 7.9246 | 12.8458 | 0.342 | 855 | 0.74348 | 0.52043 | 256.5 | 232.552 | 48.0003 | 280.5523 | 7.1694 | 7.353 | 0.3346 | 0.13697 | 15.5144 | [66 empty] | 694 | 2141.2464 | [7 empty] | 694 | 36.374 | 0.24832 | 0.001373 | 11.4921 | 11.7418 | 33.0645 | 1.6664 | 0.026381 | 327.0504 | 34.3088 | 396.1165
684 | 4340 | 179 | 45 | 233.595 | 41322.6424 | 53.8237 | 9521.3462 | 1.4663 | [21 empty] | 684 | 62 | 2.4069 | 105 | 149.2268 | 33396.6979 | 27.1902 | 6085.1165 | 0.93711 | [20 empty] | 713 | 2856.3727 | 505288.4994 | 83.0918 | 14070.9525 | 2939.4645 | 519359.4519 | 97.17% | 97.29% | 79.9814 | 173.9% | 11.68% | 51.72% | [25 empty] | 700 | 418 | 2636 | 9.4895 | 0.094895 | 42.218 | 3.6366 | 40.546 | 1.6302 | 0.05852 | 0.67298 | 514.02 | 511.384 | 1.0676 | 0.25464 | 3064.1193 | 565.0697 | 3.45 | 4147 | 0.10695 | 0.052164 | 0.083202 | 11.041 | 8542 | 5.0457 | 9.9676 | 15.9382 | 0.316 | 420 | 0.36522 | 0.25565 | 126 | 114.2361 | 44.3512 | 158.5873 | 3.5218 | 3.612 | 0.16437 | 0.067284 | 7.6211 | [66 empty] | 695 | 2063.071 | [7 empty] | 695 | 28.8831 | 0.20039 | 0.0014322 | 8.8134 | 9.0152 | 27.5803 | 1.132 | 0.027518 | 250.8171 | 26.3117 | 305.8686
685 | 8837 | 224 | 30 | 194.88 | 34474.0108 | 22.0527 | 3901.0989 | 0.60077 | [21 empty] | 685 | 69 | 2.9661 | 101 | 204.6592 | 35751.396 | 37.2904 | 6514.1592 | 1.0032 | [20 empty] | 714 | 229.2381 | 40551.9051 | 90.3816 | 16309.5131 | 319.6196 | 56861.4182 | 71.72% | 71.32% | 8.7567 | 12.39% | 0.6964% | 3.257% | [25 empty] | 701 | 387 | 1558 | 5.6088 | 0.056088 | 39.087 | 3.3669 | 37.539 | 1.5093 | 0.05418 | 0.62268 | 303.81 | 302.252 | 0.63099 | 0.1505 | 1951.1133 | 349.4473 | 2.555 | 3664 | 0.079205 | 0.038632 | 0.061463 | 5.056 | 6716 | 2.3106 | 4.5644 | 7.3351 | 0.418 | 682 | 0.59304 | 0.41513 | 204.6 | 185.4976 | 58.6671 | 244.1647 | 5.7187 | 5.8652 | 0.2669 | 0.10926 | 12.3752 | [66 empty] | 696 | 1952.6153 | [7 empty] | 696 | 29.9762 | 0.18521 | 0.0011493 | 11.178 | 11.3643 | 24.6421 | 1.2472 | 0.022082 | 318.1095 | 33.3709 | 377.3918
686 | 16862 | 647 | 46 | 863.098 | 152680.8792 | 51.186 | 9054.7313 | 1.3944 | [21 empty] | 686 | 61 | 2.5064 | 102 | 152.8906 | 31919.2403 | 27.8578 | 5815.9131 | 0.89565 | [20 empty] | 715 | 1009.6332 | 178602.7626 | 83.5442 | 16416.1112 | 1093.1774 | 195018.8738 | 92.36% | 91.58% | 30.0329 | 52.56% | 2.198% | 10.29% | [25 empty] | 702 | 254 | 3268 | 11.7647 | 0.11765 | 25.654 | 2.2098 | 24.638 | 0.9906 | 0.03556 | 0.4031 | 637.26 | 633.992 | 1.3235 | 0.31569 | 3527.1361 | 667.7868 | 2.841 | 2088 | 0.088071 | 0.042956 | 0.068815 | 9.548 | 4192 | 4.3634 | 8.6197 | 13.9726 | 0.611 | 354 | 0.30783 | 0.21548 | 106.2 | 96.2847 | 85.755 | 182.0397 | 2.9684 | 3.0444 | 0.13854 | 0.056711 | 6.4235 | [66 empty] | 697 | 1985.7627 | [7 empty] | 697 | 51.9318 | 0.41249 | 0.00067675 | 11.426 | 11.8392 | 60.4002 | 1.4712 | 0.013003 | 325.1681 | 34.1114 | 421.1639
687 | 21005 | 472 | 47 | 643.336 | 113805.276 | 30.6278 | 5418.0089 | 0.83437 | [21 empty] | 687 | 63 | 3.1108 | 104 | 195.9773 | 33612.1605 | 35.7085 | 6124.3753 | 0.94315 | [20 empty] | 716 | 573.2989 | 101415.8142 | 75.7784 | 19955.169 | 649.0774 | 121370.9831 | 88.33% | 83.56% | 18.6911 | 35.99% | 1.746% | 8.18% | [25 empty] | 703 | 395 | 3012 | 10.8431 | 0.10843 | 39.895 | 3.4365 | 38.315 | 1.5405 | 0.0553 | 0.64069 | 587.34 | 584.328 | 1.2199 | 0.29096 | 3414.6365 | 634.583 | 2.24 | 4241 | 0.06944 | 0.033869 | 0.054055 | 10.956 | 9142 | 5.0069 | 9.8908 | 15.8847 | 0.679 | 570 | 0.49565 | 0.34696 | 171 | 155.0347 | 95.2989 | 250.3336 | 4.7796 | 4.902 | 0.22307 | 0.091314 | 10.3429 | [66 empty] | 698 | 1641.9924 | [7 empty] | 698 | 41.6735 | 0.35774 | 0.00061717 | 6.8126 | 7.171 | 53.8237 | 0.9348 | 0.011858 | 193.8774 | 20.3385 | 268.9862
688 | 9930 | 176 | 35 | 178.64 | 31601.1765 | 17.9899 | 3182.3944 | 0.49009 | [21 empty] | 688 | 67 | 2.8944 | 83 | 193.9241 | 28528.2699 | 35.3344 | 5198.0542 | 0.8005 | [20 empty] | 717 | 160.5669 | 28404.0657 | 98.3228 | 15584.6458 | 258.8896 | 43988.7115 | 62.02% | 64.57% | 6.7743 | 9.344% | 1.052% | 4.226% | [25 empty] | 704 | 408 | 3419 | 12.3083 | 0.12308 | 41.208 | 3.5496 | 39.576 | 1.5912 | 0.05712 | 0.66382 | 666.705 | 663.286 | 1.3847 | 0.33028 | 3832.1136 | 714.0948 | 3.388 | 2937 | 0.10503 | 0.051227 | 0.081604 | 9.556 | 8972 | 4.3671 | 8.627 | 13.9325 | 0.708 | 536 | 0.46609 | 0.32626 | 160.8 | 145.787 | 99.3691 | 245.1561 | 4.4945 | 4.6096 | 0.20976 | 0.085867 | 9.726 | [66 empty] | 699 | 2381.7509 | [7 empty] | 699 | 46.5509 | 0.32466 | 0.0013741 | 14.1378 | 14.4639 | 44.3387 | 1.916 | 0.026402 | 402.3426 | 42.2073 | 490.831
689 | 10330 | 662 | 50 | 959.9 | 169805.0232 | 92.9235 | 16438.0468 | 2.5315 | [21 empty] | 689 | 61 | 2.8992 | 103 | 176.8532 | 32232.174 | 32.2239 | 5872.9319 | 0.90443 | [20 empty] | 718 | 1726.4349 | 305404.02 | 64.4415 | 16192.2552 | 1790.8764 | 321596.2752 | 96.4% | 94.97% | 49.5258 | 76.9% | 6.003% | 26.75% | [25 empty] | 705 | 545 | 4076 | 14.6735 | 0.14673 | 55.045 | 4.7415 | 52.865 | 2.1255 | 0.0763 | 0.86601 | 794.82 | 790.744 | 1.6508 | 0.39374 | 4630.9776 | 859.7229 | 5.195 | 4460 | 0.16105 | 0.078548 | 0.12796 | 7.739 | 9459 | 3.5367 | 6.9866 | 11.0598 | 0.682 | 694 | 0.60348 | 0.42243 | 208.2 | 188.7615 | 95.7199 | 284.4815 | 5.8193 | 5.9684 | 0.2716 | 0.11118 | 12.593 | [66 empty] | 700 | 1942.4214 | [7 empty] | 700 | 45.1358 | 0.39208 | 0.00098776 | 6.9449 | 7.338 | 57.4886 | 1.38 | 0.018979 | 197.642 | 20.7334 | 277.263
690 | 6066 | 668 | 27 | 523.044 | 92525.7824 | 86.2255 | 15253.1788 | 2.349 | [21 empty] | 690 | 66 | 2.5239 | 84 | 166.5806 | 28441.0589 | 30.3522 | 5182.1637 | 0.79805 | [20 empty] | 719 | 609.4825 | 107816.6321 | 67.3566 | 13111.5694 | 676.839 | 120928.2014 | 90.05% | 89.16% | 18.6229 | 49.49% | 3.239% | 14.45% | [25 empty] | 706 | 434 | 3828 | 13.7807 | 0.13781 | 43.834 | 3.7758 | 42.098 | 1.6926 | 0.06076 | 0.70091 | 746.46 | 742.632 | 1.5503 | 0.36978 | 4266.4175 | 796.3872 | 2.063 | 2720 | 0.063953 | 0.031193 | 0.049659 | 7.7 | 6239 | 3.5189 | 6.9514 | 11.1709 | 0.364 | 860 | 0.74783 | 0.52348 | 258 | 233.912 | 51.0881 | 285 | 7.2113 | 7.396 | 0.33656 | 0.13777 | 15.6051 | [66 empty] | 701 | 1768.2904 | [7 empty] | 701 | 41.6314 | 0.30655 | 0.00058382 | 11.2772 | 11.5843 | 45.188 | 1.022 | 0.011218 | 320.9329 | 33.6671 | 400.8213
691 | 13751 | 530 | 44 | 676.28 | 119633.0254 | 49.1804 | 8699.9509 | 1.3398 | [21 empty] | 691 | 69 | 2.3734 | 92 | 163.7667 | 32565.628 | 29.8395 | 5933.6896 | 0.91379 | [20 empty] | 720 | 238.6182 | 42211.233 | 95.6949 | 17061.0299 | 334.3131 | 59272.2629 | 71.38% | 71.22% | 9.1279 | 15.41% | 0.833% | 3.882% | [25 empty] | 707 | 408 | 3979 | 14.3243 | 0.14324 | 41.208 | 3.5496 | 39.576 | 1.5912 | 0.05712 | 0.66341 | 775.905 | 771.926 | 1.6115 | 0.38437 | 4392.8395 | 823.6945 | 2.191 | 4426 | 0.067921 | 0.033128 | 0.053071 | 6.003 | 8914 | 2.7434 | 5.4194 | 8.7902 | 0.553 | 549 | 0.47739 | 0.33417 | 164.7 | 149.3229 | 77.6146 | 226.9374 | 4.6035 | 4.7214 | 0.21485 | 0.08795 | 9.9619 | [66 empty] | 702 | 2966.4464 | [7 empty] | 702 | 62.041 | 0.58107 | 0.0012246 | 5.8536 | 6.4358 | 89.0365 | 1.1364 | 0.023529 | 166.584 | 17.4753 | 274.2557
692 | 18940 | 38 | 40 | 44.08 | 7797.6929 | 2.3273 | 411.705 | 0.063403 | [21 empty] | 692 | 68 | 2.8134 | 83 | 191.3097 | 28954.065 | 34.858 | 5275.6371 | 0.81245 | [20 empty] | 721 | 185.0945 | 32742.9707 | 86.1356 | 17034.3803 | 271.2301 | 49777.351 | 68.24% | 65.78% | 7.6657 | 9.344% | 0.9485% | 3.752% | [25 empty] | 708 | 368 | 2975 | 10.7099 | 0.1071 | 37.168 | 3.2016 | 35.696 | 1.4352 | 0.05152 | 0.59984 | 580.125 | 577.15 | 1.2049 | 0.28739 | 3349.7749 | 623.9919 | 2.458 | 4040 | 0.076198 | 0.037165 | 0.058981 | 7.328 | 6669 | 3.3489 | 6.6156 | 10.5452 | 0.781 | 599 | 0.52087 | 0.36461 | 179.7 | 162.9224 | 109.6148 | 272.5372 | 5.0227 | 5.1514 | 0.23442 | 0.09596 | 10.8692 | [66 empty] | 703 | 2073.5363 | [7 empty] | 703 | 41.5583 | 0.3263 | 0.0011287 | 9.4252 | 9.7526 | 48.9105 | 0.896 | 0.021686 | 268.2284 | 28.1382 | 346.1947
693 | 4959 | 336 | 41 | 399.504 | 70671.7221 | 80.5614 | 14251.2043 | 2.1947 | [21 empty] | 693 | 61 | 3.1165 | 86 | 190.108 | 26912.3007 | 34.639 | 4903.613 | 0.75516 | [20 empty] | 722 | 110.3533 | 19521.3559 | 88.256 | 17055.7 | 198.6094 | 36577.0559 | 55.56% | 53.37% | 5.6329 | 6.909% | 0.4067% | 1.806% | [25 empty] | 709 | 329 | 3841 | 13.8275 | 0.13827 | 33.229 | 2.8623 | 31.913 | 1.2831 | 0.04606 | 0.53824 | 748.995 | 745.154 | 1.5556 | 0.37104 | 4178.4877 | 789.4342 | 2.644 | 4011 | 0.081964 | 0.039977 | 0.064044 | 4.975 | 6684 | 2.2736 | 4.4913 | 7.2176 | 0.539 | 411 | 0.35739 | 0.25017 | 123.3 | 111.7882 | 75.6496 | 187.4378 | 3.4463 | 3.5346 | 0.16084 | 0.065842 | 7.4578 | [66 empty] | 704 | 2165.2669 | [7 empty] | 704 | 39.1467 | 0.30732 | 0.0012812 | 8.863 | 9.1716 | 43.9064 | 1.3552 | 0.024617 | 252.2288 | 26.4598 | 323.9748
694 | 6219 | 67 | 40 | 77.72 | 13748.5638 | 12.4972 | 2210.7355 | 0.34045 | [21 empty] | 694 | 63 | 2.7263 | 97 | 171.7542 | 31349.8035 | 31.2948 | 5712.1577 | 0.87967 | [20 empty] | 723 | 107.2009 | 18963.6995 | 99.6968 | 16605.3229 | 206.8977 | 35569.0224 | 51.81% | 53.32% | 5.4776 | 9.199% | 0.3982% | 1.917% | [25 empty] | 710 | 558 | 3811 | 13.7195 | 0.13719 | 56.358 | 4.8546 | 54.126 | 2.1762 | 0.07812 | 0.89168 | 743.145 | 739.334 | 1.5435 | 0.36814 | 4377.2694 | 808.6174 | 3.51 | 4205 | 0.10881 | 0.053071 | 0.084224 | 8.914 | 5020 | 4.0737 | 8.0474 | 13.0206 | 0.432 | 544 | 0.47304 | 0.33113 | 163.2 | 147.9629 | 60.632 | 208.5949 | 4.5616 | 4.6784 | 0.21289 | 0.087149 | 9.8712 | [66 empty] | 705 | 2532.5976 | [7 empty] | 705 | 42.1124 | 0.30837 | 0.0015274 | 11.4756 | 11.7855 | 41.0239 | 2.078 | 0.029347 | 326.5799 | 34.2595 | 403.9705
695 | 8341 | 106 | 32 | 98.368 | 17401.1673 | 11.7933 | 2086.2208 | 0.32128 | [21 empty] | 695 | 71 | 2.7797 | 101 | 197.3599 | 36787.6683 | 35.9604 | 6702.9754 | 1.0323 | [20 empty] | 724 | 535.1986 | 94675.9108 | 97.8223 | 15200.8926 | 633.0209 | 109876.8034 | 84.55% | 86.17% | 16.921 | 26.79% | 1.975% | 8.868% | [25 empty] | 711 | 414 | 4194 | 15.0983 | 0.15098 | 41.814 | 3.6018 | 40.158 | 1.6146 | 0.05796 | 0.66778 | 817.83 | 813.636 | 1.6986 | 0.40514 | 4615.0402 | 866.9133 | 4.512 | 3966 | 0.13987 | 0.068221 | 0.11161 | 5.349 | 7615 | 2.4445 | 4.829 | 7.678 | 0.665 | 779 | 0.67739 | 0.47417 | 233.7 | 211.8807 | 93.334 | 305.2147 | 6.5321 | 6.6994 | 0.30486 | 0.1248 | 14.1354 | [66 empty] | 706 | 2106.2367 | [7 empty] | 706 | 32.7867 | 0.1797 | 0.0014344 | 14.2205 | 14.4016 | 25.5352 | 0.8252 | 0.027561 | 404.6955 | 42.4541 | 473.5376
696 | 12722 | 199 | 32 | 184.672 | 32668.2292 | 14.516 | 2567.8533 | 0.39545 | [21 empty] | 696 | 60 | 2.0271 | 81 | 121.6257 | 24932.0971 | 22.1611 | 4542.8058 | 0.69959 | [20 empty] | 725 | 299.3542 | 52955.356 | 85.0502 | 16917.1224 | 384.4044 | 69872.4784 | 77.87% | 75.79% | 10.7604 | 21.13% | 1.488% | 6.454% | [25 empty] | 712 | 662 | 2950 | 10.6199 | 0.1062 | 66.862 | 5.7594 | 64.214 | 2.5818 | 0.09268 | 1.0599 | 575.25 | 572.3 | 1.1947 | 0.28497 | 3617.0832 | 650.5653 | 3.226 | 4177 | 0.10001 | 0.048777 | 0.077604 | 8.208 | 10543 | 3.7511 | 7.41 | 11.8782 | 0.697 | 825 | 0.71739 | 0.50217 | 247.5 | 224.3923 | 97.8252 | 322.2175 | 6.9178 | 7.095 | 0.32286 | 0.13217 | 14.97 | [66 empty] | 707 | 4322.5379 | [7 empty] | 707 | 87.8303 | 0.81385 | 0.001491 | 9.078 | 9.8933 | 127.7257 | 0.8764 | 0.028649 | 258.3463 | 27.1015 | 414.0786
697 | 8388 | 554 | 30 | 481.98 | 85261.6159 | 57.4607 | 10164.7134 | 1.5654 | [21 empty] | 697 | 69 | 2.6778 | 82 | 184.7664 | 29025.8858 | 33.6658 | 5288.7233 | 0.81446 | [20 empty] | 726 | 786.6329 | 139154.3062 | 97.2263 | 14942.3921 | 883.8592 | 154096.6984 | 89% | 90.3% | 23.7309 | 63.34% | 3.474% | 16.41% | [25 empty] | 713 | 655 | 2721 | 9.7955 | 0.097955 | 66.155 | 5.6985 | 63.535 | 2.5545 | 0.0917 | 1.0539 | 530.595 | 527.874 | 1.102 | 0.26285 | 3382.5036 | 605.8396 | 1.957 | 2341 | 0.060667 | 0.02959 | 0.047137 | 5.37 | 10188 | 2.4541 | 4.8479 | 7.7033 | 0.414 | 793 | 0.68957 | 0.4827 | 237.9 | 215.6886 | 58.1057 | 273.7943 | 6.6495 | 6.8198 | 0.31034 | 0.12704 | 14.3894 | [66 empty] | 708 | 1960.1472 | [7 empty] | 708 | 33.4955 | 0.23653 | 0.0011148 | 9.9047 | 10.1424 | 34.0455 | 0.9832 | 0.02142 | 281.8751 | 29.5698 | 346.495
698 | 8999 | 424 | 33 | 405.768 | 71779.8153 | 45.0903 | 7976.4213 | 1.2284 | [21 empty] | 698 | 65 | 2.6978 | 102 | 175.3595 | 34012.3053 | 31.9518 | 6197.2845 | 0.95438 | [20 empty] | 727 | 723.3564 | 127960.7752 | 88.8543 | 16602.6579 | 812.2107 | 144563.4332 | 89.06% | 88.52% | 22.2628 | 36.43% | 2.356% | 10.87% | [25 empty] | 714 | 243 | 3520 | 12.6719 | 0.12672 | 24.543 | 2.1141 | 23.571 | 0.9477 | 0.03402 | 0.39512 | 686.4 | 682.88 | 1.4256 | 0.34003 | 3769.4156 | 716.3584 | 3.023 | 2042 | 0.093713 | 0.045708 | 0.072904 | 9.681 | 10629 | 4.4242 | 8.7398 | 13.9924 | 0.775 | 483 | 0.42 | 0.294 | 144.9 | 131.3715 | 108.7727 | 240.1442 | 4.0501 | 4.1538 | 0.18902 | 0.077377 | 8.7643 | [66 empty] | 709 | 2116.4427 | [7 empty] | 709 | 26.7318 | 0.20083 | 0.0014393 | 6.7961 | 6.9983 | 27.9657 | 1.0576 | 0.027655 | 193.4068 | 20.2891 | 242.7469
699 | 5432 | 124 | 46 | 165.416 | 29261.8687 | 30.4521 | 5386.9419 | 0.82959 | [21 empty] | 699 | 70 | 3.1082 | 103 | 217.5706 | 36987.7407 | 39.6429 | 6739.4301 | 1.0379 | [20 empty] | 728 | 166.2358 | 29406.898 | 83.5234 | 17578.0308 | 249.7593 | 46984.9288 | 66.56% | 62.59% | 7.2357 | 14.76% | 0.5303% | 2.562% | [25 empty] | 715 | 298 | 3222 | 11.5991 | 0.11599 | 30.098 | 2.5926 | 28.906 | 1.1622 | 0.04172 | 0.48514 | 628.29 | 625.068 | 1.3049 | 0.31125 | 3525.9472 | 664.1091 | 3.469 | 3752 | 0.10754 | 0.052451 | 0.085286 | 7.05 | 9418 | 3.2218 | 6.3646 | 10.1006 | 0.841 | 686 | 0.59652 | 0.41757 | 205.8 | 186.5856 | 118.0359 | 304.6215 | 5.7523 | 5.8996 | 0.26847 | 0.1099 | 12.4478 | [66 empty] | 710 | 2541.8082 | [7 empty] | 710 | 45.6809 | 0.37401 | 0.0014281 | 8.9953 | 9.3707 | 54.4697 | 1.404 | 0.027439 | 255.9934 | 26.8547 | 338.7493
700 | 19831 | 634 | 51 | 937.686 | 165875.3964 | 47.2838 | 8364.4494 | 1.2881 | [21 empty] | 700 | 63 | 2.2476 | 100 | 141.5982 | 32319.3851 | 25.8002 | 5888.8224 | 0.90688 | [20 empty] | 729 | 1630.2471 | 288388.5184 | 78.3271 | 13655.2198 | 1708.5742 | 302043.7381 | 95.42% | 95.48% | 46.5147 | 80.34% | 4.331% | 20.39% | [25 empty] | 716 | 610 | 1626 | 5.8536 | 0.058536 | 61.61 | 5.307 | 59.17 | 2.379 | 0.0854 | 0.97966 | 317.07 | 315.444 | 0.65853 | 0.15707 | 2244.1027 | 388.1336 | 4.019 | 3486 | 0.12459 | 0.060767 | 0.098018 | 5.543 | 5179 | 2.5332 | 5.0041 | 7.9365 | 0.66 | 321 | 0.27913 | 0.19539 | 96.3 | 87.309 | 92.6322 | 179.9412 | 2.6917 | 2.7606 | 0.12562 | 0.051424 | 5.8247 | [66 empty] | 711 | 2795.9197 | [7 empty] | 711 | 45.4399 | 0.32714 | 0.0015716 | 12.8811 | 13.2098 | 45.2084 | 1.8048 | 0.030197 | 366.5788 | 38.4555 | 452.0777
701 | 10500 | 538 | 34 | 530.468 | 93839.0781 | 50.5208 | 8937.0551 | 1.3763 | [21 empty] | 701 | 70 | 2.8817 | 102 | 201.7225 | 36628.6364 | 36.7553 | 6673.9987 | 1.0278 | [20 empty] | 730 | 175.7228 | 31085.1342 | 106.8745 | 14870.4384 | 282.5974 | 45955.5726 | 62.18% | 67.64% | 7.0772 | 15.89% | 0.8224% | 3.826% | [25 empty] | 717 | 343 | 2683 | 9.6587 | 0.096587 | 34.643 | 2.9841 | 33.271 | 1.3377 | 0.04802 | 0.54777 | 523.185 | 520.502 | 1.0866 | 0.25918 | 3035.7356 | 565.8492 | 5.139 | 4451 | 0.15931 | 0.077702 | 0.1272 | 6.733 | 9788 | 3.077 | 6.0784 | 9.7498 | 0.377 | 506 | 0.44 | 0.308 | 151.8 | 137.6273 | 52.9126 | 190.5399 | 4.2429 | 4.3516 | 0.19802 | 0.081061 | 9.1816 | [66 empty] | 712 | 2047.659 | [7 empty] | 712 | 38.155 | 0.24276 | 0.0011054 | 13.6418 | 13.8856 | 33.7545 | 1.2904 | 0.02124 | 388.2253 | 40.7263 | 464.0178
702 | 4842 | 366 | 53 | 562.542 | 99512.9257 | 116.1797 | 20552.0293 | 3.165 | [21 empty] | 702 | 63 | 2.5335 | 82 | 159.6116 | 26501.8958 | 29.0824 | 4828.8344 | 0.74364 | [20 empty] | 731 | 151.374 | 26777.8663 | 89.7106 | 15931.0898 | 241.0846 | 42708.9561 | 62.79% | 62.7% | 6.5772 | 13.11% | 0.9646% | 4.386% | [25 empty] | 718 | 366 | 4245 | 15.2819 | 0.15282 | 36.966 | 3.1842 | 35.502 | 1.4274 | 0.05124 | 0.58487 | 827.775 | 823.53 | 1.7192 | 0.41007 | 4620.3593 | 872.7206 | 5.157 | 5029 | 0.15987 | 0.077974 | 0.12351 | 10.264 | 9425 | 4.6906 | 9.2661 | 15.1501 | 0.501 | 444 | 0.38609 | 0.27026 | 133.2 | 120.7639 | 70.3163 | 191.0801 | 3.723 | 3.8184 | 0.17376 | 0.071129 | 8.0566 | [66 empty] | 713 | 4548.974 | [7 empty] | 713 | 105.2301 | 0.95041 | 0.0010196 | 13.1126 | 14.064 | 150.1737 | 0.7828 | 0.019591 | 373.1669 | 39.1466 | 563.2896
703 | 17794 | 433 | 44 | 552.508 | 97737.9245 | 31.0502 | 5492.7461 | 0.84588 | [21 empty] | 703 | 65 | 2.8321 | 99 | 184.0869 | 33011.9433 | 33.542 | 6015.0114 | 0.92631 | [20 empty] | 732 | 885.2903 | 156606.6585 | 83.62 | 15179.573 | 968.9103 | 171786.2315 | 91.37% | 91.16% | 26.4551 | 38.83% | 3.075% | 14.16% | [25 empty] | 719 | 588 | 3485 | 12.5459 | 0.12546 | 59.388 | 5.1156 | 57.036 | 2.2932 | 0.08232 | 0.93845 | 679.575 | 676.09 | 1.4114 | 0.33665 | 4080.9818 | 748.2103 | 2.393 | 5061 | 0.074183 | 0.036182 | 0.057638 | 9.624 | 5933 | 4.3982 | 8.6883 | 14.0056 | 0.348 | 397 | 0.34522 | 0.24165 | 119.1 | 107.9803 | 48.8424 | 156.8227 | 3.3289 | 3.4142 | 0.15537 | 0.063599 | 7.2038 | [66 empty] | 714 | 2072.9831 | [7 empty] | 714 | 35.1311 | 0.27525 | 0.001319 | 7.9866 | 8.2632 | 39.3444 | 1.2092 | 0.025344 | 227.2883 | 23.8434 | 291.7106
704 | 11441 | 373 | 30 | 324.51 | 57405.384 | 28.3638 | 5017.5146 | 0.7727 | [21 empty] | 704 | 67 | 2.3999 | 88 | 160.7945 | 30246.8404 | 29.2979 | 5511.19 | 0.84872 | [20 empty] | 733 | 86.9032 | 15373.0671 | 83.9297 | 14070.9525 | 170.8329 | 29444.0195 | 50.87% | 52.21% | 4.5344 | 7.276% | 0.6049% | 2.772% | [25 empty] | 720 | 342 | 3237 | 11.6531 | 0.11653 | 34.542 | 2.9754 | 33.174 | 1.3338 | 0.04788 | 0.55062 | 631.215 | 627.978 | 1.311 | 0.31269 | 3584.0186 | 671.3887 | 3.696 | 4103 | 0.11458 | 0.055883 | 0.089917 | 4.948 | 10525 | 2.2612 | 4.4669 | 7.299 | 0.673 | 472 | 0.41043 | 0.2873 | 141.6 | 128.3796 | 94.4568 | 222.8364 | 3.9578 | 4.0592 | 0.18472 | 0.075614 | 8.5647 | [66 empty] | 715 | 2866.6589 | [7 empty] | 715 | 56.7368 | 0.46315 | 0.0012074 | 11.3433 | 11.8077 | 68.9346 | 1.3876 | 0.023198 | 322.8152 | 33.8645 | 427.0251
705 | 20608 | 405 | 52 | 610.74 | 108039.0873 | 29.6361 | 5242.5799 | 0.80736 | [21 empty] | 705 | 69 | 2.8007 | 103 | 193.2493 | 36459.3444 | 35.2114 | 6643.1525 | 1.023 | [20 empty] | 734 | 417.9807 | 73940.234 | 86.9848 | 15179.573 | 504.9656 | 89119.8069 | 82.77% | 82.97% | 13.7245 | 21.58% | 2.442% | 10.71% | [25 empty] | 721 | 571 | 3365 | 12.1139 | 0.12114 | 57.671 | 4.9677 | 55.387 | 2.2269 | 0.07994 | 0.92045 | 656.175 | 652.81 | 1.3628 | 0.32506 | 3940.9555 | 721.3727 | 2.78 | 2118 | 0.08618 | 0.042034 | 0.068136 | 7.453 | 8044 | 3.406 | 6.7284 | 10.9337 | 0.473 | 539 | 0.4687 | 0.32809 | 161.7 | 146.603 | 66.3864 | 212.9894 | 4.5196 | 4.6354 | 0.21094 | 0.086348 | 9.7804 | [66 empty] | 716 | 1690.2422 | [7 empty] | 716 | 37.6076 | 0.33234 | 0.0006093 | 5.3079 | 5.6408 | 46.8811 | 1.6076 | 0.011707 | 151.0549 | 15.8462 | 215.4016
706 | 15248 | 34 | 53 | 52.258 | 9244.3701 | 3.4272 | 606.2677 | 0.093365 | [21 empty] | 706 | 60 | 2.8095 | 81 | 168.5711 | 24932.0971 | 30.7149 | 4542.8058 | 0.69959 | [20 empty] | 735 | 315.3624 | 55787.1884 | 67.2592 | 14550.644 | 382.6216 | 70337.8325 | 82.42% | 79.31% | 10.832 | 15.1% | 0.9222% | 4.134% | [25 empty] | 722 | 596 | 4245 | 15.2819 | 0.15282 | 60.196 | 5.1852 | 57.812 | 2.3244 | 0.08344 | 0.96016 | 827.775 | 823.53 | 1.7192 | 0.41007 | 4850.7635 | 898.1737 | 4.36 | 2456 | 0.13516 | 0.065923 | 0.10515 | 4.121 | 11086 | 1.8833 | 3.7204 | 5.9191 | 0.841 | 857 | 0.74522 | 0.52165 | 257.1 | 233.096 | 118.0359 | 351.1319 | 7.1861 | 7.3702 | 0.33539 | 0.13729 | 15.5507 | [66 empty] | 717 | 1644.656 | [7 empty] | 717 | 31.6162 | 0.23448 | 0.0010054 | 8.3669 | 8.6024 | 29.186 | 2.0556 | 0.019317 | 238.1115 | 24.9788 | 294.3513
707 | 3566 | 521 | 48 | 725.232 | 128292.5686 | 203.3741 | 35976.6036 | 5.5404 | [21 empty] | 707 | 66 | 2.3679 | 105 | 156.2831 | 35551.3236 | 28.4759 | 6477.7046 | 0.99757 | [20 empty] | 736 | 283.697 | 50185.6214 | 102.4757 | 17407.4738 | 386.1727 | 67593.0952 | 73.46% | 74.25% | 10.4093 | 20.97% | 1.716% | 7.968% | [25 empty] | 723 | 624 | 3700 | 13.3199 | 0.1332 | 63.024 | 5.4288 | 60.528 | 2.4336 | 0.08736 | 1.0078 | 721.5 | 717.8 | 1.4985 | 0.35742 | 4329.4846 | 792.8133 | 2.015 | 4957 | 0.062465 | 0.030467 | 0.048564 | 7.082 | 6008 | 3.2365 | 6.3935 | 10.172 | 0.854 | 339 | 0.29478 | 0.20635 | 101.7 | 92.2048 | 119.8605 | 212.0653 | 2.8426 | 2.9154 | 0.13267 | 0.054308 | 6.1513 | [66 empty] | 718 | 3740.5084 | [7 empty] | 718 | 78.7507 | 0.73854 | 0.0015907 | 7.3417 | 8.0819 | 110.5542 | 2.0628 | 0.030564 | 208.9358 | 21.9182 | 343.5016
708 | 19669 | 454 | 33 | 434.478 | 76858.5758 | 22.0895 | 3907.5996 | 0.60177 | [21 empty] | 708 | 60 | 2.126 | 81 | 127.5628 | 24932.0971 | 23.2429 | 4542.8058 | 0.69959 | [20 empty] | 737 | 543.6233 | 96166.238 | 87.7846 | 13492.6576 | 631.4079 | 109658.8956 | 86.1% | 87.7% | 16.8875 | 33.87% | 3.096% | 13.42% | [25 empty] | 724 | 662 | 2235 | 8.0459 | 0.080459 | 66.862 | 5.7594 | 64.214 | 2.5818 | 0.09268 | 1.0526 | 435.825 | 433.59 | 0.90517 | 0.2159 | 2903.145 | 511.678 | 4.786 | 2726 | 0.14837 | 0.072364 | 0.11766 | 9.675 | 9765 | 4.4215 | 8.7344 | 14.1235 | 0.52 | 679 | 0.59043 | 0.4133 | 203.7 | 184.6817 | 72.9829 | 257.6646 | 5.6936 | 5.8394 | 0.26573 | 0.10878 | 12.3208 | [66 empty] | 719 | 2336.2405 | [7 empty] | 719 | 43.3469 | 0.37737 | 0.0013059 | 6.5646 | 6.9433 | 56.8994 | 0.9572 | 0.025092 | 186.8187 | 19.598 | 264.2984
709 | 20024 | 484 | 29 | 407.044 | 72005.5379 | 20.3278 | 3595.9617 | 0.55378 | [21 empty] | 709 | 66 | 2.8588 | 87 | 188.6809 | 29456.811 | 34.379 | 5367.241 | 0.82656 | [20 empty] | 738 | 347.8084 | 61526.8466 | 86.8871 | 16005.7084 | 434.6955 | 77532.555 | 80.01% | 79.36% | 11.94 | 20.01% | 1.108% | 4.861% | [25 empty] | 725 | 309 | 3247 | 11.6891 | 0.11689 | 31.209 | 2.6883 | 29.973 | 1.2051 | 0.04326 | 0.49749 | 633.165 | 629.918 | 1.315 | 0.31366 | 3562.911 | 670.642 | 3.579 | 3520 | 0.11095 | 0.054114 | 0.088207 | 9.944 | 10885 | 4.5444 | 8.9772 | 14.5431 | 0.435 | 621 | 0.54 | 0.378 | 186.3 | 168.9062 | 61.053 | 229.9593 | 5.2072 | 5.3406 | 0.24303 | 0.099484 | 11.2684 | [66 empty] | 720 | 1970.0945 | [7 empty] | 720 | 29.4447 | 0.21796 | 0.001213 | 7.8047 | 8.0239 | 28.9546 | 1.4784 | 0.023306 | 222.1119 | 23.3004 | 275.8687
710 | 14187 | 467 | 53 | 717.779 | 126974.1429 | 50.5941 | 8950.0347 | 1.3783 | [21 empty] | 710 | 71 | 2.7473 | 84 | 195.058 | 30595.6845 | 35.541 | 5574.7519 | 0.85851 | [20 empty] | 739 | 1065.5001 | 188485.5377 | 89.7261 | 15829.8215 | 1155.2261 | 204315.3592 | 92.23% | 92.25% | 31.4646 | 76.53% | 5.475% | 24.32% | [25 empty] | 726 | 526 | 2430 | 8.7479 | 0.087479 | 53.126 | 4.5762 | 51.022 | 2.0514 | 0.07364 | 0.85685 | 473.85 | 471.42 | 0.98415 | 0.23474 | 2961.8531 | 534.6259 | 2.71 | 2687 | 0.08401 | 0.040975 | 0.064905 | 5.974 | 5643 | 2.7301 | 5.3932 | 8.5806 | 0.42 | 807 | 0.70174 | 0.49122 | 242.1 | 219.4965 | 58.9478 | 278.4442 | 6.7669 | 6.9402 | 0.31582 | 0.12928 | 14.6434 | [66 empty] | 721 | 1982.3368 | [7 empty] | 721 | 32.2695 | 0.23485 | 0.0012609 | 8.9126 | 9.1487 | 33.2299 | 1.112 | 0.024228 | 253.6405 | 26.6079 | 314.6145
711 | 17010 | 651 | 45 | 849.555 | 150285.1406 | 49.9444 | 8835.1053 | 1.3606 | [21 empty] | 711 | 65 | 2.4626 | 100 | 160.0712 | 33345.3973 | 29.1661 | 6075.7691 | 0.93567 | [20 empty] | 740 | 384.1882 | 67962.3712 | 85.7052 | 19214.312 | 469.8934 | 87176.6832 | 81.76% | 77.96% | 13.4252 | 22.84% | 1.544% | 7.194% | [25 empty] | 727 | 288 | 3157 | 11.3651 | 0.11365 | 29.088 | 2.5056 | 27.936 | 1.1232 | 0.04032 | 0.46541 | 615.615 | 612.458 | 1.2786 | 0.30497 | 3449.3583 | 649.4686 | 3.091 | 2994 | 0.095821 | 0.046736 | 0.076133 | 10.649 | 10529 | 4.8666 | 9.6137 | 15.4011 | 0.58 | 822 | 0.71478 | 0.50035 | 246.6 | 223.5763 | 81.4041 | 304.9804 | 6.8927 | 7.0692 | 0.32169 | 0.13168 | 14.9156 | [66 empty] | 722 | 2481.6021 | [7 empty] | 722 | 32.6808 | 0.179 | 0.0015907 | 14.1709 | 14.3515 | 21.5424 | 1.744 | 0.030564 | 403.2838 | 42.306 | 468.9067
712 | 21122 | 348 | 28 | 282.576 | 49987.3156 | 13.3783 | 2366.5995 | 0.36446 | [21 empty] | 712 | 71 | 3.0705 | 92 | 218.0084 | 33509.5593 | 39.7227 | 6105.6806 | 0.94027 | [20 empty] | 741 | 214.6243 | 37966.7529 | 92.6222 | 16839.8388 | 307.2465 | 54806.5917 | 69.85% | 69.27% | 8.4402 | 15.98% | 0.8725% | 4.024% | [25 empty] | 728 | 554 | 2803 | 10.0907 | 0.10091 | 55.954 | 4.8198 | 53.738 | 2.1606 | 0.07756 | 0.89249 | 546.585 | 543.782 | 1.1352 | 0.27077 | 3364.6284 | 611.3331 | 3.839 | 5127 | 0.11901 | 0.058046 | 0.094789 | 6.315 | 8354 | 2.886 | 5.701 | 9.0932 | 0.847 | 861 | 0.7487 | 0.52409 | 258.3 | 234.184 | 118.878 | 353.062 | 7.2197 | 7.4046 | 0.33695 | 0.13793 | 15.6233 | [66 empty] | 723 | 2046.3636 | [7 empty] | 723 | 25.0055 | 0.19637 | 0.0013865 | 5.6055 | 5.8033 | 28.3081 | 0.806 | 0.02664 | 159.5253 | 16.7348 | 205.4009
713 | 3387 | 597 | 49 | 848.337 | 150069.6781 | 250.4686 | 44307.5518 | 6.8234 | [21 empty] | 713 | 60 | 2.6659 | 88 | 159.9525 | 27086.7227 | 29.1445 | 4935.394 | 0.76005 | [20 empty] | 742 | 107.7234 | 19056.1212 | 106.879 | 18212.2896 | 214.6024 | 37268.4108 | 50.2% | 51.13% | 5.7393 | 8.723% | 0.4565% | 2.135% | [25 empty] | 729 | 280 | 4069 | 14.6483 | 0.14648 | 28.28 | 2.436 | 27.16 | 1.092 | 0.0392 | 0.44324 | 793.455 | 789.386 | 1.6479 | 0.39307 | 4354.9637 | 827.2818 | 2.125 | 2145 | 0.065875 | 0.03213 | 0.051665 | 8.402 | 8919 | 3.8397 | 7.5851 | 12.2045 | 0.662 | 799 | 0.69478 | 0.48635 | 239.7 | 217.3205 | 92.9129 | 310.2335 | 6.6998 | 6.8714 | 0.31269 | 0.128 | 14.4983 | [66 empty] | 724 | 2044.8762 | [7 empty] | 724 | 49.402 | 0.38813 | 0.0008375 | 11.2276 | 11.6165 | 54.5945 | 1.9144 | 0.016092 | 319.5212 | 33.519 | 409.5651
714 | 17357 | 227 | 53 | 348.899 | 61719.7654 | 20.1013 | 3555.9005 | 0.54761 | [21 empty] | 714 | 72 | 2.4165 | 85 | 173.9854 | 31395.9741 | 31.7014 | 5720.5703 | 0.88097 | [20 empty] | 743 | 231.0351 | 40869.8034 | 93.1986 | 16365.4771 | 324.2337 | 57235.2805 | 71.26% | 71.41% | 8.8142 | 17.45% | 1.131% | 5.302% | [25 empty] | 730 | 547 | 4189 | 15.0803 | 0.1508 | 55.247 | 4.7589 | 53.059 | 2.1333 | 0.07658 | 0.87958 | 816.855 | 812.666 | 1.6965 | 0.40466 | 4745.0917 | 881.5633 | 3.499 | 4241 | 0.10847 | 0.052905 | 0.084436 | 5.24 | 10747 | 2.3947 | 4.7306 | 7.7061 | 0.528 | 728 | 0.63304 | 0.44313 | 218.4 | 198.0092 | 74.1058 | 272.115 | 6.1044 | 6.2608 | 0.2849 | 0.11663 | 13.2099 | [66 empty] | 725 | 2035.9862 | [7 empty] | 725 | 40.8534 | 0.30925 | 0.0012167 | 10.2685 | 10.579 | 43.8948 | 1.4316 | 0.023378 | 292.2278 | 30.6558 | 368.2334
715 | 4050 | 281 | 44 | 358.556 | 63428.0757 | 88.5323 | 15661.2533 | 2.4118 | [21 empty] | 715 | 70 | 2.2975 | 88 | 160.8235 | 31601.1765 | 29.3032 | 5757.9597 | 0.88673 | [20 empty] | 744 | 109.2663 | 19329.0532 | 78.9152 | 14598.6132 | 188.1815 | 33927.6664 | 58.06% | 56.97% | 5.2249 | 9.675% | 0.4772% | 2.263% | [25 empty] | 731 | 434 | 2189 | 7.8803 | 0.078803 | 43.834 | 3.7758 | 42.098 | 1.6926 | 0.06076 | 0.69223 | 426.855 | 424.666 | 0.88654 | 0.21146 | 2631.0081 | 478.6239 | 3.899 | 2593 | 0.12087 | 0.058953 | 0.095032 | 8.203 | 9040 | 3.7488 | 7.4055 | 12.1154 | 0.415 | 755 | 0.65652 | 0.45957 | 226.5 | 205.353 | 58.246 | 263.599 | 6.3308 | 6.493 | 0.29547 | 0.12095 | 13.6999 | [66 empty] | 726 | 2372.4162 | [7 empty] | 726 | 50.6741 | 0.37728 | 0.00091057 | 13.3441 | 13.7223 | 56.3493 | 1.084 | 0.017496 | 379.755 | 39.8377 | 477.0435
716 | 3816 | 135 | 49 | 191.835 | 33935.3543 | 50.2712 | 8892.9126 | 1.3695 | [21 empty] | 716 | 72 | 2.026 | 104 | 145.8743 | 38413.8977 | 26.5793 | 6999.286 | 1.0779 | [20 empty] | 745 | 376.7438 | 66645.4776 | 88.9629 | 19867.2255 | 465.7067 | 86512.7031 | 80.9% | 77.04% | 13.323 | 18.82% | 1.125% | 5.077% | [25 empty] | 732 | 631 | 3304 | 11.8943 | 0.11894 | 63.731 | 5.4897 | 61.207 | 2.4609 | 0.08834 | 1.0064 | 644.28 | 640.976 | 1.3381 | 0.31917 | 3942.2466 | 717.243 | 2.747 | 4898 | 0.085157 | 0.041535 | 0.066331 | 7.784 | 10575 | 3.5573 | 7.0272 | 11.4192 | 0.527 | 493 | 0.4287 | 0.30009 | 147.9 | 134.0914 | 73.9654 | 208.0568 | 4.1339 | 4.2398 | 0.19294 | 0.078979 | 8.9457 | [66 empty] | 727 | 2562.6343 | [7 empty] | 727 | 56.3257 | 0.4333 | 0.001183 | 13.5922 | 14.0266 | 64.7514 | 1.2364 | 0.02273 | 386.8136 | 40.5782 | 493.4023
717 | 21874 | 236 | 45 | 307.98 | 54481.2491 | 14.0797 | 2490.6852 | 0.38357 | [21 empty] | 717 | 68 | 2.7834 | 86 | 189.2723 | 30000.5975 | 34.4868 | 5466.3227 | 0.84181 | [20 empty] | 746 | 142.3564 | 25182.6537 | 73.0701 | 16181.5953 | 215.4265 | 41364.249 | 66.08% | 60.88% | 6.3701 | 7.076% | 0.5584% | 2.434% | [25 empty] | 733 | 607 | 3577 | 12.8771 | 0.12877 | 61.307 | 5.2809 | 58.879 | 2.3673 | 0.08498 | 0.99305 | 697.515 | 693.938 | 1.4487 | 0.34554 | 4190.684 | 767.5336 | 4.49 | 2543 | 0.13919 | 0.067889 | 0.10781 | 5.467 | 6252 | 2.4984 | 4.9355 | 8.0547 | 0.459 | 356 | 0.30957 | 0.2167 | 106.8 | 96.8287 | 64.4215 | 161.2502 | 2.9851 | 3.0616 | 0.13932 | 0.057031 | 6.4598 | [66 empty] | 728 | 2014.717 | [7 empty] | 728 | 36.8793 | 0.2227 | 0.0010503 | 14.237 | 14.4608 | 29.4799 | 1.5356 | 0.020181 | 405.1661 | 42.5035 | 478.7052
718 | 4150 | 677 | 32 | 628.256 | 111137.6442 | 151.387 | 26780.1552 | 4.1241 | [21 empty] | 718 | 62 | 2.0008 | 98 | 124.0505 | 31170.2514 | 22.6029 | 5679.442 | 0.87463 | [20 empty] | 747 | 1173.7203 | 207629.5544 | 84.5613 | 16789.2047 | 1258.2816 | 224418.7591 | 93.28% | 92.52% | 34.5605 | 56.63% | 4.017% | 18.48% | [25 empty] | 734 | 589 | 2726 | 9.8135 | 0.098135 | 59.489 | 5.1243 | 57.133 | 2.2971 | 0.08246 | 0.95359 | 531.57 | 528.844 | 1.104 | 0.26333 | 3319.8334 | 598.6981 | 1.858 | 2942 | 0.057598 | 0.028093 | 0.045061 | 5.329 | 8193 | 2.4354 | 4.8109 | 7.7359 | 0.339 | 700 | 0.6087 | 0.42609 | 210 | 190.3935 | 47.5793 | 237.9727 | 5.8697 | 6.02 | 0.27395 | 0.11214 | 12.7019 | [66 empty] | 729 | 3791.1574 | [7 empty] | 729 | 75.9839 | 0.64288 | 0.0015247 | 13.2118 | 13.8562 | 100.2289 | 0.85 | 0.029297 | 375.9903 | 39.4428 | 516.5413
719 | 10210 | 448 | 42 | 545.664 | 96527.2301 | 53.4441 | 9454.1851 | 1.4559 | [21 empty] | 719 | 60 | 2.161 | 82 | 129.6621 | 25239.9007 | 23.6254 | 4598.8899 | 0.70823 | [20 empty] | 748 | 383.7686 | 67888.1538 | 85.457 | 14897.0879 | 469.2256 | 82785.2418 | 81.79% | 82.01% | 12.7489 | 22.31% | 1.46% | 6.844% | [25 empty] | 735 | 603 | 3787 | 13.6331 | 0.13633 | 60.903 | 5.2461 | 58.491 | 2.3517 | 0.08442 | 0.97083 | 738.465 | 734.678 | 1.5337 | 0.36582 | 4395.7985 | 807.654 | 3.155 | 3836 | 0.097805 | 0.047704 | 0.077423 | 6.66 | 8759 | 3.0436 | 6.0125 | 9.5479 | 0.714 | 858 | 0.74609 | 0.52226 | 257.4 | 233.368 | 100.2112 | 333.5792 | 7.1945 | 7.3788 | 0.33578 | 0.13745 | 15.5688 | [66 empty] | 730 | 2392.0359 | [7 empty] | 730 | 32.607 | 0.20252 | 0.0015697 | 12.0378 | 12.2419 | 26.7941 | 1.3996 | 0.030161 | 342.5794 | 35.9379 | 406.7412
720 | 19412 | 298 | 47 | 406.174 | 71851.6361 | 20.9239 | 3701.4031 | 0.57002 | [21 empty] | 720 | 66 | 2.7911 | 97 | 184.2136 | 32842.6513 | 33.565 | 5984.1652 | 0.92156 | [20 empty] | 749 | 312.6499 | 55307.3505 | 87.0133 | 15534.0117 | 399.6632 | 70841.3622 | 78.23% | 78.07% | 10.9096 | 20.9% | 1.685% | 7.272% | [25 empty] | 736 | 474 | 2442 | 8.7911 | 0.087911 | 47.874 | 4.1238 | 45.978 | 1.8486 | 0.06636 | 0.77215 | 476.19 | 473.748 | 0.98901 | 0.2359 | 2919.8628 | 530.2558 | 5.093 | 2675 | 0.15788 | 0.077006 | 0.12375 | 10.025 | 9050 | 4.5814 | 9.0504 | 14.3629 | 0.371 | 541 | 0.47043 | 0.3293 | 162.3 | 147.147 | 52.0705 | 199.2175 | 4.5364 | 4.6526 | 0.21172 | 0.086668 | 9.8167 | [66 empty] | 731 | 1602.2283 | [7 empty] | 731 | 37.1575 | 0.24578 | 0.00082026 | 12.4843 | 12.7309 | 33.1057 | 1.5596 | 0.015761 | 355.285 | 37.2707 | 427.2368
721 | 12820 | 175 | 41 | 208.075 | 36808.1886 | 16.2305 | 2871.1536 | 0.44216 | [21 empty] | 721 | 68 | 2.4384 | 94 | 165.8119 | 32791.3507 | 30.2121 | 5974.8179 | 0.92012 | [20 empty] | 750 | 521.1368 | 92188.3931 | 86.972 | 13655.2198 | 608.1088 | 105843.6129 | 85.7% | 87.1% | 16.2999 | 29.91% | 1.421% | 6.679% | [25 empty] | 737 | 248 | 2320 | 8.3519 | 0.083519 | 25.048 | 2.1576 | 24.056 | 0.9672 | 0.03472 | 0.40424 | 452.4 | 450.08 | 0.9396 | 0.22411 | 2572.678 | 482.0346 | 4.794 | 4851 | 0.14861 | 0.072485 | 0.11605 | 8.059 | 8763 | 3.683 | 7.2755 | 11.6844 | 0.328 | 480 | 0.41739 | 0.29217 | 144 | 130.5555 | 46.0354 | 176.5909 | 4.0249 | 4.128 | 0.18785 | 0.076896 | 8.7098 | [66 empty] | 732 | 2663.7574 | [7 empty] | 732 | 50.7588 | 0.4369 | 0.0012381 | 8.152 | 8.5901 | 65.915 | 1.0988 | 0.023789 | 231.994 | 24.3371 | 323.3687
722 | 9710 | 108 | 30 | 93.96 | 16621.398 | 9.6766 | 1711.7815 | 0.26361 | [21 empty] | 722 | 64 | 2.6546 | 100 | 169.8938 | 32832.3912 | 30.9559 | 5982.2958 | 0.92127 | [20 empty] | 751 | 510.517 | 90309.7797 | 90.3007 | 17596.6855 | 600.8177 | 107906.4651 | 84.97% | 83.69% | 16.6176 | 26.44% | 1.976% | 9.319% | [25 empty] | 738 | 266 | 2620 | 9.4319 | 0.094319 | 26.866 | 2.3142 | 25.802 | 1.0374 | 0.03724 | 0.43544 | 510.9 | 508.28 | 1.0611 | 0.25309 | 2895.8529 | 545.15 | 3.174 | 2428 | 0.098394 | 0.047991 | 0.076113 | 7.037 | 9797 | 3.2159 | 6.3529 | 10.2726 | 0.651 | 838 | 0.7287 | 0.51009 | 251.4 | 227.9282 | 91.369 | 319.2972 | 7.0268 | 7.2068 | 0.32795 | 0.13425 | 15.2059 | [66 empty] | 733 | 1870.1051 | [7 empty] | 733 | 24.7685 | 0.19074 | 0.0013404 | 5.8866 | 6.0787 | 23.2187 | 1.796 | 0.025754 | 167.5251 | 17.574 | 210.1395
723 | 11282 | 69 | 53 | 106.053 | 18760.6335 | 9.4002 | 1662.8819 | 0.25608 | [21 empty] | 723 | 67 | 2.8644 | 93 | 191.9174 | 31965.4109 | 34.9687 | 5824.3258 | 0.89695 | [20 empty] | 752 | 73.8105 | 13056.9854 | 104.1056 | 16885.143 | 177.9162 | 29942.1284 | 41.49% | 43.61% | 4.6111 | 9.054% | 0.4871% | 2.283% | [25 empty] | 739 | 323 | 1928 | 6.9407 | 0.069407 | 32.623 | 2.8101 | 31.331 | 1.2597 | 0.04522 | 0.52843 | 375.96 | 374.032 | 0.78084 | 0.18624 | 2257.7145 | 414.8611 | 3.568 | 4936 | 0.11061 | 0.053948 | 0.086425 | 10.878 | 8211 | 4.9712 | 9.8204 | 15.8894 | 0.348 | 500 | 0.43478 | 0.30435 | 150 | 135.9953 | 48.8424 | 184.8378 | 4.1926 | 4.3 | 0.19568 | 0.0801 | 9.0728 | [66 empty] | 734 | 2036.048 | [7 empty] | 734 | 37.117 | 0.2555 | 0.0010215 | 11.5748 | 11.8313 | 38.1227 | 0.7432 | 0.019627 | 329.4033 | 34.5557 | 402.8445
724 | 6628 | 346 | 31 | 311.054 | 55025.0356 | 46.9303 | 8301.9064 | 1.2785 | [21 empty] | 724 | 62 | 3.0372 | 92 | 188.3089 | 29261.8687 | 34.3112 | 5331.7211 | 0.82109 | [20 empty] | 753 | 404.9274 | 71631.1209 | 102.2799 | 18121.6812 | 507.2073 | 89752.8021 | 79.83% | 79.81% | 13.8219 | 35.74% | 2.224% | 9.739% | [25 empty] | 740 | 317 | 1835 | 6.6059 | 0.066059 | 32.017 | 2.7579 | 30.749 | 1.2363 | 0.04438 | 0.51196 | 357.825 | 355.99 | 0.74317 | 0.17726 | 2160.04 | 396.7895 | 3.861 | 2061 | 0.11969 | 0.058378 | 0.09253 | 7.462 | 5504 | 3.4101 | 6.7365 | 10.7717 | 0.533 | 597 | 0.51913 | 0.36339 | 179.1 | 162.3784 | 74.8075 | 237.186 | 5.006 | 5.1342 | 0.23364 | 0.095639 | 10.8329 | [66 empty] | 735 | 2470.5362 | [7 empty] | 735 | 40.2883 | 0.25855 | 0.0014191 | 14.1874 | 14.4474 | 36.4243 | 1.262 | 0.027266 | 403.7543 | 42.3554 | 483.8232
725 | 4418 | 93 | 43 | 115.971 | 20515.1144 | 26.2497 | 4643.5298 | 0.7151 | [21 empty] | 725 | 69 | 2.3728 | 92 | 163.7224 | 32565.628 | 29.8314 | 5933.6896 | 0.91379 | [20 empty] | 754 | 331.7485 | 58685.8677 | 91.9873 | 14497.345 | 423.7359 | 73183.2127 | 78.29% | 80.19% | 11.2702 | 36.57% | 1.93% | 8.688% | [25 empty] | 741 | 307 | 1970 | 7.0919 | 0.070919 | 31.007 | 2.6709 | 29.779 | 1.1973 | 0.04298 | 0.49795 | 384.15 | 382.18 | 0.79785 | 0.1903 | 2286.1927 | 422.5993 | 4.231 | 2454 | 0.13116 | 0.063973 | 0.10383 | 9.086 | 9146 | 4.1523 | 8.2026 | 13.2719 | 0.592 | 685 | 0.59565 | 0.41696 | 205.5 | 186.3136 | 83.0883 | 269.4019 | 5.7439 | 5.891 | 0.26807 | 0.10974 | 12.4297 | [66 empty] | 736 | 1725.572 | [7 empty] | 736 | 40.6658 | 0.32264 | 0.00091507 | 8.9457 | 9.2692 | 43.4999 | 2.0372 | 0.017582 | 254.5817 | 26.7066 | 326.8429
726 | 6266 | 324 | 46 | 432.216 | 76458.431 | 68.978 | 12202.1116 | 1.8791 | [21 empty] | 726 | 63 | 2.9708 | 89 | 187.1616 | 28764.2527 | 34.1022 | 5241.0519 | 0.80712 | [20 empty] | 755 | 510.7839 | 90356.9945 | 81.6527 | 13004.9712 | 592.4366 | 103361.9657 | 86.22% | 87.42% | 15.9177 | 27.52% | 1.696% | 7.765% | [25 empty] | 742 | 595 | 1712 | 6.1632 | 0.061632 | 60.095 | 5.1765 | 57.715 | 2.3205 | 0.0833 | 0.97342 | 333.84 | 332.128 | 0.69336 | 0.16538 | 2316.9856 | 404.2137 | 2.306 | 3600 | 0.071486 | 0.034867 | 0.056414 | 7.717 | 8027 | 3.5267 | 6.9667 | 11.314 | 0.775 | 490 | 0.42609 | 0.29826 | 147 | 133.2754 | 108.7727 | 242.0481 | 4.1088 | 4.214 | 0.19176 | 0.078498 | 8.8913 | [66 empty] | 737 | 1839.8949 | [7 empty] | 737 | 42.6796 | 0.35522 | 0.00086935 | 7.937 | 8.2931 | 49.2666 | 1.9176 | 0.016704 | 225.8766 | 23.6953 | 300.7728
727 | 10752 | 603 | 39 | 681.993 | 120643.6475 | 63.4294 | 11220.5773 | 1.728 | [21 empty] | 727 | 70 | 2.4435 | 89 | 171.0455 | 31960.2808 | 31.1657 | 5823.391 | 0.8968 | [20 empty] | 756 | 1008.144 | 178339.3179 | 103.022 | 15997.7136 | 1111.166 | 194337.0315 | 90.73% | 91.77% | 29.9279 | 81.56% | 2.812% | 13.42% | [25 empty] | 743 | 616 | 3237 | 11.6531 | 0.11653 | 62.216 | 5.3592 | 59.752 | 2.4024 | 0.08624 | 0.98683 | 631.215 | 627.978 | 1.311 | 0.31269 | 3858.3942 | 701.6116 | 2.21 | 4922 | 0.06851 | 0.033415 | 0.05293 | 7.029 | 9124 | 3.2123 | 6.3456 | 10.3751 | 0.479 | 856 | 0.74435 | 0.52104 | 256.8 | 232.824 | 67.2285 | 300.0525 | 7.1777 | 7.3616 | 0.335 | 0.13713 | 15.5326 | [66 empty] | 738 | 2017.8846 | [7 empty] | 738 | 41.1984 | 0.27227 | 0.00098177 | 13.8567 | 14.13 | 38.6078 | 1.2696 | 0.018864 | 394.3428 | 41.3681 | 475.6071
728 | 21327 | 335 | 32 | 310.88 | 54994.2553 | 14.5768 | 2578.6212 | 0.39711 | [21 empty] | 728 | 68 | 2.3645 | 97 | 160.7834 | 33837.8832 | 29.2959 | 6165.5036 | 0.94949 | [20 empty] | 757 | 134.2365 | 23746.2574 | 76.0675 | 14422.7263 | 210.304 | 38168.9837 | 63.83% | 62.21% | 5.878 | 8.364% | 0.5039% | 2.355% | [25 empty] | 744 | 340 | 2866 | 10.3175 | 0.10318 | 34.34 | 2.958 | 32.98 | 1.326 | 0.0476 | 0.55216 | 558.87 | 556.004 | 1.1607 | 0.27686 | 3212.9211 | 599.7349 | 3.086 | 5124 | 0.095666 | 0.04666 | 0.07489 | 6.345 | 10624 | 2.8997 | 5.7281 | 9.2624 | 0.677 | 545 | 0.47391 | 0.33174 | 163.5 | 148.2349 | 95.0182 | 243.2531 | 4.5699 | 4.687 | 0.21329 | 0.087309 | 9.8893 | [66 empty] | 739 | 2258.5428 | [7 empty] | 739 | 60.679 | 0.53986 | 0.00072246 | 8.2677 | 8.8083 | 81.1547 | 1.4272 | 0.013881 | 235.2881 | 24.6826 | 342.5665
729 | 3895 | 400 | 48 | 556.8 | 98497.1736 | 142.9525 | 25288.1062 | 3.8944 | [21 empty] | 729 | 61 | 2.4718 | 84 | 150.7805 | 26286.4332 | 27.4733 | 4789.5755 | 0.73759 | [20 empty] | 758 | 435.8036 | 77093.0803 | 83.6029 | 17764.5775 | 519.4066 | 94857.6578 | 83.9% | 81.27% | 14.6081 | 23.81% | 1.835% | 8.426% | [25 empty] | 745 | 528 | 2149 | 7.7363 | 0.077363 | 53.328 | 4.5936 | 51.216 | 2.0592 | 0.07392 | 0.84427 | 419.055 | 416.906 | 0.87034 | 0.20759 | 2681.6848 | 479.435 | 4.382 | 4666 | 0.13584 | 0.066256 | 0.10647 | 4.696 | 5066 | 2.1461 | 4.2394 | 6.8255 | 0.722 | 736 | 0.64 | 0.448 | 220.8 | 200.1851 | 101.334 | 301.5192 | 6.1715 | 6.3296 | 0.28803 | 0.11791 | 13.3551 | [66 empty] | 740 | 1632.9045 | [7 empty] | 740 | 39.5613 | 0.30078 | 0.00068761 | 9.8717 | 10.1731 | 42.0511 | 1.5444 | 0.013212 | 280.934 | 29.471 | 354.0137
730 | 22020 | 300 | 39 | 339.3 | 60021.7152 | 15.4087 | 2725.7818 | 0.41977 | [21 empty] | 730 | 60 | 3.4289 | 93 | 205.7345 | 28625.7411 | 37.4863 | 5215.8141 | 0.80324 | [20 empty] | 759 | 451.5975 | 79886.9969 | 121.2707 | 18468.1251 | 572.8682 | 98355.122 | 78.83% | 81.22% | 15.1467 | 33.91% | 2.469% | 10.89% | [25 empty] | 746 | 410 | 1846 | 6.6455 | 0.066455 | 41.41 | 3.567 | 39.77 | 1.599 | 0.0574 | 0.66502 | 359.97 | 358.124 | 0.74763 | 0.17832 | 2263.6992 | 408.8993 | 2.926 | 2307 | 0.090706 | 0.044241 | 0.070476 | 6.355 | 5308 | 2.9042 | 5.7372 | 9.3286 | 0.689 | 543 | 0.47217 | 0.33052 | 162.9 | 147.6909 | 96.7024 | 244.3933 | 4.5532 | 4.6698 | 0.2125 | 0.086989 | 9.853 | [66 empty] | 741 | 1577.4891 | [7 empty] | 741 | 39.0455 | 0.27878 | 0.0007382 | 11.3268 | 11.6063 | 37.8735 | 1.6924 | 0.014184 | 322.3447 | 33.8152 | 395.7399
731 | 16080 | 184 | 40 | 213.44 | 37757.2499 | 13.2736 | 2348.0877 | 0.36161 | [21 empty] | 731 | 61 | 2.831 | 98 | 172.6937 | 30667.5054 | 31.466 | 5587.8381 | 0.86053 | [20 empty] | 760 | 1298.9537 | 229783.1688 | 97.1937 | 16456.0855 | 1396.1475 | 246239.2543 | 93.04% | 93.32% | 37.9208 | 44.93% | 4.263% | 16.68% | [25 empty] | 747 | 456 | 4075 | 14.6699 | 0.1467 | 46.056 | 3.9672 | 44.232 | 1.7784 | 0.06384 | 0.74191 | 794.625 | 790.55 | 1.6504 | 0.39365 | 4537.6835 | 848.0987 | 2.927 | 2940 | 0.090737 | 0.044256 | 0.071695 | 8.078 | 4903 | 3.6916 | 7.2926 | 11.9089 | 0.527 | 509 | 0.44261 | 0.30983 | 152.7 | 138.4433 | 73.9654 | 212.4087 | 4.2681 | 4.3774 | 0.1992 | 0.081542 | 9.2361 | [66 empty] | 742 | 1400.2446 | [7 empty] | 742 | 29.3421 | 0.21407 | 0.00064152 | 8.1024 | 8.3171 | 30.675 | 0.9224 | 0.012326 | 230.5823 | 24.189 | 286.381
732 | 4806 | 415 | 31 | 373.085 | 65998.2364 | 77.629 | 13732.467 | 2.1148 | [21 empty] | 732 | 64 | 2.5151 | 89 | 160.9694 | 29220.8282 | 29.3298 | 5324.2432 | 0.81993 | [20 empty] | 761 | 129.3642 | 22884.3463 | 79.0115 | 18846.5485 | 208.3756 | 41730.8948 | 62.08% | 54.84% | 6.4266 | 8.192% | 0.6882% | 3.209% | [25 empty] | 748 | 304 | 3262 | 11.7431 | 0.11743 | 30.704 | 2.6448 | 29.488 | 1.1856 | 0.04256 | 0.49674 | 636.09 | 632.828 | 1.3211 | 0.31511 | 3574.5259 | 673.8161 | 4.665 | 2636 | 0.14461 | 0.070535 | 0.11469 | 10.421 | 11171 | 4.7624 | 9.4079 | 14.902 | 0.538 | 591 | 0.51391 | 0.35974 | 177.3 | 160.7465 | 75.5093 | 236.2558 | 4.9557 | 5.0826 | 0.23129 | 0.094678 | 10.724 | [66 empty] | 743 | 2157.7902 | [7 empty] | 743 | 38.0882 | 0.23612 | 0.001213 | 14.1544 | 14.3917 | 34.3986 | 0.884 | 0.023306 | 402.8132 | 42.2566 | 480.3757
733 | 12901 | 113 | 30 | 98.31 | 17390.9072 | 7.6203 | 1348.0278 | 0.2076 | [21 empty] | 733 | 60 | 2.6928 | 88 | 161.5655 | 27086.7227 | 29.4384 | 4935.394 | 0.76005 | [20 empty] | 762 | 397.639 | 70341.8055 | 117.2934 | 14030.9782 | 514.9324 | 84372.7836 | 77.22% | 83.37% | 12.9934 | 24.23% | 1.996% | 8.938% | [25 empty] | 749 | 629 | 2391 | 8.6075 | 0.086075 | 63.529 | 5.4723 | 61.013 | 2.4531 | 0.08806 | 1.019 | 466.245 | 463.854 | 0.96835 | 0.23097 | 3030.0145 | 540.3785 | 3.67 | 1917 | 0.11377 | 0.05549 | 0.087897 | 10.075 | 9663 | 4.6043 | 9.0955 | 14.8529 | 0.389 | 492 | 0.42783 | 0.29948 | 147.6 | 133.8194 | 54.5969 | 188.4163 | 4.1255 | 4.2312 | 0.19254 | 0.078818 | 8.9276 | [66 empty] | 744 | 1731.6377 | [7 empty] | 744 | 28.1928 | 0.19127 | 0.001074 | 9.0118 | 9.2042 | 25.6755 | 1.2344 | 0.020635 | 256.464 | 26.904 | 310.2986
734 | 17108 | 569 | 38 | 627.038 | 110922.1816 | 36.6517 | 6483.644 | 0.99848 | [21 empty] | 734 | 64 | 2.6164 | 89 | 167.4466 | 29220.8282 | 30.51 | 5324.2432 | 0.81993 | [20 empty] | 763 | 385.9779 | 68278.9699 | 116.692 | 19214.312 | 502.6699 | 87493.2819 | 76.79% | 78.04% | 13.474 | 22.8% | 0.9849% | 4.81% | [25 empty] | 750 | 268 | 1556 | 5.6016 | 0.056016 | 27.068 | 2.3316 | 25.996 | 1.0452 | 0.03752 | 0.43845 | 303.42 | 301.864 | 0.63018 | 0.15031 | 1830.9156 | 336.3724 | 2.676 | 2515 | 0.082956 | 0.040461 | 0.066032 | 8.731 | 6177 | 3.9901 | 7.8822 | 12.6824 | 0.708 | 580 | 0.50435 | 0.35304 | 174 | 157.7546 | 99.3691 | 257.1237 | 4.8634 | 4.988 | 0.22698 | 0.092916 | 10.5244 | [66 empty] | 745 | 1894.5974 | [7 empty] | 745 | 38.9137 | 0.26774 | 0.00080528 | 12.1701 | 12.4386 | 35.8357 | 1.7528 | 0.015473 | 346.344 | 36.3328 | 420.2808
735 | 8808 | 227 | 37 | 243.571 | 43087.3834 | 27.6534 | 4891.8464 | 0.75334 | [21 empty] | 735 | 60 | 2.1579 | 91 | 129.4746 | 28010.1337 | 23.5912 | 5103.6461 | 0.78596 | [20 empty] | 764 | 25.1162 | 4443.0238 | 79.1381 | 14209.53 | 104.2543 | 18652.5539 | 24.09% | 23.82% | 2.8725 | 5.819% | 0.2885% | 1.331% | [25 empty] | 751 | 323 | 1751 | 6.3035 | 0.063035 | 32.623 | 2.8101 | 31.331 | 1.2597 | 0.04522 | 0.52455 | 341.445 | 339.694 | 0.70915 | 0.16915 | 2079.1642 | 379.5903 | 5.202 | 3980 | 0.16126 | 0.078654 | 0.12805 | 11.034 | 7252 | 5.0425 | 9.9613 | 16.2269 | 0.518 | 400 | 0.34783 | 0.24348 | 120 | 108.7963 | 72.7022 | 181.4985 | 3.3541 | 3.44 | 0.15654 | 0.06408 | 7.2582 | [66 empty] | 746 | 1412.7618 | [7 empty] | 746 | 29.2797 | 0.2034 | 0.00069173 | 8.9788 | 9.1828 | 27.9043 | 1.1704 | 0.013291 | 255.5229 | 26.8053 | 311.4162
736 | 11851 | 299 | 34 | 294.814 | 52152.2014 | 24.8767 | 4400.6583 | 0.6777 | [21 empty] | 736 | 71 | 2.7784 | 92 | 197.2667 | 33509.5593 | 35.9434 | 6105.6806 | 0.94027 | [20 empty] | 765 | 643.4151 | 113819.2764 | 92.3649 | 13751.1581 | 735.78 | 127570.4345 | 87.45% | 89.22% | 19.6458 | 34.59% | 1.766% | 8.438% | [25 empty] | 752 | 664 | 3033 | 10.9187 | 0.10919 | 67.064 | 5.7768 | 64.408 | 2.5896 | 0.09296 | 1.0637 | 591.435 | 588.402 | 1.2284 | 0.29299 | 3705.7079 | 668.7964 | 3.65 | 4194 | 0.11315 | 0.055188 | 0.089404 | 5.305 | 7612 | 2.4244 | 4.7892 | 7.7107 | 0.582 | 811 | 0.70522 | 0.49365 | 243.3 | 220.5844 | 81.6848 | 302.2692 | 6.8004 | 6.9746 | 0.31739 | 0.12992 | 14.716 | [66 empty] | 747 | 3200.0815 | [7 empty] | 747 | 59.5927 | 0.526 | 0.001527 | 8.4166 | 8.9441 | 79.9987 | 1.1708 | 0.02934 | 239.5233 | 25.1269 | 345.849
737 | 11787 | 625 | 31 | 561.875 | 99394.9343 | 47.669 | 8432.5897 | 1.2986 | [21 empty] | 737 | 61 | 2.7703 | 83 | 168.9862 | 25973.4995 | 30.7905 | 4732.5568 | 0.72881 | [20 empty] | 766 | 900.9944 | 159384.6982 | 82.3318 | 16906.4626 | 983.3262 | 176291.1608 | 91.63% | 90.41% | 27.1488 | 48.06% | 4.73% | 21.06% | [25 empty] | 753 | 484 | 2410 | 8.6759 | 0.086759 | 48.884 | 4.2108 | 46.948 | 1.8876 | 0.06776 | 0.77198 | 469.95 | 467.54 | 0.97605 | 0.23281 | 2902.4219 | 527.3761 | 2.727 | 5127 | 0.084537 | 0.041232 | 0.066054 | 5.084 | 6835 | 2.3234 | 4.5897 | 7.4629 | 0.375 | 420 | 0.36522 | 0.25565 | 126 | 114.2361 | 52.6319 | 166.868 | 3.5218 | 3.612 | 0.16437 | 0.067284 | 7.6211 | [66 empty] | 748 | 2138.4858 | [7 empty] | 748 | 43.7688 | 0.34538 | 0.0012223 | 9.7725 | 10.1191 | 47.8951 | 1.866 | 0.023486 | 278.1105 | 29.1748 | 357.0699
738 | 14650 | 497 | 31 | 446.803 | 79038.8517 | 30.4985 | 5395.1435 | 0.83085 | [21 empty] | 738 | 66 | 2.5342 | 91 | 167.2585 | 30811.1471 | 30.4757 | 5614.0107 | 0.86456 | [20 empty] | 767 | 910.6336 | 161089.8713 | 80.1623 | 17069.0247 | 990.7959 | 178158.896 | 91.91% | 90.42% | 27.4365 | 37.03% | 4.096% | 16.98% | [25 empty] | 754 | 398 | 1675 | 6.03 | 0.0603 | 40.198 | 3.4626 | 38.606 | 1.5522 | 0.05572 | 0.63879 | 326.625 | 324.95 | 0.67837 | 0.16181 | 2081.859 | 374.8803 | 4.83 | 4388 | 0.14973 | 0.07303 | 0.11604 | 7.019 | 7904 | 3.2077 | 6.3366 | 10.3033 | 0.354 | 662 | 0.57565 | 0.40296 | 198.6 | 180.0578 | 49.6845 | 229.7424 | 5.551 | 5.6932 | 0.25907 | 0.10605 | 12.0123 | [66 empty] | 749 | 1737.8661 | [7 empty] | 749 | 39.5531 | 0.32024 | 0.00089596 | 8.1354 | 8.4566 | 45.5155 | 1.468 | 0.017215 | 231.5235 | 24.2877 | 302.8119
739 | 5587 | 450 | 40 | 522 | 92341.1002 | 93.4312 | 16527.8504 | 2.5453 | [21 empty] | 739 | 60 | 2.8787 | 99 | 172.7235 | 30472.5631 | 31.4715 | 5552.3182 | 0.85506 | [20 empty] | 768 | 1031.4043 | 182454.0311 | 110.0695 | 15947.0795 | 1141.4738 | 198401.1106 | 90.36% | 91.96% | 30.5538 | 57.62% | 5.428% | 25.03% | [25 empty] | 755 | 659 | 3633 | 13.0787 | 0.13079 | 66.559 | 5.7333 | 63.923 | 2.5701 | 0.09226 | 1.0768 | 708.435 | 704.802 | 1.4714 | 0.35095 | 4297.9025 | 783.7963 | 4.148 | 2509 | 0.12859 | 0.062718 | 0.1016 | 9.166 | 5828 | 4.1889 | 8.2749 | 13.3805 | 0.574 | 607 | 0.52783 | 0.36948 | 182.1 | 165.0983 | 80.5619 | 245.6603 | 5.0898 | 5.2202 | 0.23755 | 0.097241 | 11.0143 | [66 empty] | 750 | 1698.3172 | [7 empty] | 750 | 42.7432 | 0.33736 | 0.00058307 | 9.5906 | 9.9285 | 49.9601 | 1.0704 | 0.011203 | 272.9342 | 28.6318 | 352.6077
740 | 9581 | 371 | 30 | 322.77 | 57097.5803 | 33.6886 | 5959.4594 | 0.91776 | [21 empty] | 740 | 70 | 2.3569 | 103 | 164.9833 | 36987.7407 | 30.0611 | 6739.4301 | 1.0379 | [20 empty] | 769 | 1524.7524 | 269726.6642 | 86.0109 | 14894.423 | 1610.7634 | 284621.0872 | 94.66% | 94.77% | 43.8316 | 97.34% | 4.663% | 21.68% | [25 empty] | 756 | 568 | 2251 | 8.1035 | 0.081035 | 57.368 | 4.9416 | 55.096 | 2.2152 | 0.07952 | 0.91959 | 438.945 | 436.694 | 0.91165 | 0.21745 | 2826.3952 | 505.1063 | 3.039 | 4923 | 0.094209 | 0.04595 | 0.074898 | 8.705 | 8419 | 3.9782 | 7.8587 | 12.5346 | 0.658 | 501 | 0.43565 | 0.30496 | 150.3 | 136.2673 | 92.3515 | 228.6188 | 4.201 | 4.3086 | 0.19607 | 0.08026 | 9.0909 | [66 empty] | 751 | 1633.8142 | [7 empty] | 751 | 46.0203 | 0.40542 | 0.00065614 | 6.6142 | 7.0203 | 56.6848 | 2.0808 | 0.012607 | 188.2305 | 19.7461 | 266.7548
741 | 14836 | 332 | 29 | 279.212 | 49392.2285 | 18.8199 | 3329.2146 | 0.5127 | [21 empty] | 741 | 71 | 2.5112 | 89 | 178.2986 | 32416.8562 | 32.4873 | 5906.5823 | 0.90961 | [20 empty] | 770 | 213.204 | 37715.496 | 89.3717 | 17460.7728 | 302.5757 | 55176.2688 | 70.46% | 68.35% | 8.4971 | 14.73% | 0.6117% | 2.944% | [25 empty] | 757 | 297 | 3365 | 12.1139 | 0.12114 | 29.997 | 2.5839 | 28.809 | 1.1583 | 0.04158 | 0.47401 | 656.175 | 652.81 | 1.3628 | 0.32506 | 3666.2136 | 691.0093 | 4.811 | 2097 | 0.14914 | 0.072742 | 0.11661 | 8.865 | 7934 | 4.0513 | 8.0031 | 12.717 | 0.717 | 430 | 0.37391 | 0.26174 | 129 | 116.956 | 100.6323 | 217.5882 | 3.6056 | 3.698 | 0.16828 | 0.068886 | 7.8026 | [66 empty] | 752 | 1954.2031 | [7 empty] | 752 | 31.9501 | 0.18047 | 0.0011365 | 13.4103 | 13.5919 | 22.9785 | 1.46 | 0.021837 | 381.6373 | 40.0352 | 446.1328
742 | 19188 | 125 | 50 | 181.25 | 32062.882 | 9.446 | 1670.9861 | 0.25733 | [21 empty] | 742 | 67 | 3.0708 | 102 | 205.7431 | 35058.8377 | 37.4879 | 6387.9702 | 0.98375 | [20 empty] | 771 | 155.8793 | 27574.8419 | 122.8218 | 17348.8448 | 278.7011 | 44923.6867 | 55.93% | 61.38% | 6.9182 | 13.71% | 1.276% | 5.052% | [25 empty] | 758 | 379 | 2963 | 10.6667 | 0.10667 | 38.279 | 3.2973 | 36.763 | 1.4781 | 0.05306 | 0.60792 | 577.785 | 574.822 | 1.2 | 0.28623 | 3350.8612 | 623.923 | 3.443 | 4478 | 0.10673 | 0.052058 | 0.085167 | 10.248 | 6333 | 4.6833 | 9.2517 | 14.7564 | 0.487 | 709 | 0.61652 | 0.43157 | 212.7 | 192.8414 | 68.3513 | 261.1927 | 5.9451 | 6.0974 | 0.27747 | 0.11358 | 12.8652 | [66 empty] | 753 | 1778.2053 | [7 empty] | 753 | 32.5577 | 0.26061 | 0.00090308 | 6.9449 | 7.2064 | 37.4792 | 1.0908 | 0.017352 | 197.642 | 20.7334 | 256.9627
743 | 19697 | 344 | 40 | 399.04 | 70589.6411 | 20.2589 | 3583.7763 | 0.5519 | [21 empty] | 743 | 69 | 2.6001 | 89 | 179.4083 | 31503.7054 | 32.6895 | 5740.1997 | 0.88399 | [20 empty] | 772 | 184.6823 | 32670.0538 | 84.043 | 17412.8037 | 268.7253 | 50082.8575 | 68.73% | 65.23% | 7.7128 | 14.31% | 0.7066% | 3.322% | [25 empty] | 759 | 350 | 2921 | 10.5155 | 0.10516 | 35.35 | 3.045 | 33.95 | 1.365 | 0.049 | 0.57085 | 569.595 | 566.674 | 1.183 | 0.28217 | 3280.4715 | 612.8856 | 4.511 | 2862 | 0.13984 | 0.068206 | 0.11165 | 4.909 | 4107 | 2.2434 | 4.4317 | 7.0287 | 0.37 | 796 | 0.69217 | 0.48452 | 238.8 | 216.5046 | 51.9302 | 268.4348 | 6.6746 | 6.8456 | 0.31151 | 0.12752 | 14.4438 | [66 empty] | 754 | 1532.8188 | [7 empty] | 754 | 39.231 | 0.28516 | 0.00062766 | 10.9465 | 11.2323 | 37.8917 | 1.932 | 0.01206 | 311.5214 | 32.6798 | 384.037
744 | 13475 | 84 | 53 | 129.108 | 22839.0321 | 9.5813 | 1694.9189 | 0.26102 | [21 empty] | 744 | 66 | 2.3017 | 83 | 151.9126 | 28102.4748 | 27.6796 | 5120.4713 | 0.78855 | [20 empty] | 773 | 905.804 | 160235.5062 | 100.8323 | 17284.8859 | 1006.6362 | 177520.3921 | 89.98% | 90.26% | 27.3381 | 38.47% | 1.944% | 9.191% | [25 empty] | 760 | 291 | 1570 | 5.652 | 0.05652 | 29.391 | 2.5317 | 28.227 | 1.1349 | 0.04074 | 0.4624 | 306.15 | 304.58 | 0.63585 | 0.15166 | 1870.3436 | 342.8859 | 3.318 | 2291 | 0.10286 | 0.050168 | 0.081925 | 7.118 | 7299 | 3.2529 | 6.426 | 10.3651 | 0.518 | 634 | 0.5513 | 0.38591 | 190.2 | 172.4421 | 72.7022 | 245.1443 | 5.3162 | 5.4524 | 0.24812 | 0.10157 | 11.5043 | [66 empty] | 755 | 2478.4868 | [7 empty] | 755 | 45.7697 | 0.36316 | 0.0013614 | 10.037 | 10.4015 | 51.6392 | 1.6592 | 0.026157 | 285.6397 | 29.9647 | 368.929
745 | 15011 | 450 | 38 | 495.9 | 87724.0452 | 33.0358 | 5843.9841 | 0.89997 | [21 empty] | 745 | 71 | 2.412 | 105 | 171.2545 | 38244.6057 | 31.2038 | 6968.4398 | 1.0731 | [20 empty] | 774 | 361.2488 | 63904.4205 | 113.9622 | 16461.4154 | 475.211 | 80365.836 | 76.02% | 79.52% | 12.3763 | 23.89% | 1.029% | 4.971% | [25 empty] | 761 | 652 | 1959 | 7.0523 | 0.070523 | 65.852 | 5.6724 | 63.244 | 2.5428 | 0.09128 | 1.0602 | 382.005 | 380.046 | 0.79339 | 0.18924 | 2615.9613 | 456.1198 | 5.132 | 5148 | 0.15909 | 0.077596 | 0.12314 | 9.68 | 9297 | 4.4238 | 8.7389 | 13.9735 | 0.574 | 839 | 0.72957 | 0.5107 | 251.7 | 228.2002 | 80.5619 | 308.7621 | 7.0352 | 7.2154 | 0.32834 | 0.13441 | 15.2241 | [66 empty] | 756 | 2457.2228 | [7 empty] | 756 | 55.6679 | 0.48714 | 0.0008435 | 8.2843 | 8.7723 | 73.5344 | 1.2156 | 0.016207 | 235.7587 | 24.732 | 335.2569
746 | 16778 | 157 | 46 | 209.438 | 37049.3014 | 12.4829 | 2208.2073 | 0.34006 | [21 empty] | 746 | 66 | 2.1312 | 92 | 140.6606 | 31149.7311 | 25.6294 | 5675.7031 | 0.87406 | [20 empty] | 775 | 685.0405 | 121182.7495 | 83.0743 | 16357.4823 | 768.1148 | 137540.2317 | 89.18% | 88.11% | 21.1812 | 31.87% | 3.084% | 13.47% | [25 empty] | 762 | 269 | 2854 | 10.2743 | 0.10274 | 27.169 | 2.3403 | 26.093 | 1.0491 | 0.03766 | 0.43497 | 556.53 | 553.676 | 1.1559 | 0.2757 | 3128.1723 | 588.7416 | 2.537 | 4058 | 0.078647 | 0.038359 | 0.060761 | 5.093 | 10807 | 2.3275 | 4.5979 | 7.3106 | 0.395 | 734 | 0.63826 | 0.44678 | 220.2 | 199.6412 | 55.439 | 255.0801 | 6.1548 | 6.3124 | 0.28725 | 0.11759 | 13.3188 | [66 empty] | 757 | 1875.5767 | [7 empty] | 757 | 31.9203 | 0.2517 | 0.0012609 | 7.1102 | 7.3632 | 32.5209 | 1.9244 | 0.024228 | 202.3477 | 21.227 | 258.0443
747 | 5603 | 485 | 41 | 576.665 | 102011.2655 | 102.9208 | 18206.5439 | 2.8038 | [21 empty] | 747 | 60 | 2.713 | 105 | 162.7813 | 32319.3851 | 29.6599 | 5888.8224 | 0.90688 | [20 empty] | 776 | 67.9085 | 12012.9272 | 66.1653 | 16256.214 | 134.0739 | 28269.1412 | 50.65% | 42.49% | 4.3534 | 5.886% | 0.6615% | 3.068% | [25 empty] | 763 | 469 | 2186 | 7.8695 | 0.078695 | 47.369 | 4.0803 | 45.493 | 1.8291 | 0.06566 | 0.76447 | 426.27 | 424.084 | 0.88533 | 0.21117 | 2658.7848 | 479.6916 | 4.325 | 5170 | 0.13407 | 0.065394 | 0.10352 | 9.783 | 6068 | 4.4708 | 8.8319 | 14.449 | 0.853 | 680 | 0.5913 | 0.41391 | 204 | 184.9537 | 119.7201 | 304.6738 | 5.7019 | 5.848 | 0.26612 | 0.10894 | 12.3389 | [66 empty] | 758 | 2142.9861 | [7 empty] | 758 | 46.4724 | 0.35157 | 0.0011103 | 11.7236 | 12.0763 | 50.9591 | 1.3772 | 0.021333 | 333.6385 | 34.9999 | 420.9961
748 | 17063 | 660 | 30 | 574.2 | 101575.2103 | 33.6518 | 5952.9514 | 0.91675 | [21 empty] | 748 | 65 | 2.5309 | 86 | 164.5055 | 28677.0417 | 29.9741 | 5225.1614 | 0.80467 | [20 empty] | 777 | 268.7426 | 47540.2103 | 72.0295 | 17069.0247 | 340.7721 | 64609.235 | 78.86% | 73.58% | 9.9498 | 13.61% | 1.137% | 5.13% | [25 empty] | 764 | 382 | 4193 | 15.0947 | 0.15095 | 38.582 | 3.3234 | 37.054 | 1.4898 | 0.05348 | 0.6219 | 817.635 | 813.442 | 1.6982 | 0.40504 | 4583.82 | 864.1082 | 3.153 | 4440 | 0.097743 | 0.047673 | 0.075801 | 7.841 | 4643 | 3.5833 | 7.0787 | 11.5524 | 0.61 | 478 | 0.41565 | 0.29096 | 143.4 | 130.0115 | 85.6146 | 215.6262 | 4.0081 | 4.1108 | 0.18707 | 0.076576 | 8.6736 | [66 empty] | 759 | 2185.0706 | [7 empty] | 759 | 41.9179 | 0.28759 | 0.0010946 | 13.1622 | 13.4509 | 38.8224 | 1.8044 | 0.021031 | 374.5786 | 39.2947 | 454.5212
749 | 20682 | 416 | 47 | 567.008 | 100302.9551 | 27.4155 | 4849.7706 | 0.74686 | [21 empty] | 749 | 67 | 2.5 | 87 | 167.5015 | 29903.1263 | 30.52 | 5448.5628 | 0.83908 | [20 empty] | 778 | 40.8476 | 7225.8864 | 93.1521 | 18841.2186 | 133.9997 | 26067.105 | 30.48% | 27.72% | 4.0143 | 5.393% | 0.3522% | 1.67% | [25 empty] | 765 | 509 | 2988 | 10.7567 | 0.10757 | 51.409 | 4.4283 | 49.373 | 1.9851 | 0.07126 | 0.82203 | 582.66 | 579.672 | 1.2101 | 0.28864 | 3500.9612 | 640.6152 | 3.299 | 5088 | 0.10227 | 0.049881 | 0.080408 | 7.424 | 10434 | 3.3928 | 6.7022 | 10.9581 | 0.688 | 515 | 0.44783 | 0.31348 | 154.5 | 140.0752 | 96.5621 | 236.6372 | 4.3184 | 4.429 | 0.20155 | 0.082503 | 9.3449 | [66 empty] | 760 | 2475.0374 | [7 empty] | 760 | 63.709 | 0.54648 | 0.00058831 | 10.4835 | 11.0306 | 82.6459 | 1.3272 | 0.011304 | 298.3453 | 31.2975 | 413.6272
750 | 9483 | 293 | 51 | 433.347 | 76658.5034 | 45.6972 | 8083.7819 | 1.2449 | [21 empty] | 750 | 61 | 2.7446 | 84 | 167.422 | 26286.4332 | 30.5055 | 4789.5755 | 0.73759 | [20 empty] | 779 | 57.399 | 10153.8069 | 78.4858 | 17668.6392 | 135.8848 | 27822.4461 | 42.24% | 36.5% | 4.2847 | 5.287% | 0.33% | 1.566% | [25 empty] | 766 | 503 | 3936 | 14.1695 | 0.14169 | 50.803 | 4.3761 | 48.791 | 1.9617 | 0.07042 | 0.82039 | 767.52 | 763.584 | 1.5941 | 0.38022 | 4442.9101 | 824.7749 | 3.116 | 2418 | 0.096596 | 0.047114 | 0.076513 | 6.898 | 9277 | 3.1524 | 6.2274 | 9.9264 | 0.347 | 597 | 0.51913 | 0.36339 | 179.1 | 162.3784 | 48.7021 | 211.0805 | 5.006 | 5.1342 | 0.23364 | 0.095639 | 10.8329 | [66 empty] | 761 | 1612.096 | [7 empty] | 761 | 42.01 | 0.28082 | 0.00073408 | 13.8733 | 14.1548 | 36.6813 | 2.0528 | 0.014105 | 394.8134 | 41.4174 | 474.979
751 | 13194 | 657 | 31 | 590.643 | 104483.9549 | 44.766 | 7919.0507 | 1.2195 | [21 empty] | 751 | 71 | 2.4483 | 93 | 173.8297 | 33873.7936 | 31.673 | 6172.0467 | 0.9505 | [20 empty] | 780 | 624.6649 | 110502.3905 | 116.2805 | 17029.0504 | 740.9454 | 127531.4409 | 84.31% | 86.65% | 19.6398 | 37.09% | 2.834% | 12.07% | [25 empty] | 767 | 497 | 2051 | 7.3835 | 0.073835 | 50.197 | 4.3239 | 48.209 | 1.9383 | 0.06958 | 0.80464 | 399.945 | 397.894 | 0.83065 | 0.19813 | 2557.3151 | 459.3017 | 3.798 | 4701 | 0.11774 | 0.057426 | 0.092053 | 7.851 | 7794 | 3.5879 | 7.0877 | 11.4041 | 0.396 | 589 | 0.51217 | 0.35852 | 176.7 | 160.2025 | 55.5793 | 215.7818 | 4.9389 | 5.0654 | 0.23051 | 0.094358 | 10.6877 | [66 empty] | 762 | 2058.866 | [7 empty] | 762 | 36.7583 | 0.24531 | 0.0010695 | 12.137 | 12.3834 | 35.3293 | 1.0148 | 0.020549 | 345.4029 | 36.2341 | 418.0017
752 | 19222 | 143 | 30 | 124.41 | 22007.9622 | 6.4723 | 1144.9361 | 0.17632 | [21 empty] | 752 | 72 | 2.7834 | 88 | 200.4044 | 32504.0673 | 36.5151 | 5922.4728 | 0.91206 | [20 empty] | 781 | 524.6293 | 92806.2118 | 91.2241 | 15278.1762 | 615.8534 | 108084.388 | 85.19% | 85.86% | 16.645 | 27.91% | 1.448% | 6.619% | [25 empty] | 768 | 273 | 3640 | 13.1039 | 0.13104 | 27.573 | 2.3751 | 26.481 | 1.0647 | 0.03822 | 0.44417 | 709.8 | 706.16 | 1.4742 | 0.35162 | 3918.4065 | 742.5682 | 2.213 | 4094 | 0.068603 | 0.033461 | 0.054507 | 7.13 | 7971 | 3.2584 | 6.4368 | 10.4212 | 0.344 | 682 | 0.59304 | 0.41513 | 204.6 | 185.4976 | 48.281 | 233.7787 | 5.7187 | 5.8652 | 0.2669 | 0.10926 | 12.3752 | [66 empty] | 763 | 1942.0267 | [7 empty] | 763 | 45.5336 | 0.3475 | 0.00081914 | 11.2441 | 11.5924 | 48.8118 | 1.73 | 0.015739 | 319.9918 | 33.5683 | 404.1177
753 | 13468 | 485 | 34 | 478.21 | 84594.7079 | 35.5071 | 6281.1633 | 0.9673 | [21 empty] | 753 | 68 | 2.8954 | 100 | 196.8897 | 34884.4156 | 35.8747 | 6356.1892 | 0.97885 | [20 empty] | 782 | 686.1338 | 121376.1525 | 99.8312 | 15584.6458 | 785.965 | 136960.7983 | 87.3% | 88.62% | 21.092 | 47.08% | 1.748% | 8.286% | [25 empty] | 769 | 417 | 2325 | 8.3699 | 0.083699 | 42.117 | 3.6279 | 40.449 | 1.6263 | 0.05838 | 0.67929 | 453.375 | 451.05 | 0.94162 | 0.2246 | 2750.8496 | 503.6982 | 2.456 | 3119 | 0.076136 | 0.037135 | 0.058858 | 8.269 | 8286 | 3.7789 | 7.4651 | 11.8695 | 0.577 | 416 | 0.36174 | 0.25322 | 124.8 | 113.1481 | 80.983 | 194.1311 | 3.4883 | 3.5776 | 0.1628 | 0.066643 | 7.5485 | [66 empty] | 764 | 2080.9393 | [7 empty] | 764 | 27.1001 | 0.19195 | 0.0015712 | 7.904 | 8.0975 | 25.6714 | 1.2612 | 0.030189 | 224.9354 | 23.5966 | 275.4948
754 | 20567 | 529 | 39 | 598.299 | 105838.2911 | 29.0902 | 5146.0248 | 0.79249 | [21 empty] | 754 | 64 | 2.7668 | 85 | 177.0765 | 27907.5325 | 32.2646 | 5084.9514 | 0.78308 | [20 empty] | 783 | 223.0464 | 39456.6086 | 75.497 | 16469.4103 | 298.5434 | 55926.0188 | 74.71% | 70.55% | 8.6126 | 13.94% | 0.6226% | 3.025% | [25 empty] | 770 | 535 | 3412 | 12.2831 | 0.12283 | 54.035 | 4.6545 | 51.895 | 2.0865 | 0.0749 | 0.85867 | 665.34 | 661.928 | 1.3819 | 0.3296 | 3955.1222 | 728.2315 | 5.111 | 4021 | 0.15844 | 0.077278 | 0.1228 | 4.784 | 8442 | 2.1863 | 4.3189 | 6.975 | 0.862 | 707 | 0.61478 | 0.43035 | 212.1 | 192.2974 | 120.9833 | 313.2807 | 5.9284 | 6.0802 | 0.27668 | 0.11326 | 12.8289 | [66 empty] | 765 | 2342.657 | [7 empty] | 765 | 44.2579 | 0.36489 | 0.0011197 | 8.5158 | 8.8818 | 53.3537 | 1.3196 | 0.021513 | 242.3467 | 25.4231 | 322.4646
755 | 15957 | 465 | 53 | 714.705 | 126430.3564 | 44.7894 | 7923.1909 | 1.2202 | [21 empty] | 755 | 61 | 2.5768 | 80 | 157.1823 | 25034.6983 | 28.6397 | 4561.5005 | 0.70247 | [20 empty] | 784 | 291.2678 | 51524.8861 | 81.1834 | 17785.8971 | 372.4512 | 69310.7833 | 78.2% | 74.34% | 10.6739 | 18.73% | 0.8046% | 3.885% | [25 empty] | 771 | 339 | 3757 | 13.5251 | 0.13525 | 34.239 | 2.9493 | 32.883 | 1.3221 | 0.04746 | 0.54816 | 732.615 | 728.858 | 1.5216 | 0.36293 | 4101.9873 | 772.883 | 2.95 | 4242 | 0.09145 | 0.044604 | 0.072927 | 6.444 | 6130 | 2.9449 | 5.8175 | 9.2673 | 0.317 | 451 | 0.39217 | 0.27452 | 135.3 | 122.6678 | 44.4915 | 167.1593 | 3.7817 | 3.8786 | 0.1765 | 0.07225 | 8.1836 | [66 empty] | 766 | 2879.1607 | [7 empty] | 766 | 52.0627 | 0.43074 | 0.0014749 | 9.8717 | 10.3039 | 64.2965 | 1.2464 | 0.028339 | 280.934 | 29.471 | 375.9763
756 | 7965 | 607 | 40 | 704.12 | 124557.8841 | 88.4018 | 15638.1524 | 2.4083 | [21 empty] | 756 | 69 | 2.8742 | 87 | 198.3184 | 30795.7569 | 36.135 | 5611.2065 | 0.86413 | [20 empty] | 785 | 134.6756 | 23823.9397 | 78.4714 | 18841.2186 | 213.147 | 42665.1582 | 63.18% | 55.84% | 6.5704 | 14.07% | 0.6771% | 3.203% | [25 empty] | 772 | 549 | 4012 | 14.4431 | 0.14443 | 55.449 | 4.7763 | 53.253 | 2.1411 | 0.07686 | 0.89542 | 782.34 | 778.328 | 1.6249 | 0.38756 | 4567.8174 | 846.0939 | 3.319 | 4155 | 0.10289 | 0.050183 | 0.081748 | 7.826 | 6767 | 3.5765 | 7.0651 | 11.2336 | 0.673 | 531 | 0.46174 | 0.32322 | 159.3 | 144.427 | 94.4568 | 238.8838 | 4.4526 | 4.5666 | 0.20781 | 0.085066 | 9.6353 | [66 empty] | 767 | 2229.1396 | [7 empty] | 767 | 54.2968 | 0.45632 | 0.00076855 | 9.7394 | 10.1965 | 67.2757 | 1.5192 | 0.014767 | 277.1694 | 29.0761 | 375.0551
757 | 10488 | 129 | 33 | 123.453 | 21838.6702 | 11.7709 | 2082.2531 | 0.32067 | [21 empty] | 757 | 66 | 2.2186 | 82 | 146.4307 | 27763.8908 | 26.6807 | 5058.7788 | 0.77905 | [20 empty] | 786 | 370.0892 | 65468.2879 | 105.7916 | 15605.9655 | 475.8808 | 81074.2534 | 77.77% | 80.75% | 12.4854 | 21.12% | 1.339% | 6.3% | [25 empty] | 773 | 661 | 3106 | 11.1815 | 0.11182 | 66.761 | 5.7507 | 64.117 | 2.5779 | 0.09254 | 1.0662 | 605.67 | 602.564 | 1.2579 | 0.30004 | 3772.356 | 680.9624 | 4.997 | 5136 | 0.15491 | 0.075555 | 0.12217 | 6.673 | 5167 | 3.0496 | 6.0242 | 9.5544 | 0.869 | 697 | 0.60609 | 0.42426 | 209.1 | 189.5775 | 121.9657 | 311.5432 | 5.8445 | 5.9942 | 0.27277 | 0.11166 | 12.6474 | [66 empty] | 768 | 2928.9191 | [7 empty] | 768 | 56.1929 | 0.45806 | 0.001364 | 11.2772 | 11.7366 | 70.2335 | 0.8852 | 0.026208 | 320.9329 | 33.6671 | 425.7449
758 | 8938 | 302 | 39 | 341.562 | 60421.8599 | 38.2146 | 6760.1096 | 1.0411 | [21 empty] | 758 | 66 | 2.4384 | 101 | 160.9365 | 34196.9875 | 29.3238 | 6230.9349 | 0.95956 | [20 empty] | 787 | 163.9707 | 29006.2056 | 82.1935 | 13492.6576 | 246.1642 | 42498.8632 | 66.61% | 68.25% | 6.5448 | 9.321% | 0.5919% | 2.781% | [25 empty] | 774 | 659 | 4113 | 14.8067 | 0.14807 | 66.559 | 5.7333 | 63.923 | 2.5701 | 0.09226 | 1.0485 | 802.035 | 797.922 | 1.6658 | 0.39732 | 4775.7706 | 876.3471 | 1.921 | 2911 | 0.059551 | 0.029045 | 0.046124 | 7.846 | 9951 | 3.5856 | 7.0832 | 11.3898 | 0.746 | 733 | 0.63739 | 0.44617 | 219.9 | 199.3692 | 104.7025 | 304.0716 | 6.1464 | 6.3038 | 0.28686 | 0.11743 | 13.3007 | [66 empty] | 769 | 2890.959 | [7 empty] | 769 | 66.5275 | 0.61668 | 0.00087123 | 6.8788 | 7.4963 | 95.4385 | 0.9824 | 0.01674 | 195.7597 | 20.5359 | 312.7332
759 | 19067 | 566 | 46 | 755.044 | 133566.2714 | 39.5995 | 7005.1016 | 1.0788 | [21 empty] | 759 | 70 | 3.335 | 99 | 233.4473 | 35551.3236 | 42.5358 | 6477.7046 | 0.99757 | [20 empty] | 788 | 794.4682 | 140540.3592 | 91.4668 | 14209.53 | 885.935 | 154749.8892 | 89.68% | 90.82% | 23.8315 | 33.19% | 2.98% | 12.61% | [25 empty] | 775 | 505 | 1548 | 5.5728 | 0.055728 | 51.005 | 4.3935 | 48.985 | 1.9695 | 0.0707 | 0.81961 | 301.86 | 300.312 | 0.62694 | 0.14954 | 2059.8151 | 360.8227 | 2.928 | 4485 | 0.090768 | 0.044271 | 0.071233 | 4.199 | 9242 | 1.9189 | 3.7908 | 6.1373 | 0.413 | 841 | 0.7313 | 0.51191 | 252.3 | 228.7442 | 57.9653 | 286.7095 | 7.052 | 7.2326 | 0.32913 | 0.13473 | 15.2604 | [66 empty] | 770 | 2206.9692 | [7 empty] | 770 | 34.5163 | 0.22673 | 0.0012785 | 11.6906 | 11.9186 | 27.9815 | 2.0444 | 0.024566 | 332.6973 | 34.9012 | 397.649
760 | 5336 | 499 | 42 | 607.782 | 107515.8211 | 113.9022 | 20149.1419 | 3.103 | [21 empty] | 760 | 65 | 2.8784 | 95 | 187.0989 | 31678.1274 | 34.0908 | 5771.9807 | 0.88889 | [20 empty] | 789 | 167.5075 | 29631.8549 | 83.9065 | 15280.8412 | 251.414 | 44912.6961 | 66.63% | 65.98% | 6.9166 | 11.45% | 0.6992% | 3.282% | [25 empty] | 776 | 517 | 2398 | 8.6327 | 0.086327 | 52.217 | 4.4979 | 50.149 | 2.0163 | 0.07238 | 0.84426 | 467.61 | 465.212 | 0.97119 | 0.23165 | 2920.1751 | 527.0357 | 1.975 | 5072 | 0.061225 | 0.029862 | 0.048436 | 10.055 | 8507 | 4.5951 | 9.0774 | 14.4694 | 0.403 | 311 | 0.27043 | 0.1893 | 93.3 | 84.5891 | 56.5618 | 141.1509 | 2.6078 | 2.6746 | 0.12171 | 0.049822 | 5.6433 | [66 empty] | 771 | 1999.3309 | [7 empty] | 771 | 28.0755 | 0.20739 | 0.0014078 | 7.4575 | 7.6663 | 28.5084 | 1.18 | 0.02705 | 212.2298 | 22.2637 | 264.209
761 | 19864 | 185 | 42 | 225.33 | 39860.5749 | 11.3436 | 2006.6741 | 0.30903 | [21 empty] | 761 | 68 | 2.2367 | 104 | 152.0979 | 36279.7923 | 27.7133 | 6610.4368 | 1.018 | [20 empty] | 790 | 279.6009 | 49461.0193 | 81.3936 | 15126.2739 | 360.9945 | 64587.2932 | 77.45% | 76.58% | 9.9464 | 9.101% | 1.163% | 4.407% | [25 empty] | 777 | 409 | 3553 | 12.7907 | 0.12791 | 41.309 | 3.5583 | 39.673 | 1.5951 | 0.05726 | 0.66667 | 692.835 | 689.282 | 1.439 | 0.34322 | 3970.1655 | 741.9108 | 3.924 | 2297 | 0.12164 | 0.059331 | 0.095701 | 9.406 | 4264 | 4.2985 | 8.4915 | 13.7138 | 0.533 | 366 | 0.31826 | 0.22278 | 109.8 | 99.5486 | 74.8075 | 174.3561 | 3.069 | 3.1476 | 0.14323 | 0.058633 | 6.6413 | [66 empty] | 772 | 2254.9652 | [7 empty] | 772 | 33.0222 | 0.24398 | 0.0015034 | 8.7803 | 9.0258 | 33.7945 | 1.3276 | 0.028886 | 249.8759 | 26.2129 | 311.2398
762 | 19185 | 699 | 33 | 668.943 | 118335.12 | 34.868 | 6168.1063 | 0.94989 | [21 empty] | 762 | 65 | 3.4737 | 81 | 225.791 | 27009.7718 | 41.1407 | 4921.373 | 0.75789 | [20 empty] | 791 | 184.5195 | 32641.2438 | 98.8445 | 16957.0967 | 283.364 | 49598.3405 | 65.12% | 65.81% | 7.6381 | 18.03% | 0.5952% | 2.863% | [25 empty] | 778 | 581 | 2416 | 8.6975 | 0.086975 | 58.681 | 5.0547 | 56.357 | 2.2659 | 0.08134 | 0.9418 | 471.12 | 468.704 | 0.97848 | 0.23339 | 3004.0527 | 538.4736 | 2.05 | 4964 | 0.06355 | 0.030996 | 0.050554 | 10.009 | 6400 | 4.5741 | 9.0359 | 14.7376 | 0.705 | 623 | 0.54174 | 0.37922 | 186.9 | 169.4502 | 98.948 | 268.3982 | 5.224 | 5.3578 | 0.24381 | 0.099805 | 11.3047 | [66 empty] | 773 | 2823.1846 | [7 empty] | 773 | 55.8372 | 0.45172 | 0.0011639 | 11.5252 | 11.9781 | 64.5073 | 1.9988 | 0.022363 | 327.9916 | 34.4076 | 428.9276
763 | 20283 | 538 | 44 | 686.488 | 121438.8069 | 33.8455 | 5987.2212 | 0.92203 | [21 empty] | 763 | 70 | 3.209 | 103 | 224.6333 | 36987.7407 | 40.9298 | 6739.4301 | 1.0379 | [20 empty] | 792 | 564.9241 | 99934.3083 | 97.2438 | 15589.9758 | 662.1679 | 115524.284 | 85.31% | 86.51% | 17.7907 | 34.65% | 3.134% | 13.92% | [25 empty] | 779 | 433 | 2308 | 8.3087 | 0.083087 | 43.733 | 3.7671 | 42.001 | 1.6887 | 0.06062 | 0.70189 | 450.06 | 447.752 | 0.93474 | 0.22295 | 2749.4249 | 501.9352 | 2.383 | 3592 | 0.073873 | 0.036031 | 0.057758 | 4.447 | 8603 | 2.0323 | 4.0147 | 6.3793 | 0.802 | 750 | 0.65217 | 0.45652 | 225 | 203.993 | 112.5622 | 316.5552 | 6.2889 | 6.45 | 0.29351 | 0.12015 | 13.6091 | [66 empty] | 774 | 2635.6149 | [7 empty] | 774 | 40.2304 | 0.28134 | 0.0015412 | 12.1205 | 12.4034 | 42.1881 | 0.7684 | 0.029613 | 344.9323 | 36.1847 | 424.1031
764 | 21924 | 37 | 45 | 48.285 | 8541.5518 | 2.2024 | 389.5982 | 0.059998 | [21 empty] | 764 | 62 | 2.4571 | 86 | 152.3415 | 27353.4859 | 27.7577 | 4984.0001 | 0.76754 | [20 empty] | 793 | 318.1733 | 56284.4324 | 87.0542 | 14774.5001 | 405.2275 | 71058.9325 | 78.52% | 79.21% | 10.9431 | 21.56% | 1.306% | 6.082% | [25 empty] | 780 | 287 | 4069 | 14.6483 | 0.14648 | 28.987 | 2.4969 | 27.839 | 1.1193 | 0.04018 | 0.45547 | 793.455 | 789.386 | 1.6479 | 0.39307 | 4365.3116 | 829.7075 | 2.233 | 4411 | 0.069223 | 0.033763 | 0.053616 | 5.22 | 4955 | 2.3855 | 4.7125 | 7.4882 | 0.415 | 388 | 0.33739 | 0.23617 | 116.4 | 105.5324 | 58.246 | 163.7784 | 3.2535 | 3.3368 | 0.15184 | 0.062158 | 7.0405 | [66 empty] | 775 | 1953.1413 | [7 empty] | 775 | 46.4534 | 0.32707 | 0.00058007 | 13.9063 | 14.234 | 47.8731 | 1.1712 | 0.011146 | 395.7545 | 41.5161 | 486.3261
765 | 10404 | 519 | 39 | 586.989 | 103837.5672 | 56.4196 | 9980.5428 | 1.537 | [21 empty] | 765 | 60 | 2.9634 | 86 | 177.8033 | 26471.1154 | 32.397 | 4823.2259 | 0.74278 | [20 empty] | 794 | 146.1443 | 25852.7223 | 85.3981 | 13004.9712 | 231.5424 | 38857.6935 | 63.12% | 66.53% | 5.9841 | 10.86% | 1.073% | 4.663% | [25 empty] | 781 | 361 | 1954 | 7.0343 | 0.070343 | 36.461 | 3.1407 | 35.017 | 1.4079 | 0.05054 | 0.58879 | 381.03 | 379.076 | 0.79137 | 0.18876 | 2319.61 | 423.0538 | 1.92 | 3047 | 0.05952 | 0.02903 | 0.046739 | 7.518 | 8497 | 3.4357 | 6.7871 | 10.8661 | 0.703 | 830 | 0.72174 | 0.50522 | 249 | 225.7523 | 98.6673 | 324.4196 | 6.9597 | 7.138 | 0.32482 | 0.13297 | 15.0608 | [66 empty] | 776 | 1361.6709 | [7 empty] | 776 | 27.4202 | 0.22738 | 0.00089858 | 5.1425 | 5.3708 | 33.3838 | 0.79 | 0.017265 | 146.3492 | 15.3526 | 195.8928
766 | 8576 | 531 | 44 | 677.556 | 119858.7481 | 79.0061 | 13976.0667 | 2.1523 | [21 empty] | 766 | 61 | 2.5982 | 104 | 158.4895 | 32545.1078 | 28.8779 | 5929.9507 | 0.91321 | [20 empty] | 795 | 335.4287 | 59336.8925 | 85.1955 | 17855.1859 | 420.6242 | 77192.0784 | 79.75% | 76.87% | 11.8876 | 30.9% | 1.654% | 7.582% | [25 empty] | 782 | 425 | 2605 | 9.3779 | 0.093779 | 42.925 | 3.6975 | 41.225 | 1.6575 | 0.0595 | 0.69573 | 507.975 | 505.37 | 1.055 | 0.25164 | 3039.3227 | 559.4349 | 1.995 | 2958 | 0.061845 | 0.030164 | 0.048474 | 9.921 | 6350 | 4.5339 | 8.9565 | 14.2856 | 0.745 | 568 | 0.49391 | 0.34574 | 170.4 | 154.4907 | 104.5621 | 259.0528 | 4.7628 | 4.8848 | 0.22229 | 0.090994 | 10.3067 | [66 empty] | 777 | 2020.4899 | [7 empty] | 777 | 35.1192 | 0.29713 | 0.0013314 | 6.052 | 6.3504 | 41.3546 | 1.5696 | 0.025581 | 172.2309 | 18.0677 | 233.2483
767 | 5582 | 530 | 29 | 445.73 | 78849.0395 | 79.8513 | 14125.5893 | 2.1753 | [21 empty] | 767 | 61 | 2.5297 | 105 | 154.3132 | 32858.0415 | 28.117 | 5986.9694 | 0.92199 | [20 empty] | 796 | 2621.013 | 463653.6888 | 88.0606 | 15613.9603 | 2709.0736 | 479267.6491 | 96.75% | 96.74% | 73.8072 | 127.9% | 6.994% | 32.47% | [25 empty] | 783 | 630 | 3392 | 12.2111 | 0.12211 | 63.63 | 5.481 | 61.11 | 2.457 | 0.0882 | 1.0244 | 661.44 | 658.048 | 1.3738 | 0.32767 | 4029.0499 | 734.1938 | 3.357 | 3840 | 0.10407 | 0.050758 | 0.080705 | 6.776 | 10111 | 3.0966 | 6.1172 | 9.8243 | 0.861 | 663 | 0.57652 | 0.40357 | 198.9 | 180.3298 | 120.8429 | 301.1727 | 5.5594 | 5.7018 | 0.25947 | 0.10621 | 12.0305 | [66 empty] | 778 | 1614.6116 | [7 empty] | 778 | 33.1859 | 0.22899 | 0.00090533 | 10.3016 | 10.5315 | 33.5166 | 0.82 | 0.017395 | 293.1689 | 30.7545 | 358.2775
768 | 5469 | 328 | 52 | 494.624 | 87498.3225 | 90.4414 | 15998.9619 | 2.4638 | [21 empty] | 768 | 68 | 3.116 | 88 | 211.8849 | 30698.2858 | 38.6069 | 5593.4465 | 0.86139 | [20 empty] | 797 | 1021.0718 | 180626.2345 | 97.3915 | 17319.5303 | 1118.4633 | 197945.7648 | 91.29% | 91.25% | 30.4836 | 45.15% | 2.321% | 10.95% | [25 empty] | 784 | 536 | 2318 | 8.3447 | 0.083447 | 54.136 | 4.6632 | 51.992 | 2.0904 | 0.07504 | 0.87529 | 452.01 | 449.692 | 0.93879 | 0.22392 | 2860.5885 | 514.189 | 4.646 | 2945 | 0.14403 | 0.070247 | 0.11275 | 11.173 | 5261 | 5.1061 | 10.0867 | 16.3304 | 0.825 | 599 | 0.52087 | 0.36461 | 179.7 | 162.9224 | 115.7903 | 278.7127 | 5.0227 | 5.1514 | 0.23442 | 0.09596 | 10.8692 | [66 empty] | 779 | 1633.0587 | [7 empty] | 779 | 27.4988 | 0.14566 | 0.00086486 | 12.4016 | 12.5481 | 19.4974 | 0.9532 | 0.016617 | 352.9321 | 37.0239 | 410.4232
769 | 4764 | 646 | 34 | 636.956 | 112676.6625 | 133.7019 | 23651.6924 | 3.6424 | [21 empty] | 769 | 69 | 2.3996 | 81 | 165.5719 | 28671.9116 | 30.1684 | 5224.2267 | 0.80453 | [20 empty] | 798 | 482.1145 | 85285.4054 | 112.9635 | 19187.6625 | 595.078 | 104473.0679 | 81.02% | 81.63% | 16.0889 | 23.23% | 1.201% | 5.566% | [25 empty] | 785 | 592 | 2314 | 8.3303 | 0.083303 | 59.792 | 5.1504 | 57.424 | 2.3088 | 0.08288 | 0.95016 | 451.23 | 448.916 | 0.93717 | 0.22353 | 2914.8478 | 520.7692 | 3.299 | 3908 | 0.10227 | 0.049881 | 0.081106 | 10.507 | 5294 | 4.8017 | 9.4855 | 15.4614 | 0.598 | 384 | 0.33391 | 0.23374 | 115.2 | 104.4444 | 83.9304 | 188.3748 | 3.2199 | 3.3024 | 0.15028 | 0.061517 | 6.9679 | [66 empty] | 780 | 2558.071 | [7 empty] | 780 | 37.057 | 0.31306 | 0.0015247 | 6.4158 | 6.7303 | 46.784 | 0.8932 | 0.029297 | 182.5835 | 19.1537 | 249.4438
770 | 21940 | 416 | 34 | 410.176 | 72559.5845 | 18.6954 | 3307.1825 | 0.50931 | [21 empty] | 770 | 63 | 2.7308 | 104 | 172.0414 | 33612.1605 | 31.3472 | 6124.3753 | 0.94315 | [20 empty] | 799 | 541.4591 | 95783.3924 | 58.0441 | 16853.1635 | 599.5032 | 112636.556 | 90.32% | 85.04% | 17.346 | 35.91% | 2.515% | 11.05% | [25 empty] | 786 | 572 | 2529 | 9.1043 | 0.091043 | 57.772 | 4.9764 | 55.484 | 2.2308 | 0.08008 | 0.92264 | 493.155 | 490.626 | 1.0242 | 0.2443 | 3107.7283 | 559.418 | 3.437 | 2596 | 0.10655 | 0.051967 | 0.083408 | 7.637 | 5188 | 3.4901 | 6.8945 | 11.114 | 0.574 | 512 | 0.44522 | 0.31165 | 153.6 | 139.2592 | 80.5619 | 219.8212 | 4.2932 | 4.4032 | 0.20037 | 0.082022 | 9.2905 | [66 empty] | 781 | 1986.0062 | [7 empty] | 781 | 45.1978 | 0.31586 | 0.0007322 | 13.7244 | 14.041 | 47.7643 | 0.768 | 0.014069 | 390.5782 | 40.9731 | 480.0977
771 | 14512 | 152 | 45 | 198.36 | 35089.6181 | 13.6687 | 2417.9726 | 0.37237 | [21 empty] | 771 | 70 | 3.3776 | 93 | 236.4332 | 33396.6979 | 43.0798 | 6085.1165 | 0.93711 | [20 empty] | 800 | 511.9123 | 90556.5939 | 75.8493 | 17018.3906 | 587.7616 | 107574.9846 | 87.1% | 84.18% | 16.5665 | 29.06% | 1.778% | 8.559% | [25 empty] | 787 | 293 | 4041 | 14.5475 | 0.14547 | 29.593 | 2.5491 | 28.421 | 1.1427 | 0.04102 | 0.47847 | 787.995 | 783.954 | 1.6366 | 0.39036 | 4338.3148 | 822.421 | 4.87 | 2331 | 0.15097 | 0.073634 | 0.11951 | 9.833 | 8207 | 4.4937 | 8.877 | 14.0878 | 0.681 | 685 | 0.59565 | 0.41696 | 205.5 | 186.3136 | 95.5796 | 281.8932 | 5.7439 | 5.891 | 0.26807 | 0.10974 | 12.4297 | [66 empty] | 782 | 2287.6985 | [7 empty] | 782 | 48.5172 | 0.39961 | 0.00097615 | 9.3921 | 9.7927 | 61.1633 | 0.798 | 0.018756 | 267.2873 | 28.0394 | 357.3067
772 | 8361 | 161 | 29 | 135.401 | 23952.2554 | 16.1944 | 2864.7596 | 0.44117 | [21 empty] | 772 | 66 | 2.4513 | 99 | 161.7837 | 33519.8194 | 29.4781 | 6107.5501 | 0.94056 | [20 empty] | 801 | 70.6728 | 12501.9286 | 72.8918 | 14950.387 | 143.5647 | 27452.3156 | 49.23% | 45.54% | 4.2277 | 7.761% | 0.4548% | 2.114% | [25 empty] | 788 | 405 | 2625 | 9.4499 | 0.094499 | 40.905 | 3.5235 | 39.285 | 1.5795 | 0.0567 | 0.65894 | 511.875 | 509.25 | 1.0631 | 0.25357 | 3039.8585 | 561.3541 | 2.113 | 2269 | 0.065503 | 0.031949 | 0.052236 | 6.661 | 10748 | 3.0441 | 6.0134 | 9.5794 | 0.478 | 717 | 0.62348 | 0.43643 | 215.1 | 195.0173 | 67.0882 | 262.1055 | 6.0122 | 6.1662 | 0.2806 | 0.11486 | 13.0103 | [66 empty] | 783 | 2193.3843 | [7 empty] | 783 | 35.0515 | 0.24061 | 0.0012711 | 10.963 | 11.2049 | 33.1858 | 1.3428 | 0.024422 | 311.992 | 32.7291 | 379.2741
773 | 12286 | 673 | 50 | 975.85 | 172626.5568 | 79.4278 | 14050.6721 | 2.1638 | [21 empty] | 773 | 69 | 2.8131 | 94 | 194.1031 | 33273.5765 | 35.367 | 6062.6828 | 0.93365 | [20 empty] | 802 | 197.9267 | 35012.9712 | 99.5099 | 19110.3788 | 297.4366 | 54123.35 | 66.54% | 64.69% | 8.335 | 15.75% | 0.7207% | 3.46% | [25 empty] | 789 | 584 | 1638 | 5.8968 | 0.058968 | 58.984 | 5.0808 | 56.648 | 2.2776 | 0.08176 | 0.9379 | 319.41 | 317.772 | 0.66339 | 0.15823 | 2229.8949 | 387.5634 | 4.78 | 3380 | 0.14818 | 0.072274 | 0.11629 | 9.045 | 8877 | 4.1336 | 8.1656 | 13.2855 | 0.609 | 418 | 0.36348 | 0.25443 | 125.4 | 113.6921 | 85.4743 | 199.1664 | 3.505 | 3.5948 | 0.16358 | 0.066964 | 7.5848 | [66 empty] | 784 | 1828.5429 | [7 empty] | 784 | 43.5909 | 0.34237 | 0.0008686 | 9.9047 | 10.248 | 47.4411 | 1.8584 | 0.016689 | 281.8751 | 29.5698 | 360.7611
774 | 17885 | 444 | 44 | 566.544 | 100220.8741 | 31.677 | 5603.6273 | 0.86296 | [21 empty] | 774 | 71 | 3.0898 | 87 | 219.3784 | 31688.3876 | 39.9723 | 5773.8501 | 0.88917 | [20 empty] | 803 | 183.3319 | 32431.1588 | 96.3509 | 13935.0399 | 279.6828 | 46366.1987 | 65.55% | 69.95% | 7.1404 | 17.82% | 0.5241% | 2.568% | [25 empty] | 790 | 458 | 3121 | 11.2355 | 0.11236 | 46.258 | 3.9846 | 44.426 | 1.7862 | 0.06412 | 0.74333 | 608.595 | 605.474 | 1.264 | 0.30149 | 3588.656 | 663.77 | 2.726 | 4599 | 0.084506 | 0.041217 | 0.06603 | 8.083 | 4810 | 3.6939 | 7.2972 | 11.7849 | 0.493 | 607 | 0.52783 | 0.36948 | 182.1 | 165.0983 | 69.1934 | 234.2918 | 5.0898 | 5.2202 | 0.23755 | 0.097241 | 11.0143 | [66 empty] | 785 | 1515.8542 | [7 empty] | 785 | 33.4132 | 0.27636 | 0.0008671 | 6.3496 | 6.6268 | 39.0574 | 1.3196 | 0.016661 | 180.7012 | 18.9562 | 240.0511
775 | 11210 | 516 | 45 | 673.38 | 119120.0193 | 60.0696 | 10626.2283 | 1.6364 | [21 empty] | 775 | 62 | 2.5793 | 99 | 159.9188 | 31488.3152 | 29.1383 | 5737.3955 | 0.88356 | [20 empty] | 804 | 253.7813 | 44893.575 | 92.375 | 16885.143 | 346.1563 | 61778.718 | 73.31% | 72.67% | 9.5139 | 14.88% | 0.9353% | 4.287% | [25 empty] | 791 | 607 | 4149 | 14.9363 | 0.14936 | 61.307 | 5.2809 | 58.879 | 2.3673 | 0.08498 | 0.96088 | 809.055 | 804.906 | 1.6803 | 0.40079 | 4763.831 | 879.701 | 4.287 | 3367 | 0.1329 | 0.064819 | 0.10501 | 9.082 | 8535 | 4.1505 | 8.199 | 13.2988 | 0.796 | 628 | 0.54609 | 0.38226 | 188.4 | 170.8101 | 111.72 | 282.5302 | 5.2659 | 5.4008 | 0.24577 | 0.10061 | 11.3954 | [66 empty] | 786 | 1904.0946 | [7 empty] | 786 | 37.424 | 0.29415 | 0.00094767 | 8.4662 | 8.7613 | 41.6971 | 1.3748 | 0.018209 | 240.935 | 25.275 | 309.3001
776 | 16305 | 108 | 31 | 97.092 | 17175.4446 | 5.9547 | 1053.3851 | 0.16222 | [21 empty] | 776 | 61 | 2.088 | 100 | 127.3689 | 31293.3729 | 23.2075 | 5701.8756 | 0.87809 | [20 empty] | 805 | 668.8851 | 118324.8775 | 87.7885 | 16093.6519 | 756.6736 | 134418.5294 | 88.4% | 88.03% | 20.7005 | 37.47% | 3.152% | 13.92% | [25 empty] | 792 | 496 | 3623 | 13.0427 | 0.13043 | 50.096 | 4.3152 | 48.112 | 1.9344 | 0.06944 | 0.79707 | 706.485 | 702.862 | 1.4673 | 0.34998 | 4124.2232 | 763.597 | 4.017 | 3056 | 0.12453 | 0.060737 | 0.098637 | 11.013 | 8152 | 5.0329 | 9.9423 | 16.017 | 0.344 | 766 | 0.66609 | 0.46626 | 229.8 | 208.3449 | 48.281 | 256.6259 | 6.4231 | 6.5876 | 0.29977 | 0.12271 | 13.8995 | [66 empty] | 787 | 2269.3602 | [7 empty] | 787 | 38.6758 | 0.27413 | 0.0015142 | 11.3268 | 11.6024 | 36.0439 | 1.948 | 0.029095 | 322.3447 | 33.8152 | 394.1808
777 | 11857 | 235 | 41 | 279.415 | 49428.1389 | 23.5654 | 4168.6884 | 0.64198 | [21 empty] | 777 | 61 | 2.2731 | 105 | 138.6574 | 32858.0415 | 25.2644 | 5986.9694 | 0.92199 | [20 empty] | 806 | 255.7751 | 45246.2786 | 92.13 | 17034.3803 | 347.9052 | 62280.659 | 73.52% | 72.65% | 9.5912 | 19.8% | 0.7271% | 3.569% | [25 empty] | 793 | 392 | 3810 | 13.7159 | 0.13716 | 39.592 | 3.4104 | 38.024 | 1.5288 | 0.05488 | 0.63347 | 742.95 | 739.14 | 1.543 | 0.36805 | 4207.4879 | 788.8335 | 5.141 | 3381 | 0.15937 | 0.077732 | 0.12678 | 4.016 | 9275 | 1.8353 | 3.6256 | 5.7538 | 0.514 | 425 | 0.36957 | 0.2587 | 127.5 | 115.596 | 72.1408 | 187.7369 | 3.5637 | 3.655 | 0.16632 | 0.068085 | 7.7118 | [66 empty] | 788 | 2394.0222 | [7 empty] | 788 | 49.3398 | 0.38018 | 0.00098364 | 11.8559 | 12.2371 | 57.8261 | 0.8452 | 0.0189 | 337.4031 | 35.3949 | 431.4881
778 | 22168 | 74 | 37 | 79.402 | 14046.1074 | 3.5818 | 633.6209 | 0.097578 | [21 empty] | 778 | 70 | 2.5617 | 101 | 179.3187 | 36269.5322 | 32.6731 | 6608.5673 | 1.0177 | [20 empty] | 807 | 2240.7967 | 396393.9407 | 75.1368 | 18302.898 | 2315.9336 | 414696.8388 | 96.76% | 95.59% | 63.8633 | 70.2% | 9.301% | 35.47% | [25 empty] | 794 | 429 | 2200 | 7.9199 | 0.079199 | 43.329 | 3.7323 | 41.613 | 1.6731 | 0.06006 | 0.68254 | 429 | 426.8 | 0.891 | 0.21252 | 2637.679 | 480.4988 | 4.966 | 3556 | 0.15395 | 0.075086 | 0.11969 | 4.135 | 7742 | 1.8897 | 3.733 | 6.0549 | 0.336 | 634 | 0.5513 | 0.38591 | 190.2 | 172.4421 | 47.1582 | 219.6003 | 5.3162 | 5.4524 | 0.24812 | 0.10157 | 11.5043 | [66 empty] | 789 | 1329.5379 | [7 empty] | 789 | 33.68 | 0.27301 | 0.00061379 | 6.9118 | 7.1855 | 36.0149 | 1.912 | 0.011794 | 196.7008 | 20.6347 | 255.2742
779 | 17268 | 81 | 37 | 86.913 | 15374.7932 | 5.0332 | 890.3633 | 0.13712 | [21 empty] | 779 | 65 | 2.3244 | 102 | 151.086 | 34012.3053 | 27.5289 | 6197.2845 | 0.95438 | [20 empty] | 808 | 1209.182 | 213902.6782 | 85.4781 | 13271.4665 | 1294.6601 | 227174.1447 | 93.4% | 94.16% | 34.9848 | 51.64% | 2.74% | 12.8% | [25 empty] | 795 | 520 | 2329 | 8.3843 | 0.083843 | 52.52 | 4.524 | 50.44 | 2.028 | 0.0728 | 0.83824 | 454.155 | 451.826 | 0.94325 | 0.22498 | 2855.7231 | 514.6918 | 4.51 | 3728 | 0.13981 | 0.068191 | 0.11115 | 7.48 | 4062 | 3.4184 | 6.7528 | 11.0273 | 0.439 | 789 | 0.68609 | 0.48026 | 236.7 | 214.6006 | 61.6144 | 276.2151 | 6.6159 | 6.7854 | 0.30878 | 0.1264 | 14.3168 | [66 empty] | 790 | 2006.3909 | [7 empty] | 790 | 36.3934 | 0.26528 | 0.0011695 | 10.037 | 10.3035 | 38.2355 | 1.0904 | 0.022471 | 285.6397 | 29.9647 | 354.9528
780 | 10792 | 637 | 32 | 591.136 | 104571.166 | 54.7754 | 9689.6929 | 1.4922 | [21 empty] | 780 | 71 | 3.1527 | 90 | 223.8411 | 32781.0906 | 40.7854 | 5972.9484 | 0.91983 | [20 empty] | 809 | 311.4401 | 55093.3298 | 80.8977 | 18755.9401 | 392.3378 | 73849.2699 | 79.38% | 74.6% | 11.3728 | 19.53% | 1.027% | 4.693% | [25 empty] | 796 | 344 | 2764 | 9.9503 | 0.099503 | 34.744 | 2.9928 | 33.368 | 1.3416 | 0.04816 | 0.55969 | 538.98 | 536.216 | 1.1194 | 0.267 | 3116.5775 | 581.108 | 4.686 | 2283 | 0.14527 | 0.070852 | 0.114 | 9.793 | 7034 | 4.4754 | 8.8409 | 14.4284 | 0.649 | 450 | 0.3913 | 0.27391 | 135 | 122.3958 | 91.0883 | 213.4841 | 3.7733 | 3.87 | 0.17611 | 0.07209 | 8.1655 | [66 empty] | 791 | 2411.6123 | [7 empty] | 791 | 37.8346 | 0.27602 | 0.0015547 | 10.3843 | 10.6618 | 37.3328 | 1.7148 | 0.029873 | 295.5218 | 31.0014 | 365.6006
781 | 11439 | 422 | 43 | 526.234 | 93090.0892 | 46.0035 | 8137.9569 | 1.2532 | [21 empty] | 781 | 63 | 2.7874 | 91 | 175.6073 | 29410.6404 | 31.9969 | 5358.8284 | 0.82526 | [20 empty] | 810 | 234.867 | 41547.6601 | 87.1514 | 14923.7375 | 322.0184 | 56471.3976 | 72.94% | 73.57% | 8.6966 | 13.74% | 0.8682% | 4.003% | [25 empty] | 797 | 537 | 2555 | 9.1979 | 0.091979 | 54.237 | 4.6719 | 52.089 | 2.0943 | 0.07518 | 0.85061 | 498.225 | 495.67 | 1.0348 | 0.24681 | 3102.0877 | 562.352 | 3.507 | 2995 | 0.10872 | 0.053026 | 0.085637 | 6.315 | 10414 | 2.886 | 5.701 | 9.3212 | 0.81 | 605 | 0.52609 | 0.36826 | 181.5 | 164.5544 | 113.685 | 278.2393 | 5.0731 | 5.203 | 0.23677 | 0.096921 | 10.978 | [66 empty] | 792 | 2532.9099 | [7 empty] | 792 | 52.7504 | 0.40626 | 0.0013576 | 12.6662 | 13.0738 | 58.8215 | 1.6068 | 0.026085 | 360.4613 | 37.8138 | 458.7294
782 | 14651 | 596 | 51 | 881.484 | 155933.3379 | 60.1654 | 10643.1874 | 1.6391 | [21 empty] | 782 | 68 | 2.8261 | 86 | 192.176 | 30000.5975 | 35.0158 | 5466.3227 | 0.84181 | [20 empty] | 811 | 162.5861 | 28761.2661 | 90.7604 | 15278.1762 | 253.3465 | 44039.4423 | 64.18% | 65.31% | 6.7821 | 12.02% | 0.8676% | 3.657% | [25 empty] | 798 | 600 | 2732 | 9.8351 | 0.098351 | 60.6 | 5.22 | 58.2 | 2.34 | 0.084 | 0.9636 | 532.74 | 530.008 | 1.1065 | 0.26391 | 3335.9755 | 600.6681 | 4.473 | 4358 | 0.13866 | 0.067632 | 0.11037 | 7.372 | 7291 | 3.369 | 6.6553 | 10.6085 | 0.823 | 806 | 0.70087 | 0.49061 | 241.8 | 219.2245 | 115.5095 | 334.734 | 6.7585 | 6.9316 | 0.31543 | 0.12912 | 14.6253 | [66 empty] | 793 | 2190.484 | [7 empty] | 793 | 30.4471 | 0.23707 | 0.0014277 | 7.0276 | 7.2661 | 29.6 | 2.0564 | 0.027432 | 199.9949 | 20.9802 | 252.6589
783 | 12455 | 300 | 28 | 243.6 | 43092.5134 | 19.5584 | 3459.8566 | 0.53282 | [21 empty] | 783 | 60 | 2.4222 | 103 | 145.3325 | 31703.7778 | 26.4806 | 5776.6543 | 0.8896 | [20 empty] | 812 | 662.7777 | 117244.4908 | 85.4409 | 17567.371 | 748.2186 | 134811.8618 | 88.58% | 86.97% | 20.761 | 40.18% | 3.531% | 14.81% | [25 empty] | 799 | 273 | 4251 | 15.3035 | 0.15303 | 27.573 | 2.3751 | 26.481 | 1.0647 | 0.03822 | 0.44362 | 828.945 | 824.694 | 1.7217 | 0.41065 | 4534.1677 | 864.1386 | 3.335 | 4234 | 0.10339 | 0.050425 | 0.082294 | 5.093 | 10439 | 2.3275 | 4.5979 | 7.4623 | 0.416 | 821 | 0.71391 | 0.49974 | 246.3 | 223.3043 | 58.3864 | 281.6907 | 6.8843 | 7.0606 | 0.3213 | 0.13152 | 14.8975 | [66 empty] | 794 | 1512.4323 | [7 empty] | 794 | 29.3907 | 0.18731 | 0.00082439 | 10.4835 | 10.6716 | 21.8604 | 1.9864 | 0.01584 | 298.3453 | 31.2975 | 353.5054
784 | 21301 | 536 | 35 | 544.04 | 96239.9467 | 25.5406 | 4518.0952 | 0.69579 | [21 empty] | 784 | 71 | 2.2011 | 94 | 156.2789 | 34238.0279 | 28.4751 | 6238.4128 | 0.96072 | [20 empty] | 813 | 187.4644 | 33162.1959 | 89.4611 | 17567.371 | 276.9255 | 50729.5669 | 67.69% | 65.37% | 7.8124 | 17.34% | 0.6805% | 3.28% | [25 empty] | 800 | 547 | 2947 | 10.6091 | 0.10609 | 55.247 | 4.7589 | 53.059 | 2.1333 | 0.07658 | 0.86645 | 574.665 | 571.718 | 1.1935 | 0.28468 | 3498.8309 | 637.182 | 2.624 | 2358 | 0.081344 | 0.039675 | 0.063123 | 9.78 | 6594 | 4.4695 | 8.8292 | 14.1708 | 0.578 | 459 | 0.39913 | 0.27939 | 137.7 | 124.8437 | 81.1234 | 205.9671 | 3.8488 | 3.9474 | 0.17963 | 0.073532 | 8.3288 | [66 empty] | 795 | 1869.9966 | [7 empty] | 795 | 42.7749 | 0.29809 | 0.00087273 | 13.0465 | 13.3454 | 40.5202 | 1.804 | 0.016769 | 371.2846 | 38.9492 | 452.5747
785 | 15041 | 175 | 35 | 177.625 | 31421.6244 | 11.8094 | 2089.0648 | 0.32172 | [21 empty] | 785 | 70 | 2.158 | 101 | 151.0582 | 36269.5322 | 27.5239 | 6608.5673 | 1.0177 | [20 empty] | 814 | 404.0611 | 71477.8699 | 107.4476 | 15542.0066 | 511.5088 | 87019.8765 | 78.99% | 82.14% | 13.4011 | 19.54% | 1.364% | 6.222% | [25 empty] | 801 | 556 | 2846 | 10.2455 | 0.10246 | 56.156 | 4.8372 | 53.932 | 2.1684 | 0.07784 | 0.90128 | 554.97 | 552.124 | 1.1526 | 0.27492 | 3411.494 | 620.8841 | 2.671 | 3065 | 0.082801 | 0.040385 | 0.065626 | 6.549 | 8932 | 2.9929 | 5.9123 | 9.4774 | 0.57 | 521 | 0.45304 | 0.31713 | 156.3 | 141.7071 | 80.0005 | 221.7077 | 4.3687 | 4.4806 | 0.20389 | 0.083464 | 9.4538 | [66 empty] | 796 | 4167.0991 | [7 empty] | 796 | 101.8603 | 0.97967 | 0.0010357 | 7.441 | 8.4217 | 150.2895 | 1.8744 | 0.019901 | 211.7593 | 22.2143 | 386.1574
786 | 10366 | 400 | 29 | 336.4 | 59508.709 | 32.4522 | 5740.7591 | 0.88408 | [21 empty] | 786 | 61 | 3.3385 | 96 | 203.6499 | 30041.6379 | 37.1065 | 5473.8006 | 0.84297 | [20 empty] | 815 | 73.1616 | 12942.187 | 71.9017 | 17908.485 | 145.0633 | 30850.6719 | 50.43% | 41.95% | 4.751 | 6.132% | 0.4276% | 1.987% | [25 empty] | 802 | 253 | 2880 | 10.3679 | 0.10368 | 25.553 | 2.2011 | 24.541 | 0.9867 | 0.03542 | 0.40581 | 561.6 | 558.72 | 1.1664 | 0.27821 | 3136.8796 | 591.3619 | 4.607 | 5000 | 0.14282 | 0.069658 | 0.11271 | 5.264 | 9396 | 2.4056 | 4.7522 | 7.7556 | 0.718 | 834 | 0.72522 | 0.50765 | 250.2 | 226.8402 | 100.7726 | 327.6128 | 6.9933 | 7.1724 | 0.32639 | 0.13361 | 15.1334 | [66 empty] | 797 | 2657.5215 | [7 empty] | 797 | 55.3181 | 0.4638 | 0.00095741 | 10.004 | 10.4687 | 68.9754 | 1.4028 | 0.018396 | 284.6986 | 29.866 | 384.9611
787 | 8810 | 112 | 39 | 126.672 | 22408.107 | 14.3782 | 2543.4855 | 0.3917 | [21 empty] | 787 | 61 | 2.5938 | 83 | 158.2232 | 25973.4995 | 28.8294 | 4732.5568 | 0.72881 | [20 empty] | 816 | 634.7273 | 112282.4119 | 78.2906 | 16885.143 | 713.0179 | 129167.5549 | 89.02% | 86.93% | 19.8918 | 33.17% | 1.651% | 8.001% | [25 empty] | 803 | 477 | 2793 | 10.0547 | 0.10055 | 48.177 | 4.1499 | 46.269 | 1.8603 | 0.06678 | 0.76845 | 544.635 | 541.842 | 1.1312 | 0.2698 | 3275.9448 | 600.0716 | 2.171 | 4407 | 0.067301 | 0.032825 | 0.053112 | 5.518 | 5276 | 2.5217 | 4.9815 | 7.8858 | 0.849 | 694 | 0.60348 | 0.42243 | 208.2 | 188.7615 | 119.1587 | 307.9202 | 5.8193 | 5.9684 | 0.2716 | 0.11118 | 12.593 | [66 empty] | 798 | 2308.0149 | [7 empty] | 798 | 46.968 | 0.33859 | 0.0010237 | 13.3276 | 13.6672 | 47.1239 | 1.7892 | 0.01967 | 379.2844 | 39.7884 | 468.0055
788 | 12664 | 574 | 53 | 882.238 | 156066.7195 | 69.665 | 12323.6513 | 1.8978 | [21 empty] | 788 | 62 | 2.8399 | 86 | 176.0745 | 27353.4859 | 32.082 | 4984.0001 | 0.76754 | [20 empty] | 817 | 817.0714 | 144538.841 | 98.7057 | 15278.1762 | 915.7771 | 159817.0173 | 89.22% | 90.44% | 24.6118 | 49.73% | 1.981% | 9.499% | [25 empty] | 804 | 256 | 2406 | 8.6615 | 0.086615 | 25.856 | 2.2272 | 24.832 | 0.9984 | 0.03584 | 0.41754 | 469.17 | 466.764 | 0.97443 | 0.23242 | 2671.6014 | 502.2145 | 4.777 | 2725 | 0.14809 | 0.072228 | 0.11817 | 5.437 | 7322 | 2.4847 | 4.9084 | 7.7995 | 0.622 | 697 | 0.60609 | 0.42426 | 209.1 | 189.5775 | 87.2988 | 276.8763 | 5.8445 | 5.9942 | 0.27277 | 0.11166 | 12.6474 | [66 empty] | 799 | 2694.4974 | [7 empty] | 799 | 43.7198 | 0.30123 | 0.0015929 | 13.5756 | 13.8784 | 43.0117 | 1.334 | 0.030607 | 386.343 | 40.5288 | 471.2482
789 | 14705 | 152 | 49 | 215.992 | 38208.6953 | 14.6883 | 2598.3472 | 0.40015 | [21 empty] | 789 | 61 | 2.6479 | 94 | 161.5208 | 29415.7705 | 29.4302 | 5359.7631 | 0.8254 | [20 empty] | 818 | 312.4844 | 55278.0721 | 89.0951 | 15893.7804 | 401.5795 | 71171.8525 | 77.81% | 77.67% | 10.9605 | 22.23% | 1.163% | 5.345% | [25 empty] | 805 | 560 | 2058 | 7.4087 | 0.074087 | 56.56 | 4.872 | 54.32 | 2.184 | 0.0784 | 0.90272 | 401.31 | 399.252 | 0.83349 | 0.1988 | 2623.7462 | 465.7666 | 2.201 | 2942 | 0.068231 | 0.033279 | 0.054378 | 6.704 | 7782 | 3.0637 | 6.0522 | 9.6654 | 0.396 | 610 | 0.53043 | 0.3713 | 183 | 165.9143 | 55.5793 | 221.4936 | 5.115 | 5.246 | 0.23872 | 0.097722 | 11.0688 | [66 empty] | 800 | 2134.3761 | [7 empty] | 800 | 42.7258 | 0.35942 | 0.0011043 | 7.5898 | 7.9503 | 53.6097 | 1.0496 | 0.021218 | 215.9945 | 22.6586 | 293.3336
790 | 15566 | 376 | 35 | 381.64 | 67511.6044 | 24.5175 | 4337.1196 | 0.66792 | [21 empty] | 790 | 66 | 2.374 | 86 | 156.6835 | 29118.2269 | 28.5489 | 5305.5485 | 0.81705 | [20 empty] | 819 | 604.1158 | 106867.2698 | 80.8164 | 15126.2739 | 684.9321 | 121993.5437 | 88.2% | 87.6% | 18.787 | 33.09% | 2.798% | 12.23% | [25 empty] | 806 | 526 | 3745 | 13.4819 | 0.13482 | 53.126 | 4.5762 | 51.022 | 2.0514 | 0.07364 | 0.86106 | 730.275 | 726.53 | 1.5167 | 0.36177 | 4277.3656 | 791.2749 | 3.617 | 2327 | 0.11213 | 0.054689 | 0.088979 | 7.026 | 6826 | 3.2109 | 6.3429 | 10.0408 | 0.823 | 745 | 0.64783 | 0.45348 | 223.5 | 202.6331 | 115.5095 | 318.1426 | 6.247 | 6.407 | 0.29156 | 0.11935 | 13.5184 | [66 empty] | 801 | 1686.4681 | [7 empty] | 801 | 26.8992 | 0.18226 | 0.0010665 | 8.615 | 8.7983 | 24.9219 | 1.0684 | 0.020491 | 245.1702 | 25.7193 | 296.9003
791 | 16260 | 189 | 48 | 263.088 | 46539.9145 | 16.1801 | 2862.2334 | 0.44078 | [21 empty] | 791 | 63 | 3.0203 | 101 | 190.2767 | 32642.5789 | 34.6698 | 5947.7106 | 0.91595 | [20 empty] | 820 | 1734.7808 | 306880.3939 | 90.7252 | 12791.775 | 1825.506 | 319672.1689 | 95.03% | 96% | 49.2295 | 66.24% | 4.027% | 18.79% | [25 empty] | 807 | 355 | 3927 | 14.1371 | 0.14137 | 35.855 | 3.0885 | 34.435 | 1.3845 | 0.0497 | 0.57759 | 765.765 | 761.838 | 1.5904 | 0.37935 | 4291.848 | 809.8018 | 4.645 | 3328 | 0.14399 | 0.070232 | 0.11497 | 6.463 | 5482 | 2.9536 | 5.8347 | 9.3121 | 0.395 | 332 | 0.2887 | 0.20209 | 99.6 | 90.3009 | 55.439 | 145.7399 | 2.7839 | 2.8552 | 0.12993 | 0.053186 | 6.0243 | [66 empty] | 802 | 1978.6413 | [7 empty] | 802 | 36.4532 | 0.2233 | 0.0010792 | 13.7906 | 14.015 | 28.2785 | 1.8428 | 0.020736 | 392.4605 | 41.1706 | 463.7732
792 | 13052 | 455 | 49 | 646.555 | 114374.7128 | 49.5369 | 8763.0028 | 1.3495 | [21 empty] | 792 | 65 | 2.8799 | 90 | 187.1953 | 30010.8576 | 34.1083 | 5468.1922 | 0.8421 | [20 empty] | 821 | 1294.2941 | 228958.8934 | 96.2144 | 17785.8971 | 1390.5085 | 246744.7905 | 93.08% | 92.79% | 37.9987 | 65.98% | 5.876% | 25.88% | [25 empty] | 808 | 583 | 1881 | 6.7715 | 0.067715 | 58.883 | 5.0721 | 56.551 | 2.2737 | 0.08162 | 0.92872 | 366.795 | 364.914 | 0.7618 | 0.1817 | 2470.9072 | 434.3233 | 2.125 | 4119 | 0.065875 | 0.03213 | 0.051858 | 10.537 | 5806 | 4.8154 | 9.5126 | 15.0679 | 0.786 | 699 | 0.60783 | 0.42548 | 209.7 | 190.1215 | 110.3165 | 300.438 | 5.8613 | 6.0114 | 0.27355 | 0.11198 | 12.6837 | [66 empty] | 803 | 1941.0593 | [7 empty] | 803 | 30.7123 | 0.18962 | 0.0010466 | 11.4756 | 11.6663 | 26.9546 | 0.8684 | 0.020109 | 326.5799 | 34.2595 | 388.6824
793 | 11045 | 322 | 33 | 308.154 | 54512.0295 | 27.8999 | 4935.4486 | 0.76006 | [21 empty] | 793 | 63 | 2.66 | 88 | 167.5801 | 28441.0589 | 30.5343 | 5182.1637 | 0.79805 | [20 empty] | 822 | 2004.7668 | 354640.5623 | 85.3605 | 17844.5261 | 2090.1273 | 372485.0884 | 95.92% | 95.21% | 57.3627 | 124.4% | 7.086% | 32.46% | [25 empty] | 809 | 656 | 2816 | 10.1375 | 0.10138 | 66.256 | 5.7072 | 63.632 | 2.5584 | 0.09184 | 1.0601 | 549.12 | 546.304 | 1.1405 | 0.27203 | 3479.697 | 625.0506 | 3.42 | 4021 | 0.10602 | 0.05171 | 0.08434 | 7.977 | 4686 | 3.6455 | 7.2015 | 11.4647 | 0.678 | 420 | 0.36522 | 0.25565 | 126 | 114.2361 | 95.1585 | 209.3946 | 3.5218 | 3.612 | 0.16437 | 0.067284 | 7.6211 | [66 empty] | 804 | 1772.2648 | [7 empty] | 804 | 35.3601 | 0.23781 | 0.00090158 | 11.5252 | 11.7639 | 30.3357 | 1.9108 | 0.017323 | 327.9916 | 34.4076 | 394.663
794 | 20421 | 282 | 32 | 261.696 | 46293.6716 | 12.815 | 2266.964 | 0.34911 | [21 empty] | 794 | 61 | 2.695 | 80 | 164.3922 | 25034.6983 | 29.9534 | 4561.5005 | 0.70247 | [20 empty] | 823 | 241.3764 | 42699.1566 | 58.526 | 14030.9782 | 299.9024 | 56730.1348 | 80.48% | 75.27% | 8.7364 | 15.17% | 0.864% | 4.22% | [25 empty] | 810 | 413 | 4232 | 15.2351 | 0.15235 | 41.713 | 3.5931 | 40.061 | 1.6107 | 0.05782 | 0.65502 | 825.24 | 821.008 | 1.714 | 0.40881 | 4653.1046 | 874.7288 | 2.286 | 3266 | 0.070866 | 0.034564 | 0.05634 | 9.51 | 4550 | 4.3461 | 8.5854 | 13.9942 | 0.614 | 685 | 0.59565 | 0.41696 | 205.5 | 186.3136 | 86.176 | 272.4896 | 5.7439 | 5.891 | 0.26807 | 0.10974 | 12.4297 | [66 empty] | 805 | 2016.2793 | [7 empty] | 805 | 44.6668 | 0.35165 | 0.00077118 | 10.0866 | 10.4391 | 53.0695 | 0.8804 | 0.014817 | 287.0515 | 30.1128 | 371.129
795 | 9621 | 287 | 34 | 282.982 | 50059.1365 | 29.413 | 5203.1116 | 0.80128 | [21 empty] | 795 | 67 | 2.4478 | 100 | 164.0021 | 34371.4095 | 29.8824 | 6262.7159 | 0.96446 | [20 empty] | 824 | 274.203 | 48506.1437 | 87.0226 | 17396.814 | 361.2256 | 65902.9577 | 75.91% | 73.6% | 10.1491 | 21.54% | 1.385% | 6.567% | [25 empty] | 811 | 333 | 2582 | 9.2951 | 0.092951 | 33.633 | 2.8971 | 32.301 | 1.2987 | 0.04662 | 0.5288 | 503.49 | 500.908 | 1.0457 | 0.24942 | 2921.1571 | 543.225 | 3.744 | 4980 | 0.11606 | 0.056609 | 0.089669 | 7.081 | 7082 | 3.236 | 6.3926 | 10.292 | 0.466 | 437 | 0.38 | 0.266 | 131.1 | 118.8599 | 65.4039 | 184.2639 | 3.6643 | 3.7582 | 0.17102 | 0.070007 | 7.9296 | [66 empty] | 806 | 2378.0723 | [7 empty] | 806 | 37.8523 | 0.25435 | 0.0014033 | 12.3189 | 12.5747 | 34.9648 | 1.4468 | 0.026964 | 350.5792 | 36.7771 | 423.7948
796 | 3609 | 681 | 42 | 829.458 | 146730.0083 | 229.8304 | 40656.6939 | 6.2611 | [21 empty] | 796 | 63 | 2.6908 | 93 | 169.5176 | 30057.0281 | 30.8873 | 5476.6048 | 0.8434 | [20 empty] | 825 | 840.386 | 148663.1573 | 69.1669 | 14897.0879 | 909.5529 | 163560.2452 | 92.4% | 90.89% | 25.1883 | 39.7% | 2.628% | 11.89% | [25 empty] | 812 | 377 | 2680 | 9.6479 | 0.096479 | 38.077 | 3.2799 | 36.569 | 1.4703 | 0.05278 | 0.5983 | 522.6 | 519.92 | 1.0854 | 0.25889 | 3066.2476 | 568.703 | 4.397 | 2484 | 0.13631 | 0.066483 | 0.1073 | 10.131 | 5249 | 4.6299 | 9.146 | 14.5514 | 0.35 | 567 | 0.49304 | 0.34513 | 170.1 | 154.2187 | 49.1231 | 203.3418 | 4.7544 | 4.8762 | 0.2219 | 0.090833 | 10.2885 | [66 empty] | 807 | 4064.8603 | [7 empty] | 807 | 84.6787 | 0.82172 | 0.0014715 | 5.4898 | 6.313 | 124.8529 | 1.858 | 0.028274 | 156.2313 | 16.3893 | 299.3597
797 | 5273 | 440 | 37 | 472.12 | 83517.3951 | 89.5354 | 15838.6867 | 2.4392 | [21 empty] | 797 | 67 | 2.7982 | 97 | 187.4796 | 33340.2672 | 34.1601 | 6074.8344 | 0.93552 | [20 empty] | 826 | 2009.0343 | 355395.4805 | 78.8831 | 13548.6217 | 2087.9174 | 368944.1022 | 96.22% | 96.33% | 56.8174 | 105.7% | 5.814% | 26.17% | [25 empty] | 813 | 248 | 3754 | 13.5143 | 0.13514 | 25.048 | 2.1576 | 24.056 | 0.9672 | 0.03472 | 0.39556 | 732.03 | 728.276 | 1.5204 | 0.36264 | 4009.1023 | 762.8924 | 3.213 | 3271 | 0.099603 | 0.048581 | 0.078215 | 6.273 | 7938 | 2.8668 | 5.6631 | 9.0667 | 0.713 | 446 | 0.38783 | 0.27148 | 133.8 | 121.3078 | 100.0708 | 221.3787 | 3.7398 | 3.8356 | 0.17454 | 0.071449 | 8.0929 | [66 empty] | 808 | 2644.1353 | [7 empty] | 808 | 65.9097 | 0.55715 | 0.00070485 | 11.5583 | 12.1161 | 86.3844 | 0.85 | 0.013543 | 328.9327 | 34.5063 | 450.687
798 | 14778 | 501 | 43 | 624.747 | 110516.9068 | 42.2755 | 7478.4752 | 1.1517 | [21 empty] | 798 | 72 | 3.0202 | 100 | 217.4559 | 36936.4401 | 39.622 | 6730.0827 | 1.0364 | [20 empty] | 827 | 366.5906 | 64849.3849 | 85.8516 | 16027.0281 | 452.4422 | 80876.413 | 81.02% | 80.18% | 12.455 | 18.17% | 1.341% | 5.995% | [25 empty] | 814 | 473 | 3342 | 12.0311 | 0.12031 | 47.773 | 4.1151 | 45.881 | 1.8447 | 0.06622 | 0.76626 | 651.69 | 648.348 | 1.3535 | 0.32284 | 3821.5446 | 706.9893 | 5.126 | 2453 | 0.15891 | 0.077505 | 0.12657 | 6.109 | 5875 | 2.7918 | 5.5151 | 8.8296 | 0.6 | 637 | 0.55391 | 0.38774 | 191.1 | 173.2581 | 84.2111 | 257.4692 | 5.3414 | 5.4782 | 0.24929 | 0.10205 | 11.5587 | [66 empty] | 809 | 1921.5672 | [7 empty] | 809 | 35.1244 | 0.2873 | 0.0010552 | 6.9449 | 7.2333 | 40.6192 | 1.368 | 0.020275 | 197.642 | 20.7334 | 260.3828
799 | 17702 | 674 | 43 | 840.478 | 148679.4315 | 47.4793 | 8399.0188 | 1.2934 | [21 empty] | 799 | 62 | 1.8022 | 102 | 111.7354 | 32442.5066 | 20.359 | 5911.256 | 0.91033 | [20 empty] | 828 | 573.0292 | 101368.0977 | 78.5675 | 14897.0879 | 651.5967 | 116265.1857 | 87.94% | 87.19% | 17.9048 | 28.25% | 1.317% | 6.38% | [25 empty] | 815 | 446 | 2253 | 8.1107 | 0.081107 | 45.046 | 3.8802 | 43.262 | 1.7394 | 0.06244 | 0.70914 | 439.335 | 437.082 | 0.91246 | 0.21764 | 2707.4465 | 492.6444 | 5.043 | 2184 | 0.15633 | 0.07625 | 0.12353 | 9.576 | 7517 | 4.3762 | 8.645 | 13.8147 | 0.682 | 342 | 0.29739 | 0.20817 | 102.6 | 93.0208 | 95.7199 | 188.7408 | 2.8677 | 2.9412 | 0.13384 | 0.054788 | 6.2058 | [66 empty] | 810 | 2423.2306 | [7 empty] | 810 | 38.2702 | 0.26982 | 0.0015858 | 11.3268 | 11.5982 | 39.7117 | 0.9144 | 0.03047 | 322.3447 | 33.8152 | 396.8164
800 | 6047 | 240 | 39 | 271.44 | 48017.3721 | 44.8884 | 7940.6933 | 1.2229 | [21 empty] | 800 | 62 | 2.355 | 103 | 146.0107 | 32760.5703 | 26.6042 | 5969.2095 | 0.91926 | [20 empty] | 829 | 772.5916 | 136670.4207 | 96.1274 | 16117.6365 | 868.719 | 152788.0572 | 88.93% | 89.45% | 23.5294 | 26.37% | 4.071% | 14.12% | [25 empty] | 816 | 595 | 3780 | 13.6079 | 0.13608 | 60.095 | 5.1765 | 57.715 | 2.3205 | 0.0833 | 0.96033 | 737.1 | 733.32 | 1.5309 | 0.36515 | 4380.663 | 805.3467 | 4.516 | 4107 | 0.14 | 0.068282 | 0.11096 | 6.326 | 9651 | 2.891 | 5.711 | 9.2975 | 0.748 | 553 | 0.48087 | 0.33661 | 165.9 | 150.4108 | 104.9832 | 255.394 | 4.637 | 4.7558 | 0.21642 | 0.088591 | 10.0345 | [66 empty] | 811 | 1586.67 | [7 empty] | 811 | 29.4591 | 0.22494 | 0.00096753 | 7.226 | 7.4519 | 30.001 | 1.4976 | 0.01859 | 205.6418 | 21.5726 | 258.7316
801 | 11231 | 60 | 40 | 69.6 | 12312.1467 | 6.1971 | 1096.2645 | 0.16882 | [21 empty] | 801 | 66 | 2.126 | 85 | 140.3175 | 28779.6429 | 25.5668 | 5243.8561 | 0.80755 | [20 empty] | 830 | 2395.2314 | 423713.226 | 95.4874 | 18281.5784 | 2490.7188 | 441994.8044 | 96.17% | 95.86% | 68.0672 | 109.9% | 5.397% | 25.91% | [25 empty] | 817 | 347 | 3109 | 11.1923 | 0.11192 | 35.047 | 3.0189 | 33.659 | 1.3533 | 0.04858 | 0.56769 | 606.255 | 603.146 | 1.2591 | 0.30033 | 3462.2716 | 647.5473 | 5.094 | 4823 | 0.15791 | 0.077021 | 0.123 | 8.712 | 4913 | 3.9814 | 7.865 | 12.5368 | 0.771 | 375 | 0.32609 | 0.22826 | 112.5 | 101.9965 | 108.2113 | 210.2078 | 3.1445 | 3.225 | 0.14676 | 0.060075 | 6.8046 | [66 empty] | 812 | 2165.3849 | [7 empty] | 812 | 50.8 | 0.42365 | 0.0010043 | 9.3756 | 9.8003 | 60.9878 | 1.7588 | 0.019296 | 266.8167 | 27.9901 | 357.5727
802 | 11135 | 238 | 28 | 193.256 | 34186.7273 | 17.3557 | 3070.2045 | 0.47281 | [21 empty] | 802 | 71 | 2.698 | 101 | 191.5576 | 36787.6683 | 34.9032 | 6702.9754 | 1.0323 | [20 empty] | 831 | 89.4689 | 15826.9234 | 95.0241 | 18921.1672 | 184.493 | 34748.0906 | 48.49% | 45.55% | 5.3512 | 6.941% | 0.469% | 2.185% | [25 empty] | 818 | 321 | 4161 | 14.9795 | 0.14979 | 32.421 | 2.7927 | 31.137 | 1.2519 | 0.04494 | 0.51456 | 811.395 | 807.234 | 1.6852 | 0.40195 | 4492.1697 | 851.8667 | 1.961 | 2806 | 0.060791 | 0.02965 | 0.047322 | 10.863 | 8430 | 4.9644 | 9.8069 | 15.8283 | 0.576 | 552 | 0.48 | 0.336 | 165.6 | 150.1389 | 80.8426 | 230.9815 | 4.6286 | 4.7472 | 0.21603 | 0.08843 | 10.0163 | [66 empty] | 813 | 2078.1151 | [7 empty] | 813 | 28.7938 | 0.21584 | 0.0014067 | 7.3748 | 7.5921 | 29.4296 | 1.2852 | 0.027029 | 209.877 | 22.0169 | 262.6356
803 | 18779 | 347 | 30 | 301.89 | 53403.9363 | 16.0759 | 2843.8115 | 0.43795 | [21 empty] | 803 | 63 | 2.9441 | 83 | 185.4765 | 26825.0896 | 33.7951 | 4887.7226 | 0.75271 | [20 empty] | 832 | 462.9233 | 81890.5103 | 90.9754 | 14667.902 | 553.8987 | 96558.4122 | 83.58% | 84.81% | 14.87 | 36.85% | 2.257% | 10.61% | [25 empty] | 819 | 620 | 2108 | 7.5887 | 0.075887 | 62.62 | 5.394 | 60.14 | 2.418 | 0.0868 | 0.9827 | 411.06 | 408.952 | 0.85374 | 0.20363 | 2736.1584 | 483.2709 | 3.977 | 4055 | 0.12329 | 0.060132 | 0.09543 | 4.052 | 9805 | 1.8518 | 3.6581 | 5.9736 | 0.405 | 477 | 0.41478 | 0.29035 | 143.1 | 129.7396 | 56.8425 | 186.582 | 3.9997 | 4.1022 | 0.18667 | 0.076415 | 8.6554 | [66 empty] | 814 | 2276.4103 | [7 empty] | 814 | 39.9285 | 0.29653 | 0.0012523 | 10.5331 | 10.8309 | 39.228 | 2.0504 | 0.024062 | 299.757 | 31.4456 | 372.5051
804 | 19094 | 396 | 37 | 424.908 | 75165.6556 | 22.2535 | 3936.6113 | 0.60624 | [21 empty] | 804 | 72 | 2.4698 | 88 | 177.8227 | 32504.0673 | 32.4006 | 5922.4728 | 0.91206 | [20 empty] | 833 | 943.8424 | 166964.4596 | 79.0082 | 13985.674 | 1022.8507 | 180950.1336 | 92.28% | 92.27% | 27.8663 | 42.51% | 3.22% | 14.47% | [25 empty] | 820 | 363 | 4075 | 14.6699 | 0.1467 | 36.663 | 3.1581 | 35.211 | 1.4157 | 0.05082 | 0.58479 | 794.625 | 790.55 | 1.6504 | 0.39365 | 4445.2289 | 838.1603 | 2.721 | 2801 | 0.084351 | 0.041141 | 0.067349 | 9.644 | 9711 | 4.4073 | 8.7064 | 14.1914 | 0.753 | 851 | 0.74 | 0.518 | 255.3 | 231.4641 | 105.6849 | 337.149 | 7.1358 | 7.3186 | 0.33304 | 0.13633 | 15.4418 | [66 empty] | 815 | 1396.3437 | [7 empty] | 815 | 30.7283 | 0.25621 | 0.00084425 | 5.6551 | 5.9122 | 32.8564 | 2.0172 | 0.016221 | 160.937 | 16.8829 | 212.7098
805 | 10304 | 521 | 40 | 604.36 | 106910.4738 | 58.653 | 10375.6283 | 1.5978 | [21 empty] | 805 | 61 | 2.7704 | 99 | 168.9938 | 30980.4391 | 30.7919 | 5644.8569 | 0.86931 | [20 empty] | 834 | 100.0169 | 17692.8516 | 99.7001 | 15949.7444 | 199.717 | 33642.596 | 50.08% | 52.59% | 5.181 | 7.643% | 0.4949% | 2.225% | [25 empty] | 821 | 252 | 2459 | 8.8523 | 0.088523 | 25.452 | 2.1924 | 24.444 | 0.9828 | 0.03528 | 0.4095 | 479.505 | 477.046 | 0.99589 | 0.23754 | 2718.703 | 511.1471 | 3.829 | 3221 | 0.1187 | 0.057894 | 0.094021 | 3.997 | 5294 | 1.8266 | 3.6084 | 5.8276 | 0.39 | 341 | 0.29652 | 0.20757 | 102.3 | 92.7488 | 54.7372 | 147.486 | 2.8594 | 2.9326 | 0.13345 | 0.054628 | 6.1876 | [66 empty] | 816 | 2653.7828 | [7 empty] | 816 | 44.9471 | 0.36465 | 0.0014164 | 9.1441 | 9.5102 | 51.2597 | 1.8064 | 0.027216 | 260.2286 | 27.299 | 340.6209
806 | 21804 | 511 | 33 | 489.027 | 86508.2207 | 22.4283 | 3967.539 | 0.611 | [21 empty] | 806 | 68 | 2.6081 | 94 | 177.3512 | 32791.3507 | 32.3147 | 5974.8179 | 0.92012 | [20 empty] | 835 | 341.0117 | 60324.5082 | 102.8264 | 18569.3933 | 443.8381 | 78893.9016 | 76.83% | 76.46% | 12.1497 | 12.72% | 0.862% | 3.819% | [25 empty] | 822 | 516 | 3907 | 14.0651 | 0.14065 | 52.116 | 4.4892 | 50.052 | 2.0124 | 0.07224 | 0.8385 | 761.865 | 757.958 | 1.5823 | 0.37742 | 4426.9507 | 820.5484 | 3.552 | 4187 | 0.11011 | 0.053706 | 0.087595 | 7.53 | 8990 | 3.4412 | 6.7979 | 10.8359 | 0.495 | 829 | 0.72087 | 0.50461 | 248.7 | 225.4803 | 69.4742 | 294.9544 | 6.9513 | 7.1294 | 0.32443 | 0.13281 | 15.0426 | [66 empty] | 817 | 2488.152 | [7 empty] | 817 | 49.8498 | 0.44967 | 0.001165 | 6.2008 | 6.6516 | 64.0121 | 2.0376 | 0.022385 | 176.4661 | 18.512 | 261.0501
807 | 3252 | 479 | 46 | 638.986 | 113035.7668 | 196.4902 | 34758.8459 | 5.3529 | [21 empty] | 807 | 68 | 2.127 | 101 | 144.6391 | 35233.2598 | 26.3543 | 6419.7511 | 0.98864 | [20 empty] | 836 | 784.8757 | 138843.4509 | 117.5999 | 18212.2896 | 902.4756 | 157055.7405 | 86.97% | 88.4% | 24.1866 | 58.17% | 1.947% | 9.553% | [25 empty] | 823 | 580 | 2534 | 9.1223 | 0.091223 | 58.58 | 5.046 | 56.26 | 2.262 | 0.0812 | 0.93206 | 494.13 | 491.596 | 1.0263 | 0.24478 | 3118.984 | 560.3789 | 3.956 | 3195 | 0.12264 | 0.059815 | 0.094866 | 6.679 | 10709 | 3.0523 | 6.0297 | 9.7017 | 0.629 | 809 | 0.70348 | 0.49243 | 242.7 | 220.0405 | 88.2813 | 308.3218 | 6.7836 | 6.9574 | 0.3166 | 0.1296 | 14.6797 | [66 empty] | 818 | 2386.4662 | [7 empty] | 818 | 39.4778 | 0.3075 | 0.0015592 | 9.1276 | 9.4366 | 46.3446 | 0.7844 | 0.029959 | 259.758 | 27.2496 | 334.1666
808 | 6731 | 535 | 46 | 713.69 | 126250.8043 | 106.0303 | 18756.6193 | 2.8885 | [21 empty] | 808 | 60 | 2.7424 | 83 | 164.5462 | 25547.7044 | 29.9815 | 4654.9739 | 0.71687 | [20 empty] | 837 | 346.2698 | 61254.6699 | 71.9034 | 16853.1635 | 418.1732 | 78107.8335 | 82.81% | 78.42% | 12.0286 | 21.95% | 0.899% | 4.251% | [25 empty] | 824 | 429 | 2097 | 7.5491 | 0.075491 | 43.329 | 3.7323 | 41.613 | 1.6731 | 0.06006 | 0.68897 | 408.915 | 406.818 | 0.84928 | 0.20257 | 2532.8331 | 459.5176 | 4.108 | 2986 | 0.12735 | 0.062113 | 0.099381 | 7.735 | 10449 | 3.5349 | 6.983 | 11.4172 | 0.452 | 612 | 0.53217 | 0.37252 | 183.6 | 166.4583 | 63.439 | 229.8973 | 5.1318 | 5.2632 | 0.23951 | 0.098042 | 11.1051 | [66 empty] | 819 | 1910.5639 | [7 empty] | 819 | 38.547 | 0.31264 | 0.00078991 | 7.8874 | 8.2008 | 43.7707 | 1.5908 | 0.015177 | 224.4648 | 23.5472 | 293.3887
809 | 21151 | 433 | 46 | 577.622 | 102180.5575 | 27.3094 | 4831.0036 | 0.74397 | [21 empty] | 809 | 69 | 2.2569 | 102 | 155.7289 | 36105.3702 | 28.3749 | 6578.6559 | 1.0131 | [20 empty] | 838 | 541.6754 | 95821.6526 | 84.0898 | 15520.687 | 625.7652 | 111342.3396 | 86.56% | 86.06% | 17.1467 | 24.92% | 1.735% | 7.943% | [25 empty] | 825 | 339 | 3522 | 12.6791 | 0.12679 | 34.239 | 2.9493 | 32.883 | 1.3221 | 0.04746 | 0.54037 | 686.79 | 683.268 | 1.4264 | 0.34023 | 3870.2121 | 728.6991 | 3.697 | 4995 | 0.11461 | 0.055899 | 0.090947 | 6.716 | 4348 | 3.0692 | 6.0631 | 9.7918 | 0.585 | 316 | 0.27478 | 0.19235 | 94.8 | 85.9491 | 82.1058 | 168.0549 | 2.6497 | 2.7176 | 0.12367 | 0.050623 | 5.734 | [66 empty] | 820 | 3978.0861 | [7 empty] | 820 | 82.3826 | 0.70003 | 0.001527 | 14.0717 | 14.7732 | 108.4497 | 1.0884 | 0.02934 | 400.4603 | 42.0098 | 552.0375
810 | 11524 | 264 | 31 | 237.336 | 41984.4202 | 20.5949 | 3643.2159 | 0.56106 | [21 empty] | 810 | 70 | 2.3967 | 80 | 167.7673 | 28728.3423 | 30.5684 | 5234.5088 | 0.80611 | [20 empty] | 839 | 814.9961 | 144171.7117 | 85.3865 | 19763.2923 | 900.3826 | 163935.004 | 90.52% | 87.94% | 25.246 | 36.44% | 3.743% | 16.46% | [25 empty] | 826 | 382 | 3772 | 13.5791 | 0.13579 | 38.582 | 3.3234 | 37.054 | 1.4898 | 0.05348 | 0.62457 | 735.54 | 731.768 | 1.5277 | 0.36438 | 4161.5775 | 781.3948 | 2.501 | 2818 | 0.077531 | 0.037815 | 0.061298 | 5.934 | 5214 | 2.7118 | 5.3571 | 8.5178 | 0.594 | 314 | 0.27304 | 0.19113 | 94.2 | 85.4051 | 83.369 | 168.7741 | 2.633 | 2.7004 | 0.12288 | 0.050303 | 5.6977 | [66 empty] | 821 | 2595.6222 | [7 empty] | 821 | 54.4349 | 0.50426 | 0.00092144 | 5.6386 | 6.1438 | 74.9653 | 1.5316 | 0.017705 | 160.4665 | 16.8335 | 253.8146
811 | 19436 | 245 | 39 | 277.095 | 49017.734 | 14.2568 | 2522.0073 | 0.38839 | [21 empty] | 811 | 63 | 2.7732 | 91 | 174.7146 | 29410.6404 | 31.8342 | 5358.8284 | 0.82526 | [20 empty] | 840 | 111.6706 | 19754.3773 | 108.3401 | 18036.4027 | 220.0106 | 37790.78 | 50.76% | 52.27% | 5.8198 | 11.93% | 0.457% | 2.245% | [25 empty] | 827 | 510 | 4176 | 15.0335 | 0.15033 | 51.51 | 4.437 | 49.47 | 1.989 | 0.0714 | 0.81549 | 814.32 | 810.144 | 1.6913 | 0.4034 | 4690.7029 | 872.7276 | 2.544 | 3903 | 0.078864 | 0.038465 | 0.062737 | 4.038 | 8544 | 1.8454 | 3.6454 | 5.9311 | 0.564 | 707 | 0.61478 | 0.43035 | 212.1 | 192.2974 | 79.1584 | 271.4558 | 5.9284 | 6.0802 | 0.27668 | 0.11326 | 12.8289 | [66 empty] | 822 | 4131.8182 | [7 empty] | 822 | 87.86 | 0.76151 | 0.001464 | 13.7079 | 14.4709 | 116.9759 | 1.4208 | 0.02813 | 390.1076 | 40.9238 | 549.4562
812 | 7410 | 330 | 45 | 430.65 | 76181.4077 | 58.1174 | 10280.8917 | 1.5833 | [21 empty] | 812 | 64 | 2.5699 | 103 | 164.4746 | 33817.3629 | 29.9684 | 6161.7646 | 0.94891 | [20 empty] | 841 | 366.159 | 64773.0285 | 84.7874 | 15861.801 | 450.9463 | 80634.8295 | 81.2% | 80.33% | 12.4178 | 23.41% | 1.585% | 7.189% | [25 empty] | 828 | 463 | 3122 | 11.2391 | 0.11239 | 46.763 | 4.0281 | 44.911 | 1.8057 | 0.06482 | 0.73756 | 608.79 | 605.668 | 1.2644 | 0.30159 | 3590.8628 | 662.6119 | 3.526 | 4354 | 0.10931 | 0.053313 | 0.08674 | 7.5 | 7850 | 3.4275 | 6.7708 | 11.0839 | 0.846 | 532 | 0.46261 | 0.32383 | 159.6 | 144.699 | 118.7376 | 263.4367 | 4.4609 | 4.5752 | 0.2082 | 0.085226 | 9.6534 | [66 empty] | 823 | 1890.5541 | [7 empty] | 823 | 38.192 | 0.24632 | 0.00094954 | 13.3772 | 13.6245 | 33.0954 | 1.5824 | 0.018245 | 380.6961 | 39.9365 | 455.3286
813 | 22158 | 314 | 40 | 364.24 | 64433.5677 | 16.4383 | 2907.9144 | 0.44782 | [21 empty] | 813 | 64 | 2.6908 | 103 | 172.2135 | 33817.3629 | 31.3785 | 6161.7646 | 0.94891 | [20 empty] | 842 | 190.7414 | 33741.9022 | 96.23 | 16885.143 | 286.9714 | 50627.0451 | 66.47% | 66.65% | 7.7966 | 21.61% | 1.248% | 5.709% | [25 empty] | 829 | 263 | 3679 | 13.2443 | 0.13244 | 26.563 | 2.2881 | 25.511 | 1.0257 | 0.03682 | 0.42974 | 717.405 | 713.726 | 1.49 | 0.35539 | 3951.6523 | 751.2591 | 2.265 | 4088 | 0.070215 | 0.034247 | 0.055274 | 10.697 | 7712 | 4.8885 | 9.657 | 15.2871 | 0.32 | 406 | 0.35304 | 0.24713 | 121.8 | 110.4282 | 44.9126 | 155.3408 | 3.4044 | 3.4916 | 0.15889 | 0.065041 | 7.3671 | [66 empty] | 824 | 1625.6224 | [7 empty] | 824 | 37.6431 | 0.2778 | 0.00078579 | 10.1197 | 10.3983 | 37.9225 | 1.6432 | 0.015098 | 287.9926 | 30.2115 | 357.7849
814 | 13343 | 494 | 33 | 472.758 | 83630.2565 | 35.4312 | 6267.7251 | 0.96523 | [21 empty] | 814 | 72 | 2.8727 | 81 | 206.8378 | 29918.5165 | 37.6873 | 5451.367 | 0.83951 | [20 empty] | 843 | 191.5396 | 33883.1059 | 72.9169 | 15035.6655 | 264.4565 | 48918.7714 | 72.43% | 69.26% | 7.5335 | 13.65% | 1.432% | 6.425% | [25 empty] | 830 | 570 | 2150 | 7.7399 | 0.077399 | 57.57 | 4.959 | 55.29 | 2.223 | 0.0798 | 0.90345 | 419.25 | 417.1 | 0.87075 | 0.20769 | 2728.5129 | 486.2078 | 3.476 | 3069 | 0.10776 | 0.052557 | 0.085037 | 9.654 | 9070 | 4.4119 | 8.7154 | 14.1713 | 0.781 | 376 | 0.32696 | 0.22887 | 112.8 | 102.2685 | 109.6148 | 211.8833 | 3.1528 | 3.2336 | 0.14715 | 0.060235 | 6.8227 | [66 empty] | 825 | 2551.423 | [7 empty] | 825 | 45.1692 | 0.41166 | 0.0013198 | 5.2252 | 5.6382 | 60.2332 | 1.4788 | 0.025358 | 148.7021 | 15.5994 | 226.0388
815 | 11857 | 61 | 43 | 76.067 | 13456.1503 | 6.4154 | 1134.8697 | 0.17477 | [21 empty] | 815 | 64 | 2.1627 | 105 | 138.4116 | 34474.0108 | 25.2196 | 6281.4105 | 0.96734 | [20 empty] | 844 | 182.9998 | 32372.4231 | 78.2506 | 15531.3468 | 261.2504 | 47903.7699 | 70.05% | 67.58% | 7.3772 | 11.91% | 0.5672% | 2.742% | [25 empty] | 831 | 578 | 1837 | 6.6131 | 0.066131 | 58.378 | 5.0286 | 56.066 | 2.2542 | 0.08092 | 0.94156 | 358.215 | 356.378 | 0.74399 | 0.17745 | 2420.6959 | 424.6113 | 4.287 | 4442 | 0.1329 | 0.064819 | 0.10449 | 4.003 | 8146 | 1.8294 | 3.6138 | 5.8508 | 0.701 | 461 | 0.40087 | 0.28061 | 138.3 | 125.3877 | 98.3866 | 223.7743 | 3.8656 | 3.9646 | 0.18041 | 0.073852 | 8.3651 | [66 empty] | 826 | 3826.5994 | [7 empty] | 826 | 74.3555 | 0.7172 | 0.0014134 | 5.1921 | 5.9107 | 111.5945 | 1.0004 | 0.027158 | 147.7609 | 15.5007 | 275.8836
816 | 7763 | 317 | 47 | 432.071 | 76432.7807 | 55.6577 | 9845.7788 | 1.5162 | [21 empty] | 816 | 64 | 2.3548 | 99 | 150.7102 | 32504.0673 | 27.4605 | 5922.4728 | 0.91206 | [20 empty] | 845 | 2503.4915 | 442864.2929 | 79.9985 | 17908.485 | 2583.49 | 460772.7779 | 96.9% | 96.11% | 70.959 | 160.4% | 8.009% | 37.09% | [25 empty] | 832 | 265 | 2040 | 7.3439 | 0.073439 | 26.765 | 2.3055 | 25.705 | 1.0335 | 0.0371 | 0.43301 | 397.8 | 395.76 | 0.8262 | 0.19706 | 2311.901 | 430.4158 | 2.523 | 1942 | 0.078213 | 0.038148 | 0.060502 | 4.207 | 7459 | 1.9226 | 3.798 | 6.1413 | 0.406 | 727 | 0.63217 | 0.44252 | 218.1 | 197.7372 | 56.9828 | 254.7201 | 6.0961 | 6.2522 | 0.28451 | 0.11647 | 13.1918 | [66 empty] | 827 | 2543.5536 | [7 empty] | 827 | 34.7875 | 0.22928 | 0.0015648 | 11.6906 | 11.9214 | 32.7287 | 1.0176 | 0.030067 | 332.6973 | 34.9012 | 401.3749
817 | 5202 | 252 | 51 | 372.708 | 65931.5456 | 71.6471 | 12674.2687 | 1.9518 | [21 empty] | 817 | 63 | 3.016 | 91 | 190.0094 | 29410.6404 | 34.6211 | 5358.8284 | 0.82526 | [20 empty] | 846 | 407.1505 | 72024.3739 | 91.3709 | 14550.644 | 498.5214 | 86575.0179 | 81.67% | 83.19% | 13.3326 | 17.34% | 1.3% | 5.945% | [25 empty] | 833 | 531 | 2285 | 8.2259 | 0.082259 | 53.631 | 4.6197 | 51.507 | 2.0709 | 0.07434 | 0.85703 | 445.575 | 443.29 | 0.92542 | 0.22073 | 2825.8302 | 508.8896 | 1.858 | 3244 | 0.057598 | 0.028093 | 0.044527 | 8.078 | 8181 | 3.6916 | 7.2926 | 11.9308 | 0.526 | 759 | 0.66 | 0.462 | 227.7 | 206.4409 | 73.8251 | 280.266 | 6.3644 | 6.5274 | 0.29703 | 0.12159 | 13.7724 | [66 empty] | 828 | 2347.5733 | [7 empty] | 828 | 43.1048 | 0.34958 | 0.0011699 | 8.7969 | 9.1476 | 50.4981 | 1.4104 | 0.022478 | 250.3465 | 26.2623 | 328.5398
818 | 9830 | 344 | 27 | 269.352 | 47648.0077 | 27.401 | 4847.2032 | 0.74647 | [21 empty] | 818 | 71 | 2.4156 | 84 | 171.5089 | 30595.6845 | 31.2502 | 5574.7519 | 0.85851 | [20 empty] | 847 | 479.2104 | 84771.6712 | 93.5219 | 14156.231 | 572.7322 | 98927.9022 | 83.67% | 85.69% | 15.2349 | 31.52% | 1.252% | 6.099% | [25 empty] | 834 | 366 | 4254 | 15.3143 | 0.15314 | 36.966 | 3.1842 | 35.502 | 1.4274 | 0.05124 | 0.5845 | 829.53 | 825.276 | 1.7229 | 0.41094 | 4625.2676 | 872.3995 | 5.068 | 3226 | 0.15711 | 0.076628 | 0.12513 | 5.824 | 10371 | 2.6616 | 5.2578 | 8.6017 | 0.638 | 506 | 0.44 | 0.308 | 151.8 | 137.6273 | 89.5445 | 227.1717 | 4.2429 | 4.3516 | 0.19802 | 0.081061 | 9.1816 | [66 empty] | 829 | 2531.8743 | [7 empty] | 829 | 49.066 | 0.43542 | 0.0013786 | 6.7134 | 7.1502 | 66.49 | 0.906 | 0.026489 | 191.0539 | 20.0423 | 278.5187
819 | 13085 | 646 | 37 | 693.158 | 122618.721 | 52.9735 | 9370.9378 | 1.4431 | [21 empty] | 819 | 66 | 2.3572 | 86 | 155.5723 | 29118.2269 | 28.3464 | 5305.5485 | 0.81705 | [20 empty] | 848 | 327.4406 | 57923.8052 | 72.6486 | 15366.1197 | 400.0892 | 73289.9249 | 81.84% | 79.03% | 11.2866 | 24.33% | 1.162% | 5.588% | [25 empty] | 835 | 524 | 1728 | 6.2208 | 0.062208 | 52.924 | 4.5588 | 50.828 | 2.0436 | 0.07336 | 0.83735 | 336.96 | 335.232 | 0.69984 | 0.16692 | 2259.1751 | 398.1569 | 4.236 | 3042 | 0.13132 | 0.064048 | 0.10446 | 9.452 | 4189 | 4.3196 | 8.5331 | 13.9686 | 0.855 | 675 | 0.58696 | 0.41087 | 202.5 | 183.5937 | 120.0008 | 303.5945 | 5.66 | 5.805 | 0.26416 | 0.10814 | 12.2482 | [66 empty] | 830 | 3772.5469 | [7 empty] | 830 | 93.6031 | 0.90746 | 0.00080565 | 6.2173 | 7.1256 | 140.6721 | 1.3904 | 0.01548 | 176.9366 | 18.5613 | 337.5759
820 | 6632 | 669 | 52 | 1008.852 | 178464.5664 | 152.1188 | 26909.615 | 4.1441 | [21 empty] | 820 | 60 | 2.9108 | 80 | 174.6469 | 24624.2934 | 31.8219 | 4486.7218 | 0.69096 | [20 empty] | 849 | 80.6884 | 14273.6713 | 108.9448 | 19571.4157 | 189.6332 | 33845.087 | 42.55% | 42.17% | 5.2121 | 5.861% | 0.6406% | 2.43% | [25 empty] | 836 | 579 | 3953 | 14.2307 | 0.14231 | 58.479 | 5.0373 | 56.163 | 2.2581 | 0.08106 | 0.92872 | 770.835 | 766.882 | 1.601 | 0.38186 | 4536.9945 | 836.9945 | 1.922 | 4129 | 0.059582 | 0.029061 | 0.047543 | 4.434 | 8984 | 2.0263 | 4.0029 | 6.5288 | 0.774 | 658 | 0.57217 | 0.40052 | 197.4 | 178.9699 | 108.6323 | 287.6022 | 5.5175 | 5.6588 | 0.25751 | 0.10541 | 11.9397 | [66 empty] | 831 | 1370.9134 | [7 empty] | 831 | 24.9662 | 0.17371 | 0.00068836 | 7.6228 | 7.7972 | 20.8117 | 1.7148 | 0.013226 | 216.9356 | 22.7574 | 262.2327
821 | 5924 | 483 | 48 | 672.336 | 118935.3371 | 113.4936 | 20076.8631 | 3.0918 | [21 empty] | 821 | 71 | 2.6086 | 94 | 185.2136 | 34238.0279 | 33.7472 | 6238.4128 | 0.96072 | [20 empty] | 850 | 372.6251 | 65916.8769 | 103.7743 | 15589.9758 | 476.3994 | 81506.8527 | 78.22% | 80.87% | 12.5521 | 17.83% | 1.685% | 7.207% | [25 empty] | 837 | 612 | 1955 | 7.0379 | 0.070379 | 61.812 | 5.3244 | 59.364 | 2.3868 | 0.08568 | 0.98777 | 381.225 | 379.27 | 0.79178 | 0.18885 | 2576.5394 | 453.2932 | 5.06 | 4788 | 0.15686 | 0.076507 | 0.12517 | 8.931 | 7876 | 4.0815 | 8.0627 | 13.0132 | 0.826 | 504 | 0.43826 | 0.30678 | 151.2 | 137.0833 | 115.9306 | 253.0139 | 4.2262 | 4.3344 | 0.19724 | 0.080741 | 9.1453 | [66 empty] | 832 | 1807.5458 | [7 empty] | 832 | 37.2931 | 0.25253 | 0.00076443 | 12.0213 | 12.2746 | 36.5184 | 1.0092 | 0.014688 | 342.1089 | 35.8885 | 415.5397
822 | 3202 | 647 | 30 | 562.89 | 99574.4864 | 175.7933 | 31097.591 | 4.789 | [21 empty] | 822 | 72 | 2.2822 | 93 | 164.3198 | 34350.8893 | 29.9402 | 6258.9769 | 0.96388 | [20 empty] | 851 | 481.7926 | 85228.4587 | 100.1435 | 17407.4738 | 581.9361 | 102635.9325 | 82.79% | 83.04% | 15.8059 | 23.96% | 1.307% | 6.273% | [25 empty] | 838 | 549 | 1643 | 5.9148 | 0.059148 | 55.449 | 4.7763 | 53.253 | 2.1411 | 0.07686 | 0.8806 | 320.385 | 318.742 | 0.66541 | 0.15871 | 2201.8573 | 385.6571 | 4.945 | 4436 | 0.1533 | 0.074768 | 0.1215 | 6.298 | 6496 | 2.8782 | 5.6857 | 9.0516 | 0.605 | 510 | 0.44348 | 0.31043 | 153 | 138.7152 | 84.9129 | 223.6281 | 4.2765 | 4.386 | 0.19959 | 0.081702 | 9.2542 | [66 empty] | 833 | 2469.5262 | [7 empty] | 833 | 56.4114 | 0.44637 | 0.00085624 | 12.5504 | 12.9976 | 68.9454 | 0.7432 | 0.016452 | 357.1673 | 37.4682 | 464.3405
823 | 20474 | 293 | 51 | 433.347 | 76658.5034 | 21.1657 | 3744.1879 | 0.5766 | [21 empty] | 823 | 65 | 1.7333 | 81 | 112.6632 | 27009.7718 | 20.528 | 4921.373 | 0.75789 | [20 empty] | 852 | 732.6459 | 129604.0807 | 83.1322 | 14955.7169 | 815.7781 | 144559.7977 | 89.81% | 89.65% | 22.2622 | 32.98% | 2.049% | 9.196% | [25 empty] | 839 | 664 | 4144 | 14.9183 | 0.14918 | 67.064 | 5.7768 | 64.408 | 2.5896 | 0.09296 | 1.0544 | 808.08 | 803.936 | 1.6783 | 0.40031 | 4812.6756 | 883.3729 | 4.364 | 2700 | 0.13528 | 0.065984 | 0.10571 | 6.657 | 4034 | 3.0422 | 6.0098 | 9.832 | 0.407 | 363 | 0.31565 | 0.22096 | 108.9 | 98.7326 | 57.1232 | 155.8558 | 3.0438 | 3.1218 | 0.14206 | 0.058153 | 6.5868 | [66 empty] | 834 | 2210.9156 | [7 empty] | 834 | 28.8951 | 0.20543 | 0.0015941 | 8.3669 | 8.574 | 24.6145 | 2.0272 | 0.030629 | 238.1115 | 24.9788 | 289.7626
824 | 21985 | 588 | 31 | 528.612 | 93510.7542 | 24.0442 | 4253.3889 | 0.65502 | [21 empty] | 824 | 68 | 2.4635 | 96 | 167.5193 | 33489.039 | 30.5232 | 6101.9417 | 0.9397 | [20 empty] | 853 | 180.5099 | 31931.9512 | 89.1389 | 13713.8488 | 269.6488 | 45645.7999 | 66.94% | 69.96% | 7.0295 | 10.1% | 0.8122% | 3.664% | [25 empty] | 840 | 599 | 3303 | 11.8907 | 0.11891 | 60.499 | 5.2113 | 58.103 | 2.3361 | 0.08386 | 0.98056 | 644.085 | 640.782 | 1.3377 | 0.31907 | 3907.4187 | 712.6391 | 4.616 | 4665 | 0.1431 | 0.069794 | 0.11132 | 9.083 | 7402 | 4.1509 | 8.1999 | 13.2921 | 0.794 | 494 | 0.42957 | 0.3007 | 148.2 | 134.3634 | 111.4393 | 245.8027 | 4.1423 | 4.2484 | 0.19333 | 0.079139 | 8.9639 | [66 empty] | 835 | 1732.1766 | [7 empty] | 835 | 43.6065 | 0.32846 | 0.00064752 | 11.1614 | 11.4905 | 45.8871 | 1.6944 | 0.012442 | 317.6389 | 33.3215 | 398.5544
825 | 12316 | 652 | 48 | 907.584 | 160550.393 | 73.6915 | 13035.9202 | 2.0075 | [21 empty] | 825 | 65 | 2.0484 | 86 | 133.1469 | 28677.0417 | 24.2603 | 5225.1614 | 0.80467 | [20 empty] | 854 | 268.3182 | 47465.1285 | 87.7702 | 16629.3075 | 356.0884 | 64094.4359 | 75.35% | 74.05% | 9.8705 | 15.44% | 0.8009% | 3.6% | [25 empty] | 841 | 328 | 2985 | 10.7459 | 0.10746 | 33.128 | 2.8536 | 31.816 | 1.2792 | 0.04592 | 0.52578 | 582.075 | 579.09 | 1.2089 | 0.28835 | 3321.9077 | 622.6299 | 4.215 | 3014 | 0.13067 | 0.063731 | 0.10178 | 5.481 | 6101 | 2.5048 | 4.9481 | 8.0457 | 0.478 | 585 | 0.5087 | 0.35609 | 175.5 | 159.1145 | 67.0882 | 226.2027 | 4.9054 | 5.031 | 0.22894 | 0.093717 | 10.6151 | [66 empty] | 836 | 2958.178 | [7 empty] | 836 | 45.6957 | 0.35267 | 0.0014813 | 10.8803 | 11.2345 | 53.7052 | 0.7688 | 0.028461 | 309.6391 | 32.4823 | 396.6238
826 | 3559 | 460 | 47 | 626.98 | 110911.9215 | 176.1675 | 31163.788 | 4.7992 | [21 empty] | 826 | 62 | 2.4492 | 82 | 151.8507 | 26081.2308 | 27.6683 | 4752.1862 | 0.73184 | [20 empty] | 855 | 1371.6333 | 242640.0953 | 80.7274 | 14462.7006 | 1452.3607 | 257102.7958 | 94.44% | 94.37% | 39.5938 | 51.65% | 3.094% | 13.75% | [25 empty] | 842 | 267 | 3452 | 12.4271 | 0.12427 | 26.967 | 2.3229 | 25.899 | 1.0413 | 0.03738 | 0.42293 | 673.14 | 669.688 | 1.3981 | 0.33346 | 3727.019 | 706.55 | 4.982 | 4924 | 0.15444 | 0.075328 | 0.12143 | 5.294 | 4600 | 2.4194 | 4.7793 | 7.7903 | 0.382 | 454 | 0.39478 | 0.27635 | 136.2 | 123.4838 | 53.6144 | 177.0982 | 3.8069 | 3.9044 | 0.17767 | 0.072731 | 8.2381 | [66 empty] | 837 | 1714.3899 | [7 empty] | 837 | 40.4305 | 0.32732 | 0.00073258 | 8.3339 | 8.6619 | 44.3118 | 2.024 | 0.014076 | 237.1704 | 24.8801 | 308.4003
827 | 11082 | 332 | 37 | 356.236 | 63017.6709 | 32.1455 | 5686.489 | 0.87572 | [21 empty] | 827 | 62 | 2.6656 | 97 | 165.2652 | 30852.1876 | 30.1125 | 5621.4885 | 0.86571 | [20 empty] | 856 | 187.9667 | 33251.0591 | 82.4264 | 15278.1762 | 270.3931 | 48529.2354 | 69.52% | 68.52% | 7.4735 | 15.34% | 0.8111% | 3.741% | [25 empty] | 843 | 596 | 2402 | 8.6471 | 0.086471 | 60.196 | 5.1852 | 57.812 | 2.3244 | 0.08344 | 0.96075 | 468.39 | 465.988 | 0.97281 | 0.23203 | 3003.7994 | 536.7514 | 2.407 | 1959 | 0.074617 | 0.036394 | 0.058303 | 7.657 | 7154 | 3.4992 | 6.9126 | 11.0463 | 0.32 | 826 | 0.71826 | 0.50278 | 247.8 | 224.6643 | 44.9126 | 269.5769 | 6.9262 | 7.1036 | 0.32326 | 0.13233 | 14.9882 | [66 empty] | 838 | 1742.7544 | [7 empty] | 838 | 41.4588 | 0.33706 | 0.00061567 | 8.4331 | 8.7708 | 46.0796 | 1.978 | 0.01183 | 239.9938 | 25.1763 | 313.2395
828 | 11746 | 636 | 32 | 590.208 | 104407.004 | 50.2476 | 8888.7284 | 1.3689 | [21 empty] | 828 | 65 | 2.3268 | 86 | 151.2431 | 28677.0417 | 27.5576 | 5225.1614 | 0.80467 | [20 empty] | 857 | 133.2105 | 23564.7608 | 80.3642 | 19110.3788 | 213.5747 | 42675.1396 | 62.37% | 55.22% | 6.572 | 16.17% | 1.087% | 4.935% | [25 empty] | 844 | 569 | 4201 | 15.1235 | 0.15123 | 57.469 | 4.9503 | 55.193 | 2.2191 | 0.07966 | 0.90528 | 819.195 | 814.994 | 1.7014 | 0.40582 | 4776.9299 | 885.2076 | 4.013 | 5039 | 0.1244 | 0.060677 | 0.098296 | 8.568 | 8397 | 3.9156 | 7.735 | 12.4534 | 0.808 | 800 | 0.69565 | 0.48696 | 240 | 217.5925 | 113.4043 | 330.9968 | 6.7082 | 6.88 | 0.31308 | 0.12816 | 14.5164 | [66 empty] | 839 | 2802.1714 | [7 empty] | 839 | 47.3382 | 0.42527 | 0.0015528 | 6.0024 | 6.4292 | 61.3045 | 1.7456 | 0.029837 | 170.8191 | 17.9196 | 251.8186
829 | 14368 | 685 | 49 | 973.385 | 172190.5016 | 67.7467 | 11984.3055 | 1.8456 | [21 empty] | 829 | 72 | 2.5701 | 84 | 185.0462 | 31026.6097 | 33.7167 | 5653.2695 | 0.8706 | [20 empty] | 858 | 169.3087 | 29950.4778 | 96.5224 | 16256.214 | 265.831 | 46206.6918 | 63.69% | 64.82% | 7.1158 | 19.49% | 0.8434% | 4.03% | [25 empty] | 845 | 620 | 2197 | 7.9091 | 0.079091 | 62.62 | 5.394 | 60.14 | 2.418 | 0.0868 | 0.99634 | 428.415 | 426.218 | 0.88978 | 0.21223 | 2825.3345 | 500.75 | 1.941 | 2897 | 0.060171 | 0.029348 | 0.046575 | 6.508 | 9559 | 2.9742 | 5.8753 | 9.565 | 0.543 | 331 | 0.28783 | 0.20148 | 99.3 | 90.0289 | 76.211 | 166.24 | 2.7755 | 2.8466 | 0.12954 | 0.053026 | 6.0062 | [66 empty] | 840 | 1976.4139 | [7 empty] | 840 | 33.9026 | 0.26042 | 0.0012377 | 8.1685 | 8.4302 | 34.2578 | 1.8464 | 0.023781 | 232.4646 | 24.3864 | 292.979
830 | 3295 | 628 | 38 | 692.056 | 122423.7787 | 210.0322 | 37154.4093 | 5.7218 | [21 empty] | 830 | 70 | 2.6259 | 98 | 183.8141 | 35192.2193 | 33.4922 | 6412.2733 | 0.98749 | [20 empty] | 859 | 573.2952 | 101415.1499 | 91.054 | 15126.2739 | 664.3491 | 116541.4238 | 86.29% | 87.02% | 17.9474 | 30.13% | 2.095% | 9.088% | [25 empty] | 846 | 278 | 3386 | 12.1895 | 0.1219 | 28.078 | 2.4186 | 26.966 | 1.0842 | 0.03892 | 0.44369 | 660.27 | 656.884 | 1.3713 | 0.32709 | 3667.8671 | 692.7822 | 2.238 | 5017 | 0.069378 | 0.033839 | 0.055326 | 7.165 | 4529 | 3.2744 | 6.4684 | 10.5176 | 0.628 | 726 | 0.6313 | 0.44191 | 217.8 | 197.4652 | 88.1409 | 285.6062 | 6.0877 | 6.2436 | 0.28412 | 0.11631 | 13.1736 | [66 empty] | 841 | 2004.3466 | [7 empty] | 841 | 36.0286 | 0.26566 | 0.0011185 | 9.6732 | 9.94 | 35.781 | 1.686 | 0.021492 | 275.2871 | 28.8787 | 341.6542
831 | 11533 | 104 | 30 | 90.48 | 16005.7907 | 7.8453 | 1387.8254 | 0.21373 | [21 empty] | 831 | 71 | 2.5764 | 100 | 182.9224 | 36423.434 | 33.3298 | 6636.6093 | 1.022 | [20 empty] | 860 | 499.5634 | 88372.0882 | 100.5121 | 16309.5131 | 600.0755 | 104681.6013 | 83.25% | 84.42% | 16.121 | 44.75% | 1.296% | 6.191% | [25 empty] | 847 | 298 | 3375 | 12.1499 | 0.1215 | 30.098 | 2.5926 | 28.906 | 1.1622 | 0.04172 | 0.48753 | 658.125 | 654.75 | 1.3669 | 0.32603 | 3678.4262 | 693.6328 | 2.526 | 1896 | 0.078306 | 0.038193 | 0.061071 | 9.654 | 4495 | 4.4119 | 8.7154 | 13.8401 | 0.758 | 674 | 0.58609 | 0.41026 | 202.2 | 183.3217 | 106.3867 | 289.7084 | 5.6516 | 5.7964 | 0.26377 | 0.10797 | 12.2301 | [66 empty] | 842 | 1903.7422 | [7 empty] | 842 | 29.4755 | 0.22158 | 0.0012935 | 7.5071 | 7.73 | 27.3684 | 1.9928 | 0.024854 | 213.6416 | 22.4118 | 265.4395
832 | 18932 | 530 | 50 | 768.5 | 135946.6198 | 40.5926 | 7180.7849 | 1.1058 | [21 empty] | 832 | 64 | 2.7364 | 86 | 175.1286 | 28235.8564 | 31.9097 | 5144.7743 | 0.7923 | [20 empty] | 861 | 2158.6602 | 381864.0921 | 92.0776 | 17908.485 | 2250.7378 | 399772.577 | 95.91% | 95.52% | 61.565 | 119.6% | 4.41% | 21.23% | [25 empty] | 848 | 255 | 4056 | 14.6015 | 0.14601 | 25.755 | 2.2185 | 24.735 | 0.9945 | 0.0357 | 0.4057 | 790.92 | 786.864 | 1.6427 | 0.39181 | 4317.1962 | 822.1046 | 3.725 | 4630 | 0.11548 | 0.056322 | 0.091467 | 11.121 | 6967 | 5.0823 | 10.0398 | 15.9231 | 0.602 | 321 | 0.27913 | 0.19539 | 96.3 | 87.309 | 84.4918 | 171.8008 | 2.6917 | 2.7606 | 0.12562 | 0.051424 | 5.8247 | [66 empty] | 843 | 1742.1154 | [7 empty] | 843 | 37.0805 | 0.23154 | 0.00090008 | 13.6583 | 13.8907 | 33.3259 | 0.9628 | 0.017294 | 388.6959 | 40.7757 | 463.7776
833 | 4415 | 360 | 35 | 365.4 | 64638.7702 | 82.7633 | 14640.718 | 2.2547 | [21 empty] | 833 | 64 | 2.3764 | 82 | 152.0916 | 26922.5608 | 27.7122 | 4905.4825 | 0.75544 | [20 empty] | 862 | 27.8633 | 4928.9716 | 80.0293 | 15712.5636 | 107.8925 | 20641.5352 | 25.83% | 23.88% | 3.1788 | 5.212% | 0.4738% | 2.152% | [25 empty] | 849 | 278 | 2635 | 9.4859 | 0.094859 | 28.078 | 2.4186 | 26.966 | 1.0842 | 0.03892 | 0.44702 | 513.825 | 511.19 | 1.0672 | 0.25454 | 2917.5323 | 546.7141 | 4.312 | 3554 | 0.13367 | 0.065197 | 0.10562 | 10.683 | 7776 | 4.8821 | 9.6444 | 15.6625 | 0.468 | 600 | 0.52174 | 0.36522 | 180 | 163.1944 | 65.6847 | 228.8791 | 5.0311 | 5.16 | 0.23481 | 0.09612 | 10.8873 | [66 empty] | 844 | 2487.5529 | [7 empty] | 844 | 39.5148 | 0.26122 | 0.0015742 | 13.2284 | 13.4912 | 35.4053 | 1.6052 | 0.030247 | 376.4609 | 39.4922 | 452.9938
834 | 21427 | 180 | 36 | 187.92 | 33242.7961 | 8.7702 | 1551.4443 | 0.23892 | [21 empty] | 834 | 63 | 3.0464 | 95 | 191.9237 | 30703.4158 | 34.9699 | 5594.3813 | 0.86153 | [20 empty] | 863 | 494.7084 | 87513.2543 | 105.3967 | 18654.6718 | 600.1051 | 106167.9261 | 82.44% | 82.43% | 16.3499 | 22.76% | 1.553% | 7.042% | [25 empty] | 850 | 496 | 4037 | 14.5331 | 0.14533 | 50.096 | 4.3152 | 48.112 | 1.9344 | 0.06944 | 0.80005 | 787.215 | 783.178 | 1.635 | 0.38997 | 4538.3723 | 844.4333 | 3.665 | 3654 | 0.11361 | 0.055415 | 0.089994 | 8.08 | 9869 | 3.6926 | 7.2945 | 11.817 | 0.446 | 759 | 0.66 | 0.462 | 227.7 | 206.4409 | 62.5969 | 269.0378 | 6.3644 | 6.5274 | 0.29703 | 0.12159 | 13.7724 | [66 empty] | 845 | 3805.9458 | [7 empty] | 845 | 89.5931 | 0.87396 | 0.00082326 | 5.4732 | 6.348 | 137.856 | 0.7764 | 0.015818 | 155.7607 | 16.3399 | 310.7488
835 | 7262 | 144 | 52 | 217.152 | 38413.8977 | 29.9025 | 5289.7133 | 0.81462 | [21 empty] | 835 | 67 | 2.9544 | 104 | 197.9419 | 35746.2659 | 36.0664 | 6513.2245 | 1.003 | [20 empty] | 864 | 122.1313 | 21604.8561 | 103.9383 | 18188.305 | 226.0695 | 39793.1612 | 54.02% | 54.29% | 6.1281 | 14.94% | 0.4541% | 2.22% | [25 empty] | 851 | 470 | 1908 | 6.8687 | 0.068687 | 47.47 | 4.089 | 45.59 | 1.833 | 0.0658 | 0.752 | 372.06 | 370.152 | 0.77274 | 0.18431 | 2385.0446 | 427.2998 | 3.967 | 2051 | 0.12298 | 0.059981 | 0.09573 | 11.019 | 8401 | 5.0357 | 9.9477 | 16.2247 | 0.749 | 377 | 0.32783 | 0.22948 | 113.1 | 102.5405 | 105.1235 | 207.664 | 3.1612 | 3.2422 | 0.14754 | 0.060395 | 6.8409 | [66 empty] | 846 | 2289.7209 | [7 empty] | 846 | 39.8827 | 0.27929 | 0.0012688 | 12.0047 | 12.2853 | 41.3222 | 0.8952 | 0.024379 | 341.6383 | 35.8391 | 419.7193
836 | 3617 | 296 | 29 | 248.936 | 44036.4447 | 68.8239 | 12174.8534 | 1.8749 | [21 empty] | 836 | 67 | 3.3788 | 102 | 226.381 | 35058.8377 | 41.2482 | 6387.9702 | 0.98375 | [20 empty] | 865 | 559.2998 | 98939.3764 | 83.6165 | 16469.4103 | 642.9163 | 115408.7867 | 86.99% | 85.73% | 17.773 | 22.56% | 1.301% | 5.823% | [25 empty] | 852 | 513 | 3603 | 12.9707 | 0.12971 | 51.813 | 4.4631 | 49.761 | 2.0007 | 0.07182 | 0.81721 | 702.585 | 698.982 | 1.4592 | 0.34805 | 4124.4861 | 763.2432 | 3.722 | 2119 | 0.11538 | 0.056277 | 0.091506 | 7.476 | 8372 | 3.4165 | 6.7492 | 10.8999 | 0.661 | 770 | 0.66957 | 0.4687 | 231 | 209.4328 | 92.7726 | 302.2054 | 6.4566 | 6.622 | 0.30134 | 0.12335 | 13.972 | [66 empty] | 847 | 2375.0446 | [7 empty] | 847 | 44.5012 | 0.33738 | 0.0012647 | 11.1449 | 11.4835 | 50.2166 | 1.0104 | 0.0243 | 317.1683 | 33.2722 | 401.6918
837 | 13356 | 368 | 38 | 405.536 | 71738.7748 | 30.3636 | 5371.2769 | 0.82718 | [21 empty] | 837 | 62 | 2.2325 | 102 | 138.4147 | 32442.5066 | 25.2201 | 5911.256 | 0.91033 | [20 empty] | 866 | 201.5321 | 35650.7632 | 86.206 | 15613.9603 | 287.7382 | 51264.7236 | 70.04% | 69.54% | 7.8948 | 16.03% | 1.403% | 6.148% | [25 empty] | 853 | 653 | 3067 | 11.0411 | 0.11041 | 65.953 | 5.6811 | 63.341 | 2.5467 | 0.09142 | 1.0383 | 598.065 | 594.998 | 1.2421 | 0.29627 | 3726.9492 | 673.2943 | 3.438 | 3203 | 0.10658 | 0.051983 | 0.083328 | 5.937 | 5295 | 2.7132 | 5.3598 | 8.4953 | 0.527 | 363 | 0.31565 | 0.22096 | 108.9 | 98.7326 | 73.9654 | 172.698 | 3.0438 | 3.1218 | 0.14206 | 0.058153 | 6.5868 | [66 empty] | 848 | 2222.9007 | [7 empty] | 848 | 37.4027 | 0.32928 | 0.0015199 | 5.3079 | 5.6387 | 46.8839 | 1.49 | 0.029203 | 151.0549 | 15.8462 | 215.3043
838 | 16414 | 611 | 44 | 779.636 | 137916.5633 | 47.4982 | 8402.3738 | 1.294 | [21 empty] | 838 | 64 | 2.5293 | 91 | 161.8738 | 29877.476 | 29.4946 | 5443.8891 | 0.83836 | [20 empty] | 867 | 139.7895 | 24728.5757 | 99.1178 | 16117.6365 | 238.9073 | 40846.2121 | 58.51% | 60.54% | 6.2903 | 10.94% | 0.4582% | 2.239% | [25 empty] | 854 | 284 | 3439 | 12.3803 | 0.1238 | 28.684 | 2.4708 | 27.548 | 1.1076 | 0.03976 | 0.45696 | 670.605 | 667.166 | 1.3928 | 0.33221 | 3730.8061 | 705.7766 | 2.939 | 5091 | 0.091109 | 0.044438 | 0.070656 | 10.694 | 9637 | 4.8872 | 9.6543 | 15.4179 | 0.751 | 626 | 0.54435 | 0.38104 | 187.8 | 170.2662 | 105.4042 | 275.6704 | 5.2491 | 5.3836 | 0.24499 | 0.10029 | 11.3591 | [66 empty] | 849 | 1613.7342 | [7 empty] | 849 | 36.7214 | 0.27021 | 0.00098739 | 9.9213 | 10.1925 | 36.353 | 1.7248 | 0.018972 | 282.3457 | 29.6191 | 350.0616
839 | 7874 | 441 | 44 | 562.716 | 99543.7061 | 71.4651 | 12642.076 | 1.9469 | [21 empty] | 839 | 72 | 2.2829 | 103 | 164.3699 | 38044.5333 | 29.9494 | 6931.9852 | 1.0675 | [20 empty] | 868 | 187.0736 | 33093.068 | 80.679 | 14870.4384 | 267.7526 | 47963.5064 | 69.87% | 69% | 7.3864 | 10.51% | 0.6398% | 2.966% | [25 empty] | 855 | 285 | 2570 | 9.2519 | 0.092519 | 28.785 | 2.4795 | 27.645 | 1.1115 | 0.0399 | 0.46483 | 501.15 | 498.58 | 1.0409 | 0.24826 | 2860.4125 | 535.2302 | 3.964 | 4633 | 0.12288 | 0.059936 | 0.096137 | 9.281 | 4288 | 4.2414 | 8.3787 | 13.2718 | 0.777 | 722 | 0.62783 | 0.43948 | 216.6 | 196.3773 | 109.0534 | 305.4306 | 6.0541 | 6.2092 | 0.28255 | 0.11566 | 13.1011 | [66 empty] | 850 | 2514.8419 | [7 empty] | 850 | 42.8419 | 0.30379 | 0.0015127 | 12.5504 | 12.8557 | 42.868 | 1.466 | 0.029066 | 357.1673 | 37.4682 | 438.9986
840 | 14408 | 139 | 35 | 141.085 | 24957.7474 | 9.7921 | 1732.2146 | 0.26676 | [21 empty] | 840 | 72 | 2.8966 | 94 | 208.5557 | 34720.2537 | 38.0003 | 6326.2778 | 0.97425 | [20 empty] | 869 | 332.1252 | 58752.5077 | 108.8101 | 18420.156 | 440.9353 | 77172.6637 | 75.32% | 76.13% | 11.8846 | 20.33% | 0.857% | 4.175% | [25 empty] | 856 | 352 | 3710 | 13.3559 | 0.13356 | 35.552 | 3.0624 | 34.144 | 1.3728 | 0.04928 | 0.55968 | 723.45 | 719.74 | 1.5025 | 0.35839 | 4070.6678 | 766.5613 | 4.018 | 4368 | 0.12456 | 0.060752 | 0.097629 | 4.585 | 4243 | 2.0953 | 4.1392 | 6.6725 | 0.564 | 618 | 0.53739 | 0.37617 | 185.4 | 168.0902 | 79.1584 | 247.2487 | 5.1821 | 5.3148 | 0.24185 | 0.099004 | 11.2139 | [66 empty] | 851 | 1749.7166 | [7 empty] | 851 | 43.7549 | 0.386 | 0.00071497 | 6.2339 | 6.6206 | 55.6336 | 1.5868 | 0.013737 | 177.4072 | 18.6107 | 253.252
841 | 15463 | 428 | 40 | 496.48 | 87826.6465 | 32.1076 | 5679.7935 | 0.87469 | [21 empty] | 841 | 64 | 2.5503 | 93 | 163.2165 | 30534.1238 | 29.7392 | 5563.535 | 0.85678 | [20 empty] | 870 | 949.0843 | 167891.7475 | 83.8301 | 17183.6177 | 1032.9144 | 185075.3652 | 91.88% | 90.72% | 28.5016 | 62.22% | 2.972% | 13.97% | [25 empty] | 857 | 242 | 3248 | 11.6927 | 0.11693 | 24.442 | 2.1054 | 23.474 | 0.9438 | 0.03388 | 0.39543 | 633.36 | 630.112 | 1.3154 | 0.31376 | 3497.8534 | 663.9737 | 3.193 | 3985 | 0.098983 | 0.048278 | 0.078114 | 5.304 | 6380 | 2.4239 | 4.7883 | 7.6661 | 0.368 | 828 | 0.72 | 0.504 | 248.4 | 225.2083 | 51.6495 | 276.8577 | 6.943 | 7.1208 | 0.32404 | 0.13265 | 15.0245 | [66 empty] | 852 | 2766.0922 | [7 empty] | 852 | 51.8946 | 0.39657 | 0.0013501 | 12.7323 | 13.1302 | 57.754 | 1.4888 | 0.025941 | 362.3436 | 38.0112 | 459.6236
842 | 13108 | 252 | 30 | 219.24 | 38783.2621 | 16.7257 | 2958.7475 | 0.45565 | [21 empty] | 842 | 66 | 2.8067 | 96 | 185.2437 | 32504.0673 | 33.7527 | 5922.4728 | 0.91206 | [20 empty] | 871 | 356.0643 | 62987.2921 | 86.3635 | 17495.4172 | 442.4278 | 80482.7094 | 80.48% | 78.26% | 12.3943 | 19.32% | 1.984% | 8.833% | [25 empty] | 858 | 410 | 2335 | 8.4059 | 0.084059 | 41.41 | 3.567 | 39.77 | 1.599 | 0.0574 | 0.65846 | 455.325 | 452.99 | 0.94567 | 0.22556 | 2752.4133 | 504.1308 | 3.716 | 2378 | 0.1152 | 0.056186 | 0.091976 | 5.423 | 8536 | 2.4783 | 4.8958 | 7.8724 | 0.522 | 466 | 0.40522 | 0.28365 | 139.8 | 126.7477 | 73.2637 | 200.0113 | 3.9075 | 4.0076 | 0.18237 | 0.074653 | 8.4558 | [66 empty] | 853 | 1818.2468 | [7 empty] | 853 | 26.7816 | 0.21067 | 0.0011493 | 6.0024 | 6.2142 | 28.2139 | 1.3752 | 0.022082 | 170.8191 | 17.9196 | 218.3499
843 | 19252 | 223 | 50 | 323.35 | 57200.1815 | 16.7957 | 2971.1293 | 0.45755 | [21 empty] | 843 | 62 | 2.264 | 91 | 140.3657 | 28943.8049 | 25.5756 | 5273.7676 | 0.81216 | [20 empty] | 872 | 281.9233 | 49871.8501 | 91.8985 | 13330.0955 | 373.8218 | 63201.9456 | 75.42% | 78.91% | 9.7331 | 9.504% | 1.314% | 4.931% | [25 empty] | 859 | 342 | 3605 | 12.9779 | 0.12978 | 34.542 | 2.9754 | 33.174 | 1.3338 | 0.04788 | 0.5513 | 702.975 | 699.37 | 1.46 | 0.34824 | 3952.0951 | 743.1328 | 3.941 | 3409 | 0.12217 | 0.059588 | 0.095758 | 5.275 | 11112 | 2.4107 | 4.7622 | 7.6004 | 0.516 | 597 | 0.51913 | 0.36339 | 179.1 | 162.3784 | 72.4215 | 234.8 | 5.006 | 5.1342 | 0.23364 | 0.095639 | 10.8329 | [66 empty] | 854 | 2155.8115 | [7 empty] | 854 | 40.238 | 0.3018 | 0.0012887 | 10.3512 | 10.6543 | 43.7728 | 1.1756 | 0.024761 | 294.5807 | 30.9026 | 370.4564
844 | 11277 | 195 | 32 | 180.96 | 32011.5814 | 16.0468 | 2838.6611 | 0.43715 | [21 empty] | 844 | 62 | 2.4296 | 94 | 150.6331 | 29897.9962 | 27.4464 | 5447.6281 | 0.83893 | [20 empty] | 873 | 102.4715 | 18127.0772 | 91.8006 | 14497.345 | 194.2722 | 32624.4221 | 52.75% | 55.56% | 5.0242 | 8.062% | 0.3751% | 1.771% | [25 empty] | 860 | 653 | 4177 | 15.0371 | 0.15037 | 65.953 | 5.6811 | 63.341 | 2.5467 | 0.09142 | 1.0487 | 814.515 | 810.338 | 1.6917 | 0.4035 | 4840.0574 | 891.326 | 3.94 | 2639 | 0.12214 | 0.059573 | 0.096329 | 11.031 | 8082 | 5.0412 | 9.9585 | 16.0333 | 0.77 | 592 | 0.51478 | 0.36035 | 177.6 | 161.0185 | 108.0709 | 269.0894 | 4.9641 | 5.0912 | 0.23168 | 0.094838 | 10.7421 | [66 empty] | 855 | 2994.0189 | [7 empty] | 855 | 70.5842 | 0.60146 | 0.00096303 | 11.9386 | 12.541 | 90.433 | 1.5856 | 0.018504 | 339.756 | 35.6417 | 467.4347
845 | 4754 | 679 | 53 | 1043.623 | 184615.5097 | 219.5252 | 38833.721 | 5.9804 | [21 empty] | 845 | 64 | 2.4062 | 105 | 153.9979 | 34474.0108 | 28.0595 | 6281.4105 | 0.96734 | [20 empty] | 874 | 638.634 | 112973.4912 | 125.2026 | 14819.8043 | 763.8365 | 127793.2955 | 83.61% | 88.4% | 19.6802 | 29.29% | 1.58% | 7.463% | [25 empty] | 861 | 555 | 2011 | 7.2395 | 0.072395 | 56.055 | 4.8285 | 53.835 | 2.1645 | 0.0777 | 0.90687 | 392.145 | 390.134 | 0.81445 | 0.19426 | 2574.8558 | 457.5776 | 4.964 | 4576 | 0.15388 | 0.075056 | 0.12129 | 10.97 | 10312 | 5.0133 | 9.9035 | 15.8852 | 0.867 | 788 | 0.68522 | 0.47965 | 236.4 | 214.3287 | 121.685 | 336.0137 | 6.6076 | 6.7768 | 0.30838 | 0.12624 | 14.2987 | [66 empty] | 856 | 2124.0735 | [7 empty] | 856 | 30.1688 | 0.19789 | 0.0013902 | 10.2189 | 10.4182 | 25.1699 | 1.6072 | 0.026712 | 290.8161 | 30.5077 | 348.1276
846 | 8005 | 365 | 27 | 285.795 | 50556.7524 | 35.7021 | 6315.6468 | 0.97261 | [21 empty] | 846 | 65 | 2.706 | 84 | 175.89 | 28010.1337 | 32.0484 | 5103.6461 | 0.78596 | [20 empty] | 875 | 84.7315 | 14988.8928 | 93.8344 | 14598.6132 | 178.5659 | 29587.5059 | 47.45% | 50.66% | 4.5565 | 8.885% | 0.6404% | 2.718% | [25 empty] | 862 | 401 | 2670 | 9.6119 | 0.096119 | 40.501 | 3.4887 | 38.897 | 1.5639 | 0.05614 | 0.65483 | 520.65 | 517.98 | 1.0814 | 0.25792 | 3078.075 | 568.295 | 4.138 | 4044 | 0.12828 | 0.062567 | 0.10111 | 4.786 | 4716 | 2.1872 | 4.3207 | 6.844 | 0.409 | 838 | 0.7287 | 0.51009 | 251.4 | 227.9282 | 57.4039 | 285.3321 | 7.0268 | 7.2068 | 0.32795 | 0.13425 | 15.2059 | [66 empty] | 857 | 1934.6938 | [7 empty] | 857 | 33.0461 | 0.18865 | 0.0012171 | 13.6914 | 13.8812 | 25.072 | 1.2772 | 0.023385 | 389.6371 | 40.8744 | 456.884
847 | 12871 | 373 | 50 | 540.85 | 95675.64 | 42.0208 | 7433.4271 | 1.1447 | [21 empty] | 847 | 64 | 2.813 | 83 | 180.0305 | 27250.8847 | 32.8028 | 4965.3055 | 0.76466 | [20 empty] | 876 | 320.3228 | 56664.6816 | 101.4734 | 15669.9243 | 421.7962 | 72334.6059 | 75.94% | 78.34% | 11.1395 | 21.72% | 1.324% | 5.898% | [25 empty] | 863 | 607 | 2192 | 7.8911 | 0.078911 | 61.307 | 5.2809 | 58.879 | 2.3673 | 0.08498 | 0.97666 | 427.44 | 425.248 | 0.88776 | 0.21175 | 2805.5465 | 497.397 | 3.495 | 3779 | 0.10834 | 0.052844 | 0.085925 | 9.029 | 7163 | 4.1263 | 8.1512 | 13.1886 | 0.643 | 367 | 0.31913 | 0.22339 | 110.1 | 99.8206 | 90.2462 | 190.0668 | 3.0774 | 3.1562 | 0.14363 | 0.058793 | 6.6594 | [66 empty] | 858 | 1555.1721 | [7 empty] | 858 | 27.9945 | 0.20426 | 0.00087497 | 7.7055 | 7.9107 | 26.7087 | 1.4864 | 0.016812 | 219.2885 | 23.0042 | 270.5046
848 | 15130 | 428 | 35 | 434.42 | 76848.3156 | 28.7125 | 5079.2013 | 0.7822 | [21 empty] | 848 | 62 | 2.2556 | 93 | 139.8493 | 29579.9324 | 25.4815 | 5389.6746 | 0.83001 | [20 empty] | 877 | 477.4112 | 84453.4091 | 91.255 | 19379.5391 | 568.6663 | 103832.9481 | 83.95% | 81.34% | 15.9903 | 13.42% | 1.206% | 4.912% | [25 empty] | 864 | 444 | 2530 | 9.1079 | 0.091079 | 44.844 | 3.8628 | 43.068 | 1.7316 | 0.06216 | 0.71484 | 493.35 | 490.82 | 1.0246 | 0.2444 | 2979.4226 | 544.8457 | 4.426 | 2879 | 0.13721 | 0.066921 | 0.10654 | 10.006 | 7329 | 4.5727 | 9.0332 | 14.3086 | 0.842 | 424 | 0.3687 | 0.25809 | 127.2 | 115.324 | 118.1762 | 233.5003 | 3.5553 | 3.6464 | 0.16593 | 0.067925 | 7.6937 | [66 empty] | 859 | 2453.1413 | [7 empty] | 859 | 41.0985 | 0.31619 | 0.0013509 | 9.8717 | 10.1892 | 44.4046 | 1.5764 | 0.025956 | 280.934 | 29.471 | 356.412
849 | 21174 | 123 | 42 | 149.814 | 26501.8958 | 7.0754 | 1251.6244 | 0.19275 | [21 empty] | 849 | 72 | 2.9128 | 102 | 209.7199 | 37675.1689 | 38.2125 | 6864.6844 | 1.0572 | [20 empty] | 878 | 59.2137 | 10474.8213 | 89.4401 | 16149.6159 | 148.6538 | 26624.4372 | 39.83% | 39.34% | 4.1002 | 9.627% | 0.5566% | 2.606% | [25 empty] | 865 | 345 | 1655 | 5.958 | 0.05958 | 34.845 | 3.0015 | 33.465 | 1.3455 | 0.0483 | 0.562 | 322.725 | 321.07 | 0.67027 | 0.15987 | 2003.8871 | 362.6406 | 4.785 | 4276 | 0.14833 | 0.072349 | 0.1167 | 8.919 | 6109 | 4.076 | 8.0519 | 13.0279 | 0.831 | 492 | 0.42783 | 0.29948 | 147.6 | 133.8194 | 116.6324 | 250.4518 | 4.1255 | 4.2312 | 0.19254 | 0.078818 | 8.9276 | [66 empty] | 860 | 2726.6359 | [7 empty] | 860 | 48.1318 | 0.39048 | 0.0015652 | 9.789 | 10.181 | 56.4027 | 1.576 | 0.030074 | 278.5811 | 29.2242 | 365.814
850 | 8476 | 191 | 50 | 276.95 | 48992.0837 | 32.6746 | 5780.0948 | 0.89013 | [21 empty] | 850 | 65 | 3.0733 | 90 | 199.7666 | 30010.8576 | 36.3989 | 5468.1922 | 0.8421 | [20 empty] | 879 | 213.5629 | 37778.9878 | 85.3325 | 13431.3637 | 298.8954 | 51210.3515 | 71.45% | 73.77% | 7.8864 | 12.21% | 1.373% | 5.568% | [25 empty] | 866 | 273 | 3330 | 11.9879 | 0.11988 | 27.573 | 2.3751 | 26.481 | 1.0647 | 0.03822 | 0.44117 | 649.35 | 646.02 | 1.3486 | 0.32168 | 3608.3366 | 682.078 | 4.813 | 4885 | 0.1492 | 0.072773 | 0.11804 | 5.364 | 4687 | 2.4513 | 4.8425 | 7.7722 | 0.339 | 609 | 0.52957 | 0.3707 | 182.7 | 165.6423 | 47.5793 | 213.2216 | 5.1066 | 5.2374 | 0.23833 | 0.097562 | 11.0506 | [66 empty] | 861 | 3707.9185 | [7 empty] | 861 | 97.8134 | 0.87404 | 0.00075356 | 13.0299 | 13.9047 | 132.7631 | 1.9856 | 0.014479 | 370.814 | 38.8998 | 544.477
851 | 8542 | 244 | 51 | 360.876 | 63838.4806 | 42.2472 | 7473.4817 | 1.1509 | [21 empty] | 851 | 71 | 2.7152 | 92 | 192.7772 | 33509.5593 | 35.1254 | 6105.6806 | 0.94027 | [20 empty] | 880 | 1112.8432 | 196860.4738 | 90.8617 | 16957.0967 | 1203.7049 | 213817.5705 | 92.45% | 92.07% | 32.9279 | 88.63% | 5.599% | 24.99% | [25 empty] | 867 | 406 | 1564 | 5.6304 | 0.056304 | 41.006 | 3.5322 | 39.382 | 1.5834 | 0.05684 | 0.65366 | 304.98 | 303.416 | 0.63342 | 0.15108 | 1974.1155 | 351.6987 | 4.353 | 2117 | 0.13494 | 0.065817 | 0.10603 | 9.142 | 5735 | 4.1779 | 8.2532 | 13.2216 | 0.855 | 664 | 0.57739 | 0.40417 | 199.2 | 180.6018 | 120.0008 | 300.6026 | 5.5678 | 5.7104 | 0.25986 | 0.10637 | 12.0486 | [66 empty] | 862 | 1669.4615 | [7 empty] | 862 | 30.2188 | 0.15742 | 0.0010005 | 13.8567 | 14.0151 | 18.432 | 1.6552 | 0.019224 | 394.3428 | 41.3681 | 455.8173
852 | 8230 | 344 | 53 | 528.728 | 93531.2744 | 64.244 | 11364.6749 | 1.7502 | [21 empty] | 852 | 61 | 2.6234 | 92 | 160.0303 | 28789.903 | 29.1587 | 5245.7256 | 0.80784 | [20 empty] | 881 | 73.7761 | 13050.8917 | 111.6367 | 15126.2739 | 185.4128 | 28177.1656 | 39.79% | 46.32% | 4.3393 | 7.421% | 0.3467% | 1.626% | [25 empty] | 868 | 624 | 1630 | 5.868 | 0.05868 | 63.024 | 5.4288 | 60.528 | 2.4336 | 0.08736 | 1.0209 | 317.85 | 316.22 | 0.66015 | 0.15746 | 2259.3659 | 389.1038 | 2.271 | 3777 | 0.070401 | 0.034337 | 0.054562 | 4.449 | 4488 | 2.0332 | 4.0165 | 6.3621 | 0.709 | 565 | 0.4913 | 0.34391 | 169.5 | 153.6747 | 99.5094 | 253.1842 | 4.7376 | 4.859 | 0.22111 | 0.090513 | 10.2522 | [66 empty] | 863 | 1862.0208 | [7 empty] | 863 | 40.8344 | 0.35723 | 0.00082139 | 6.0685 | 6.4266 | 51.7845 | 1.398 | 0.015782 | 172.7014 | 18.117 | 244.0168
853 | 20989 | 358 | 32 | 332.224 | 58769.9802 | 15.8285 | 2800.0372 | 0.43121 | [21 empty] | 853 | 62 | 2.7676 | 83 | 171.5933 | 26399.2945 | 31.2655 | 4810.1397 | 0.74076 | [20 empty] | 882 | 461.0626 | 81561.3612 | 96.4285 | 13911.0553 | 557.4911 | 95472.4165 | 82.7% | 85.43% | 14.7028 | 37.43% | 1.115% | 5.406% | [25 empty] | 869 | 620 | 2489 | 8.9603 | 0.089603 | 62.62 | 5.394 | 60.14 | 2.418 | 0.0868 | 0.98146 | 485.355 | 482.866 | 1.008 | 0.24044 | 3113.0491 | 555.4789 | 1.872 | 3347 | 0.058032 | 0.028305 | 0.046278 | 9.499 | 6921 | 4.341 | 8.5755 | 13.798 | 0.864 | 531 | 0.46174 | 0.32322 | 159.3 | 144.427 | 121.264 | 265.691 | 4.4526 | 4.5666 | 0.20781 | 0.085066 | 9.6353 | [66 empty] | 864 | 1654.6291 | [7 empty] | 864 | 33.4689 | 0.26934 | 0.00094804 | 7.011 | 7.2813 | 36.0197 | 1.7704 | 0.018216 | 199.5243 | 20.9309 | 258.2634
854 | 19016 | 551 | 28 | 447.412 | 79146.583 | 23.5282 | 4162.1047 | 0.64096 | [21 empty] | 854 | 65 | 2.5994 | 96 | 168.9585 | 32011.5814 | 30.7855 | 5832.7384 | 0.89824 | [20 empty] | 883 | 792.5471 | 140200.5281 | 69.8306 | 17236.9168 | 862.3778 | 157437.4449 | 91.9% | 89.05% | 24.2454 | 56.21% | 4.329% | 19.2% | [25 empty] | 870 | 518 | 2328 | 8.3807 | 0.083807 | 52.318 | 4.5066 | 50.246 | 2.0202 | 0.07252 | 0.84693 | 453.96 | 451.632 | 0.94284 | 0.22488 | 2854.1993 | 515.0109 | 2.752 | 4147 | 0.085312 | 0.04161 | 0.067783 | 5.363 | 5488 | 2.4509 | 4.8416 | 7.7659 | 0.591 | 435 | 0.37826 | 0.26478 | 130.5 | 118.3159 | 82.9479 | 201.2639 | 3.6476 | 3.741 | 0.17024 | 0.069687 | 7.8933 | [66 empty] | 865 | 1769.0378 | [7 empty] | 865 | 45.2518 | 0.38012 | 0.00062016 | 8.1354 | 8.5162 | 53.3022 | 1.914 | 0.011916 | 231.5235 | 24.2877 | 311.0392
855 | 6132 | 578 | 44 | 737.528 | 130467.7145 | 120.2753 | 21276.5353 | 3.2766 | [21 empty] | 855 | 67 | 2.3194 | 81 | 155.401 | 27840.8417 | 28.3152 | 5072.7998 | 0.78121 | [20 empty] | 884 | 591.6863 | 104668.5119 | 95.7272 | 13644.56 | 687.4135 | 118313.0719 | 86.07% | 88.47% | 18.2202 | 45.75% | 2.748% | 12.37% | [25 empty] | 871 | 266 | 3705 | 13.3379 | 0.13338 | 26.866 | 2.3142 | 25.802 | 1.0374 | 0.03724 | 0.42826 | 722.475 | 718.77 | 1.5005 | 0.3579 | 3978.7003 | 755.6459 | 2.317 | 3094 | 0.071827 | 0.035033 | 0.055843 | 4.137 | 5365 | 1.8906 | 3.7348 | 6.0541 | 0.378 | 833 | 0.72435 | 0.50704 | 249.9 | 226.5682 | 53.053 | 279.6212 | 6.9849 | 7.1638 | 0.32599 | 0.13345 | 15.1152 | [66 empty] | 866 | 1925.8272 | [7 empty] | 866 | 32.2097 | 0.22107 | 0.0012478 | 10.0701 | 10.2924 | 27.5708 | 1.9252 | 0.023976 | 286.5809 | 30.0634 | 346.1643
856 | 4279 | 76 | 32 | 70.528 | 12476.3087 | 16.4824 | 2915.7066 | 0.44902 | [21 empty] | 856 | 63 | 2.5186 | 91 | 158.6717 | 29410.6404 | 28.9111 | 5358.8284 | 0.82526 | [20 empty] | 885 | 597.7475 | 105740.7363 | 88.2581 | 15856.4711 | 686.0057 | 121597.2074 | 87.13% | 86.96% | 18.726 | 41.2% | 2.535% | 11.24% | [25 empty] | 872 | 503 | 2156 | 7.7615 | 0.077615 | 50.803 | 4.3761 | 48.791 | 1.9617 | 0.07042 | 0.81084 | 420.42 | 418.264 | 0.87318 | 0.20827 | 2664.4437 | 478.4201 | 4.067 | 2263 | 0.12608 | 0.061493 | 0.099004 | 9.093 | 8838 | 4.1555 | 8.209 | 13.1836 | 0.425 | 548 | 0.47652 | 0.33357 | 164.4 | 149.0509 | 59.6495 | 208.7004 | 4.5951 | 4.7128 | 0.21446 | 0.08779 | 9.9437 | [66 empty] | 867 | 1436.7578 | [7 empty] | 867 | 36.7296 | 0.25866 | 0.00058606 | 10.9795 | 11.2388 | 34.4185 | 1.7412 | 0.011261 | 312.4626 | 32.7785 | 381.412
857 | 6738 | 59 | 46 | 78.706 | 13922.9859 | 11.6809 | 2066.3381 | 0.31822 | [21 empty] | 857 | 71 | 2.1789 | 101 | 154.7019 | 36787.6683 | 28.1878 | 6702.9754 | 1.0323 | [20 empty] | 886 | 440.6271 | 77946.342 | 80.5281 | 14497.345 | 521.1552 | 92443.687 | 84.55% | 84.32% | 14.2363 | 23.57% | 1.096% | 5.211% | [25 empty] | 873 | 541 | 2982 | 10.7351 | 0.10735 | 54.641 | 4.7067 | 52.477 | 2.1099 | 0.07574 | 0.86073 | 581.49 | 578.508 | 1.2077 | 0.28806 | 3532.1344 | 645.5064 | 2.018 | 2239 | 0.062558 | 0.030512 | 0.048972 | 9.809 | 7857 | 4.4827 | 8.8554 | 14.0446 | 0.828 | 486 | 0.42261 | 0.29583 | 145.8 | 132.1875 | 116.2113 | 248.3988 | 4.0752 | 4.1796 | 0.1902 | 0.077857 | 8.8187 | [66 empty] | 868 | 1443.4187 | [7 empty] | 868 | 27.4058 | 0.17974 | 0.0006108 | 9.3425 | 9.5229 | 25.1904 | 0.9084 | 0.011736 | 265.8755 | 27.8913 | 319.8774
858 | 10636 | 121 | 45 | 157.905 | 27933.1828 | 14.8463 | 2626.2865 | 0.40445 | [21 empty] | 858 | 61 | 3.046 | 100 | 185.8065 | 31293.3729 | 33.8553 | 5701.8756 | 0.87809 | [20 empty] | 887 | 211.4863 | 37411.6512 | 105.2186 | 16802.5294 | 316.7049 | 54214.1806 | 66.78% | 69.01% | 8.349 | 11.69% | 0.7288% | 3.295% | [25 empty] | 874 | 329 | 1578 | 5.6808 | 0.056808 | 33.229 | 2.8623 | 31.913 | 1.2831 | 0.04606 | 0.53824 | 307.71 | 306.132 | 0.63909 | 0.15243 | 1915.4734 | 348.1715 | 2.726 | 4870 | 0.084506 | 0.041217 | 0.066978 | 10.48 | 9759 | 4.7894 | 9.4611 | 14.977 | 0.769 | 452 | 0.39304 | 0.27513 | 135.6 | 122.9398 | 107.9306 | 230.8703 | 3.7901 | 3.8872 | 0.17689 | 0.07241 | 8.2018 | [66 empty] | 869 | 1947.2112 | [7 empty] | 869 | 38.3072 | 0.29983 | 0.00093268 | 8.7803 | 9.0811 | 45.2574 | 0.7488 | 0.017921 | 249.8759 | 26.2129 | 322.113
859 | 6855 | 233 | 51 | 344.607 | 60960.5163 | 50.2709 | 8892.8543 | 1.3695 | [21 empty] | 859 | 66 | 2.6558 | 86 | 175.2798 | 29118.2269 | 31.9372 | 5305.5485 | 0.81705 | [20 empty] | 888 | 323.8282 | 57284.7688 | 99.7587 | 19587.4054 | 423.5868 | 76872.1742 | 76.45% | 74.52% | 11.8383 | 12.26% | 1.318% | 5.168% | [25 empty] | 875 | 309 | 3800 | 13.6799 | 0.1368 | 31.209 | 2.6883 | 29.973 | 1.2051 | 0.04326 | 0.50552 | 741 | 737.2 | 1.539 | 0.36708 | 4117.0386 | 779.0492 | 2 | 2590 | 0.062 | 0.03024 | 0.048444 | 4.267 | 5356 | 1.95 | 3.8522 | 6.1249 | 0.425 | 840 | 0.73043 | 0.5113 | 252 | 228.4722 | 59.6495 | 288.1217 | 7.0436 | 7.224 | 0.32873 | 0.13457 | 15.2422 | [66 empty] | 870 | 2344.3434 | [7 empty] | 870 | 47.9114 | 0.4184 | 0.00087235 | 7.1929 | 7.6122 | 62.9185 | 1.1008 | 0.016761 | 204.7006 | 21.4739 | 290.2106
860 | 10963 | 552 | 30 | 480.24 | 84953.8122 | 43.8055 | 7749.1391 | 1.1934 | [21 empty] | 860 | 72 | 2.6873 | 85 | 193.4868 | 31395.9741 | 35.2547 | 5720.5703 | 0.88097 | [20 empty] | 889 | 575.832 | 101863.9137 | 107.6986 | 18353.5321 | 683.5306 | 120217.4458 | 84.24% | 84.73% | 18.5135 | 46.51% | 1.877% | 8.719% | [25 empty] | 876 | 518 | 2179 | 7.8443 | 0.078443 | 52.318 | 4.5066 | 50.246 | 2.0202 | 0.07252 | 0.82776 | 424.905 | 422.726 | 0.88249 | 0.21049 | 2700.6633 | 483.6437 | 5.044 | 4863 | 0.15636 | 0.076265 | 0.12317 | 9.587 | 7679 | 4.3813 | 8.6549 | 14.021 | 0.511 | 467 | 0.40609 | 0.28426 | 140.1 | 127.0196 | 71.7198 | 198.7394 | 3.9159 | 4.0162 | 0.18276 | 0.074813 | 8.474 | [66 empty] | 871 | 2334.8866 | [7 empty] | 871 | 36.4981 | 0.22364 | 0.0013883 | 13.774 | 13.9991 | 32.2025 | 0.9268 | 0.026676 | 391.9899 | 41.1212 | 466.2671
861 | 3221 | 584 | 36 | 609.696 | 107854.4051 | 189.2878 | 33484.7579 | 5.1567 | [21 empty] | 861 | 64 | 2.7695 | 105 | 177.2503 | 34474.0108 | 32.2963 | 6281.4105 | 0.96734 | [20 empty] | 890 | 40.5586 | 7174.762 | 100.3712 | 15691.244 | 140.9298 | 22866.0059 | 28.78% | 31.38% | 3.5214 | 7.693% | 0.4139% | 1.882% | [25 empty] | 877 | 618 | 2037 | 7.3331 | 0.073331 | 62.418 | 5.3766 | 59.946 | 2.4102 | 0.08652 | 0.97891 | 397.215 | 395.178 | 0.82498 | 0.19677 | 2661.8612 | 468.5472 | 2.791 | 1950 | 0.086521 | 0.0422 | 0.067013 | 6.454 | 6873 | 2.9495 | 5.8265 | 9.4681 | 0.784 | 639 | 0.55565 | 0.38896 | 191.7 | 173.802 | 110.0358 | 283.8379 | 5.3582 | 5.4954 | 0.25007 | 0.10237 | 11.595 | [66 empty] | 872 | 1635.1646 | [7 empty] | 872 | 37.9149 | 0.29266 | 0.0008079 | 9.0614 | 9.3549 | 40.3913 | 1.6268 | 0.015523 | 257.8757 | 27.0521 | 326.9615
862 | 16356 | 26 | 53 | 39.962 | 7069.2242 | 2.4433 | 432.2098 | 0.06656 | [21 empty] | 862 | 67 | 2.2994 | 88 | 154.0571 | 30246.8404 | 28.0703 | 5511.19 | 0.84872 | [20 empty] | 891 | 717.6424 | 126949.9757 | 102.2085 | 15446.0683 | 819.8508 | 142396.044 | 87.53% | 89.15% | 21.929 | 25.7% | 2.152% | 8.744% | [25 empty] | 878 | 307 | 3881 | 13.9715 | 0.13971 | 31.007 | 2.6709 | 29.779 | 1.1973 | 0.04298 | 0.49826 | 756.795 | 752.914 | 1.5718 | 0.3749 | 4194.3145 | 793.7844 | 3.914 | 4133 | 0.12133 | 0.05918 | 0.094273 | 7.461 | 10181 | 3.4097 | 6.7356 | 11.0262 | 0.452 | 821 | 0.71391 | 0.49974 | 246.3 | 223.3043 | 63.439 | 286.7434 | 6.8843 | 7.0606 | 0.3213 | 0.13152 | 14.8975 | [66 empty] | 873 | 1833.5234 | [7 empty] | 873 | 30.9225 | 0.23088 | 0.0011174 | 8.0362 | 8.2682 | 33.8751 | 0.8072 | 0.02147 | 228.7 | 23.9915 | 287.3953
863 | 14115 | 621 | 34 | 612.306 | 108316.1106 | 43.3798 | 7673.83 | 1.1818 | [21 empty] | 863 | 70 | 2.8984 | 100 | 202.8896 | 35910.4279 | 36.9679 | 6543.136 | 1.0076 | [20 empty] | 892 | 597.9375 | 105774.337 | 113.4027 | 15733.8832 | 711.3402 | 121508.2202 | 84.06% | 87.05% | 18.7123 | 26.34% | 1.522% | 6.785% | [25 empty] | 879 | 483 | 1963 | 7.0667 | 0.070667 | 48.783 | 4.2021 | 46.851 | 1.8837 | 0.06762 | 0.78777 | 382.785 | 380.822 | 0.79501 | 0.18963 | 2453.3686 | 439.6063 | 4.519 | 3265 | 0.14009 | 0.068327 | 0.11144 | 6.407 | 8299 | 2.928 | 5.7841 | 9.4397 | 0.337 | 496 | 0.4313 | 0.30191 | 148.8 | 134.9074 | 47.2986 | 182.2059 | 4.1591 | 4.2656 | 0.19411 | 0.079459 | 9.0002 | [66 empty] | 874 | 1829.1291 | [7 empty] | 874 | 46.2469 | 0.39808 | 0.00059131 | 7.474 | 7.8727 | 59.6804 | 1.0904 | 0.011362 | 212.7004 | 22.3131 | 295.7957
864 | 10967 | 81 | 50 | 117.45 | 20776.7476 | 10.7094 | 1894.4787 | 0.29175 | [21 empty] | 864 | 65 | 3.0782 | 105 | 200.0822 | 35012.6672 | 36.4564 | 6379.5576 | 0.98245 | [20 empty] | 893 | 262.6547 | 46463.2709 | 106.9666 | 17721.9383 | 369.6214 | 64185.2091 | 71.06% | 72.39% | 9.8845 | 11.84% | 1.201% | 4.82% | [25 empty] | 880 | 442 | 3459 | 12.4523 | 0.12452 | 44.642 | 3.8454 | 42.874 | 1.7238 | 0.06188 | 0.72002 | 674.505 | 671.046 | 1.4009 | 0.33414 | 3910.2355 | 727.7598 | 3.767 | 3904 | 0.11678 | 0.056957 | 0.091815 | 10.956 | 6308 | 5.0069 | 9.8908 | 15.9737 | 0.356 | 356 | 0.30957 | 0.2167 | 106.8 | 96.8287 | 49.9652 | 146.7939 | 2.9851 | 3.0616 | 0.13932 | 0.057031 | 6.4598 | [66 empty] | 875 | 2129.3467 | [7 empty] | 875 | 28.6144 | 0.13984 | 0.0014239 | 13.8898 | 14.031 | 19.2038 | 0.8 | 0.02736 | 395.284 | 41.4668 | 456.7819
865 | 17174 | 548 | 53 | 842.276 | 148997.4953 | 49.0437 | 8675.7596 | 1.3361 | [21 empty] | 865 | 60 | 2.6827 | 103 | 160.9626 | 31703.7778 | 29.3285 | 5776.6543 | 0.8896 | [20 empty] | 894 | 33.2635 | 5884.2607 | 70.604 | 16802.5294 | 103.8674 | 22686.7902 | 32.02% | 25.94% | 3.4938 | 4.849% | 0.526% | 2.284% | [25 empty] | 881 | 524 | 1928 | 6.9407 | 0.069407 | 52.924 | 4.5588 | 50.828 | 2.0436 | 0.07336 | 0.85255 | 375.96 | 374.032 | 0.78084 | 0.18624 | 2459.3547 | 437.259 | 3.694 | 3653 | 0.11451 | 0.055853 | 0.089086 | 7.448 | 4533 | 3.4037 | 6.7239 | 10.9532 | 0.771 | 527 | 0.45826 | 0.32078 | 158.1 | 143.3391 | 108.2113 | 251.5503 | 4.419 | 4.5322 | 0.20624 | 0.084425 | 9.5627 | [66 empty] | 876 | 1674.9069 | [7 empty] | 876 | 39.7079 | 0.32664 | 0.00081652 | 7.7221 | 8.0495 | 44.2286 | 2.0176 | 0.015689 | 219.7591 | 23.0536 | 289.0745
866 | 5952 | 93 | 39 | 105.183 | 18606.7317 | 17.6719 | 3126.131 | 0.48142 | [21 empty] | 866 | 63 | 2.6341 | 93 | 165.9475 | 30057.0281 | 30.2368 | 5476.6048 | 0.8434 | [20 empty] | 895 | 1499.4732 | 265254.7983 | 72.7449 | 14539.9842 | 1572.2181 | 279794.7825 | 95.37% | 94.8% | 43.0884 | 94.78% | 3.187% | 15.19% | [25 empty] | 882 | 358 | 1937 | 6.9731 | 0.069731 | 36.158 | 3.1146 | 34.726 | 1.3962 | 0.05012 | 0.5771 | 377.715 | 375.778 | 0.78448 | 0.18711 | 2302.5928 | 420.8861 | 3.922 | 3118 | 0.12158 | 0.059301 | 0.094822 | 9.81 | 11185 | 4.4832 | 8.8563 | 14.4091 | 0.821 | 757 | 0.65826 | 0.46078 | 227.1 | 205.8969 | 115.2288 | 321.1258 | 6.3476 | 6.5102 | 0.29625 | 0.12127 | 13.7362 | [66 empty] | 877 | 1946.894 | [7 empty] | 877 | 40.9636 | 0.30747 | 0.00076331 | 10.5662 | 10.8744 | 44.9387 | 1.1164 | 0.014666 | 300.6982 | 31.5444 | 378.3123
867 | 19045 | 230 | 35 | 233.45 | 41296.9921 | 12.2578 | 2168.3902 | 0.33393 | [21 empty] | 867 | 63 | 3.0286 | 96 | 190.8027 | 31026.6097 | 34.7656 | 5653.2695 | 0.8706 | [20 empty] | 896 | 264.6777 | 46821.1359 | 86.7683 | 18212.2896 | 351.446 | 65033.4256 | 75.31% | 72% | 10.0151 | 18.68% | 1.109% | 4.906% | [25 empty] | 883 | 662 | 3922 | 14.1191 | 0.14119 | 66.862 | 5.7594 | 64.214 | 2.5818 | 0.09268 | 1.0804 | 764.79 | 760.868 | 1.5884 | 0.37887 | 4593.5684 | 842.3579 | 2.899 | 3982 | 0.089869 | 0.043833 | 0.070089 | 9.774 | 8011 | 4.4667 | 8.8238 | 14.2768 | 0.338 | 762 | 0.66261 | 0.46383 | 228.6 | 207.2569 | 47.4389 | 254.6958 | 6.3895 | 6.5532 | 0.29821 | 0.12207 | 13.8269 | [66 empty] | 878 | 2126.4697 | [7 empty] | 878 | 34.6701 | 0.20672 | 0.0014543 | 13.5756 | 13.7838 | 26.7714 | 1.5656 | 0.027943 | 386.343 | 40.5288 | 455.2368
868 | 18414 | 248 | 42 | 302.064 | 53434.7167 | 16.404 | 2901.8528 | 0.44689 | [21 empty] | 868 | 62 | 2.505 | 90 | 155.3078 | 28625.7411 | 28.2982 | 5215.8141 | 0.80324 | [20 empty] | 897 | 187.5379 | 33175.2011 | 113.7031 | 14859.7786 | 301.241 | 48034.9797 | 62.26% | 69.06% | 7.3974 | 11.56% | 0.9615% | 4.272% | [25 empty] | 884 | 295 | 2939 | 10.5803 | 0.1058 | 29.795 | 2.5665 | 28.615 | 1.1505 | 0.0413 | 0.47937 | 573.105 | 570.166 | 1.1903 | 0.28391 | 3240.5018 | 608.8734 | 2.308 | 2048 | 0.071548 | 0.034897 | 0.056568 | 9.65 | 7713 | 4.4101 | 8.7118 | 14.0957 | 0.402 | 704 | 0.61217 | 0.42852 | 211.2 | 191.4814 | 56.4214 | 247.9029 | 5.9032 | 6.0544 | 0.27551 | 0.11278 | 12.7744 | [66 empty] | 879 | 1438.8331 | [7 empty] | 879 | 31.8151 | 0.23871 | 0.00073558 | 8.2016 | 8.441 | 30.9167 | 1.8076 | 0.014133 | 233.4058 | 24.4851 | 290.6293
869 | 19055 | 416 | 46 | 554.944 | 98168.8497 | 29.1233 | 5151.8683 | 0.79339 | [21 empty] | 869 | 72 | 2.9092 | 96 | 209.4606 | 35458.9825 | 38.1652 | 6460.8794 | 0.99498 | [20 empty] | 898 | 533.2838 | 94337.1978 | 106.3113 | 17940.4644 | 639.5952 | 112277.6623 | 83.38% | 84.02% | 17.2908 | 41.37% | 1.305% | 6.31% | [25 empty] | 885 | 473 | 1551 | 5.5836 | 0.055836 | 47.773 | 4.1151 | 45.881 | 1.8447 | 0.06622 | 0.77336 | 302.445 | 300.894 | 0.62816 | 0.14983 | 2033.2002 | 359.0447 | 4.513 | 4137 | 0.1399 | 0.068237 | 0.10993 | 4.48 | 8176 | 2.0474 | 4.0444 | 6.4509 | 0.448 | 607 | 0.52783 | 0.36948 | 182.1 | 165.0983 | 62.8776 | 227.976 | 5.0898 | 5.2202 | 0.23755 | 0.097241 | 11.0143 | [66 empty] | 880 | 2808.6028 | [7 empty] | 880 | 60.0648 | 0.55995 | 0.0012962 | 5.8866 | 6.4479 | 84.0623 | 1.5068 | 0.024905 | 167.5251 | 17.574 | 270.6932
870 | 4530 | 260 | 50 | 377 | 66690.7946 | 83.223 | 14722.0297 | 2.2672 | [21 empty] | 870 | 62 | 2.6028 | 104 | 161.3737 | 33078.6341 | 29.4034 | 6027.163 | 0.92818 | [20 empty] | 899 | 311.8848 | 55172.001 | 90.3029 | 14950.387 | 402.1877 | 70122.388 | 77.55% | 78.68% | 10.7988 | 17.07% | 1.951% | 8.219% | [25 empty] | 886 | 606 | 3103 | 11.1707 | 0.11171 | 61.206 | 5.2722 | 58.782 | 2.3634 | 0.08484 | 0.97748 | 605.085 | 601.982 | 1.2567 | 0.29975 | 3718.6714 | 676.5718 | 2.049 | 3939 | 0.063519 | 0.030981 | 0.049538 | 8.333 | 7923 | 3.8082 | 7.5229 | 12.014 | 0.803 | 667 | 0.58 | 0.406 | 200.1 | 181.4178 | 112.7025 | 294.1203 | 5.5929 | 5.7362 | 0.26103 | 0.10685 | 12.1031 | [66 empty] | 881 | 1448.4654 | [7 empty] | 881 | 29.5602 | 0.20931 | 0.00072246 | 8.7142 | 8.9242 | 27.5621 | 1.4776 | 0.013881 | 247.9936 | 26.0155 | 303.0626
871 | 20069 | 527 | 41 | 626.603 | 110845.2307 | 31.2224 | 5523.2065 | 0.85057 | [21 empty] | 871 | 65 | 2.5577 | 101 | 166.2506 | 33678.8513 | 30.292 | 6136.5268 | 0.94503 | [20 empty] | 900 | 470.4943 | 83229.8178 | 97.5585 | 15110.2842 | 568.0528 | 98340.102 | 82.83% | 84.63% | 15.1444 | 34.05% | 1.879% | 8.784% | [25 empty] | 887 | 488 | 1626 | 5.8536 | 0.058536 | 49.288 | 4.2456 | 47.336 | 1.9032 | 0.06832 | 0.79154 | 317.07 | 315.444 | 0.65853 | 0.15707 | 2121.5261 | 374.4798 | 2.267 | 2633 | 0.070277 | 0.034277 | 0.054877 | 9.559 | 9929 | 4.3685 | 8.6297 | 13.8333 | 0.699 | 464 | 0.40348 | 0.28243 | 139.2 | 126.2037 | 98.1059 | 224.3096 | 3.8907 | 3.9904 | 0.18159 | 0.074333 | 8.4195 | [66 empty] | 882 | 1919.5899 | [7 empty] | 882 | 47.5117 | 0.3538 | 0.00072583 | 12.5173 | 12.8719 | 50.5097 | 1.5688 | 0.013946 | 356.2261 | 37.3695 | 445.688
872 | 3748 | 71 | 45 | 92.655 | 16390.5453 | 24.7212 | 4373.1444 | 0.67346 | [21 empty] | 872 | 61 | 2.9001 | 82 | 176.9055 | 25660.5657 | 32.2334 | 4675.538 | 0.72003 | [20 empty] | 901 | 509.774 | 90178.3306 | 85.4511 | 17226.257 | 595.2251 | 107404.5876 | 85.64% | 83.96% | 16.5403 | 40.13% | 1.243% | 6.032% | [25 empty] | 888 | 575 | 1862 | 6.7031 | 0.067031 | 58.075 | 5.0025 | 55.775 | 2.2425 | 0.0805 | 0.91368 | 363.09 | 361.228 | 0.75411 | 0.17987 | 2446.4997 | 431.0652 | 2.552 | 4024 | 0.079112 | 0.038586 | 0.062896 | 5.248 | 8053 | 2.3983 | 4.7378 | 7.642 | 0.523 | 657 | 0.5713 | 0.39991 | 197.1 | 178.6979 | 73.404 | 252.1019 | 5.5091 | 5.6502 | 0.25712 | 0.10525 | 11.9216 | [66 empty] | 883 | 2872.2766 | [7 empty] | 883 | 56.5397 | 0.44653 | 0.0014697 | 12.6 | 13.048 | 67.2133 | 1.1596 | 0.028238 | 358.579 | 37.6163 | 464.5965
873 | 19981 | 151 | 41 | 179.539 | 31760.2084 | 8.9855 | 1589.5205 | 0.24479 | [21 empty] | 873 | 64 | 2.7612 | 85 | 176.7171 | 27907.5325 | 32.1991 | 5084.9514 | 0.78308 | [20 empty] | 902 | 561.5163 | 99331.4876 | 71.3655 | 15613.9603 | 632.8818 | 114945.4479 | 88.72% | 86.42% | 17.7016 | 38.1% | 1.559% | 7.208% | [25 empty] | 889 | 545 | 1545 | 5.562 | 0.05562 | 55.045 | 4.7415 | 52.865 | 2.1255 | 0.0763 | 0.88562 | 301.275 | 299.73 | 0.62572 | 0.14925 | 2100.1372 | 366.2723 | 2.411 | 2922 | 0.074741 | 0.036454 | 0.057962 | 7.503 | 8646 | 3.4289 | 6.7735 | 11.0206 | 0.606 | 571 | 0.49652 | 0.34757 | 171.3 | 155.3067 | 85.0532 | 240.3599 | 4.788 | 4.9106 | 0.22346 | 0.091474 | 10.3611 | [66 empty] | 884 | 2258.7846 | [7 empty] | 884 | 48.0401 | 0.36892 | 0.0011013 | 11.641 | 12.011 | 55.6773 | 0.9232 | 0.021161 | 331.2856 | 34.7531 | 422.6604
874 | 10021 | 523 | 37 | 561.179 | 99271.8128 | 56.0003 | 9906.3779 | 1.5256 | [21 empty] | 874 | 67 | 3.5973 | 83 | 241.0162 | 28528.2699 | 43.9149 | 5198.0542 | 0.8005 | [20 empty] | 903 | 294.5745 | 52109.8363 | 84.1833 | 15669.9243 | 378.7578 | 67779.7607 | 77.77% | 76.88% | 10.4381 | 19.37% | 0.9623% | 4.613% | [25 empty] | 890 | 362 | 1650 | 5.94 | 0.0594 | 36.562 | 3.1494 | 35.114 | 1.4118 | 0.05068 | 0.58716 | 321.75 | 320.1 | 0.66825 | 0.15939 | 2022.0288 | 366.5824 | 4.874 | 4629 | 0.15109 | 0.073695 | 0.11725 | 10.517 | 8544 | 4.8063 | 9.4945 | 15.4951 | 0.52 | 370 | 0.32174 | 0.22522 | 111 | 100.6365 | 72.9829 | 173.6195 | 3.1025 | 3.182 | 0.1448 | 0.059274 | 6.7138 | [66 empty] | 885 | 1760.8538 | [7 empty] | 885 | 41.6433 | 0.32078 | 0.00058119 | 10.037 | 10.3584 | 44.1798 | 1.8052 | 0.011167 | 285.6397 | 29.9647 | 361.6006
875 | 21721 | 159 | 35 | 161.385 | 28548.7902 | 7.4299 | 1314.3405 | 0.20241 | [21 empty] | 875 | 66 | 2.7368 | 83 | 180.6321 | 28102.4748 | 32.9125 | 5120.4713 | 0.78855 | [20 empty] | 904 | 95.0136 | 16807.7697 | 76.5307 | 15763.1977 | 171.5443 | 32570.9674 | 55.39% | 51.6% | 5.0159 | 11.73% | 0.5567% | 2.611% | [25 empty] | 891 | 391 | 1849 | 6.6563 | 0.066563 | 39.491 | 3.4017 | 37.927 | 1.5249 | 0.05474 | 0.62912 | 360.555 | 358.706 | 0.74884 | 0.17861 | 2245.368 | 406.2223 | 5.086 | 4322 | 0.15767 | 0.0769 | 0.12519 | 5.116 | 9539 | 2.338 | 4.6186 | 7.3667 | 0.602 | 663 | 0.57652 | 0.40357 | 198.9 | 180.3298 | 84.4918 | 264.8216 | 5.5594 | 5.7018 | 0.25947 | 0.10621 | 12.0305 | [66 empty] | 886 | 2299.2856 | [7 empty] | 886 | 41.5411 | 0.30784 | 0.0011628 | 11.0292 | 11.3382 | 46.2519 | 0.8196 | 0.022341 | 313.8743 | 32.9266 | 393.8947
876 | 16955 | 357 | 46 | 476.238 | 84245.8638 | 28.0884 | 4968.7917 | 0.76519 | [21 empty] | 876 | 70 | 2.7905 | 84 | 195.3373 | 30164.7594 | 35.5918 | 5496.2342 | 0.84642 | [20 empty] | 905 | 626.2583 | 110784.2519 | 116.7584 | 17034.3803 | 743.0167 | 127818.6323 | 84.29% | 86.67% | 19.6841 | 50.97% | 1.797% | 8.494% | [25 empty] | 892 | 546 | 1576 | 5.6736 | 0.056736 | 55.146 | 4.7502 | 52.962 | 2.1294 | 0.07644 | 0.86486 | 307.32 | 305.744 | 0.63828 | 0.15224 | 2128.4209 | 370.5396 | 4.291 | 1914 | 0.13302 | 0.06488 | 0.10582 | 9.793 | 8880 | 4.4754 | 8.8409 | 14.004 | 0.747 | 506 | 0.44 | 0.308 | 151.8 | 137.6273 | 104.8428 | 242.4701 | 4.2429 | 4.3516 | 0.19802 | 0.081061 | 9.1816 | [66 empty] | 887 | 1417.2622 | [7 empty] | 887 | 33.7738 | 0.26535 | 0.0006093 | 7.6725 | 7.9384 | 39.0211 | 0.9068 | 0.011707 | 218.3473 | 22.9055 | 281.1924
877 | 10355 | 404 | 37 | 433.492 | 76684.1537 | 41.8631 | 7405.5194 | 1.1404 | [21 empty] | 877 | 72 | 2.4398 | 101 | 175.6669 | 37305.8045 | 32.0078 | 6797.3835 | 1.0468 | [20 empty] | 906 | 171.3856 | 30317.8794 | 104.506 | 18731.9555 | 275.8916 | 49049.8349 | 62.12% | 61.81% | 7.5537 | 7.501% | 0.651% | 2.782% | [25 empty] | 893 | 504 | 3421 | 12.3155 | 0.12316 | 50.904 | 4.3848 | 48.888 | 1.9656 | 0.07056 | 0.80741 | 667.095 | 663.674 | 1.3855 | 0.33047 | 3929.4924 | 724.7069 | 4.292 | 3035 | 0.13305 | 0.064895 | 0.10506 | 7.078 | 7085 | 3.2346 | 6.3899 | 10.4219 | 0.484 | 389 | 0.33826 | 0.23678 | 116.7 | 105.8044 | 67.9303 | 173.7347 | 3.2619 | 3.3454 | 0.15224 | 0.062318 | 7.0586 | [66 empty] | 888 | 1674.5096 | [7 empty] | 888 | 34.9976 | 0.24175 | 0.00069773 | 10.8638 | 11.1062 | 34.7295 | 1.0208 | 0.013406 | 309.1685 | 32.4329 | 377.3652
878 | 19604 | 117 | 30 | 101.79 | 18006.5145 | 5.1923 | 918.5123 | 0.14145 | [21 empty] | 878 | 60 | 2.8696 | 101 | 172.1731 | 31088.1704 | 31.3712 | 5664.4863 | 0.87233 | [20 empty] | 907 | 726.9487 | 128596.2487 | 102.9992 | 18188.305 | 829.9479 | 146784.5537 | 87.59% | 87.61% | 22.6048 | 46.27% | 2.817% | 12.61% | [25 empty] | 894 | 337 | 3146 | 11.3255 | 0.11326 | 34.037 | 2.9319 | 32.689 | 1.3143 | 0.04718 | 0.54695 | 613.47 | 610.324 | 1.2741 | 0.3039 | 3492.7592 | 655.477 | 3.559 | 4588 | 0.11033 | 0.053812 | 0.087175 | 5.682 | 7135 | 2.5967 | 5.1296 | 8.233 | 0.399 | 822 | 0.71478 | 0.50035 | 246.6 | 223.5763 | 56.0004 | 279.5767 | 6.8927 | 7.0692 | 0.32169 | 0.13168 | 14.9156 | [66 empty] | 889 | 1796.6838 | [7 empty] | 889 | 43.3053 | 0.34494 | 0.00057894 | 9.4417 | 9.7873 | 51.6312 | 0.9644 | 0.011124 | 268.699 | 28.1875 | 349.4933
879 | 15986 | 333 | 31 | 299.367 | 52957.621 | 18.7268 | 3312.75 | 0.51016 | [21 empty] | 879 | 63 | 2.6074 | 80 | 164.2659 | 25855.5081 | 29.9304 | 4711.0579 | 0.7255 | [20 empty] | 908 | 1102.1347 | 194966.1574 | 85.8039 | 14723.866 | 1187.9386 | 209690.0234 | 92.78% | 92.98% | 32.2923 | 51.35% | 2.646% | 12.09% | [25 empty] | 895 | 527 | 2762 | 9.9431 | 0.099431 | 53.227 | 4.5849 | 51.119 | 2.0553 | 0.07378 | 0.85058 | 538.59 | 535.828 | 1.1186 | 0.26681 | 3298.3007 | 601.1955 | 4.455 | 1963 | 0.13811 | 0.06736 | 0.10899 | 11.032 | 4033 | 5.0416 | 9.9595 | 15.9351 | 0.837 | 433 | 0.37652 | 0.26357 | 129.9 | 117.772 | 117.4745 | 235.2464 | 3.6308 | 3.7238 | 0.16945 | 0.069367 | 7.857 | [66 empty] | 890 | 1135.3837 | [7 empty] | 890 | 31.3681 | 0.25786 | 0.00061829 | 6.1181 | 6.3766 | 33.4086 | 1.9496 | 0.01188 | 174.1132 | 18.2651 | 227.7484
880 | 10153 | 657 | 52 | 990.756 | 175263.4083 | 97.5826 | 17262.2287 | 2.6584 | [21 empty] | 880 | 63 | 2.7763 | 101 | 174.9097 | 32642.5789 | 31.8698 | 5947.7106 | 0.91595 | [20 empty] | 909 | 95.0831 | 16820.0725 | 84.0451 | 19571.4157 | 179.1282 | 36391.4883 | 53.08% | 46.22% | 5.6043 | 11.48% | 0.5776% | 2.822% | [25 empty] | 896 | 497 | 3526 | 12.6935 | 0.12693 | 50.197 | 4.3239 | 48.209 | 1.9383 | 0.06958 | 0.78675 | 687.57 | 684.044 | 1.428 | 0.34061 | 4032.7026 | 747.0826 | 4.965 | 2541 | 0.15391 | 0.075071 | 0.12101 | 7.302 | 7959 | 3.337 | 6.5921 | 10.7715 | 0.547 | 539 | 0.4687 | 0.32809 | 161.7 | 146.603 | 76.7724 | 223.3754 | 4.5196 | 4.6354 | 0.21094 | 0.086348 | 9.7804 | [66 empty] | 891 | 2048.543 | [7 empty] | 891 | 47.233 | 0.3686 | 0.00069286 | 10.963 | 11.3323 | 50.9338 | 2.0344 | 0.013313 | 311.992 | 32.7291 | 397.7027
881 | 11171 | 89 | 28 | 72.268 | 12784.1123 | 6.4693 | 1144.4018 | 0.17624 | [21 empty] | 881 | 66 | 3.2561 | 86 | 214.9017 | 29118.2269 | 39.1566 | 5305.5485 | 0.81705 | [20 empty] | 910 | 81.895 | 14487.1177 | 80.6376 | 16629.3075 | 162.5326 | 31116.4252 | 50.39% | 46.56% | 4.7919 | 13.3% | 0.8163% | 3.792% | [25 empty] | 897 | 664 | 1782 | 6.4151 | 0.064151 | 67.064 | 5.7768 | 64.408 | 2.5896 | 0.09296 | 1.0651 | 347.49 | 345.708 | 0.72171 | 0.17214 | 2452.4377 | 423.6747 | 2.72 | 4178 | 0.08432 | 0.041126 | 0.067159 | 6.101 | 4794 | 2.7882 | 5.5079 | 8.9172 | 0.466 | 461 | 0.40087 | 0.28061 | 138.3 | 125.3877 | 65.4039 | 190.7916 | 3.8656 | 3.9646 | 0.18041 | 0.073852 | 8.3651 | [66 empty] | 892 | 1838.0398 | [7 empty] | 892 | 47.2163 | 0.39806 | 0.00059056 | 8.3669 | 8.7656 | 57.0342 | 1.7164 | 0.011347 | 238.1115 | 24.9788 | 321.8523
882 | 13062 | 607 | 30 | 528.09 | 93418.4131 | 40.4295 | 7151.9226 | 1.1014 | [21 empty] | 882 | 60 | 3.0938 | 87 | 185.6258 | 26778.9191 | 33.8223 | 4879.31 | 0.75141 | [20 empty] | 911 | 404.3582 | 71530.426 | 97.956 | 17628.6649 | 502.3142 | 89159.0909 | 80.5% | 80.23% | 13.7305 | 31.85% | 1.543% | 7.212% | [25 empty] | 898 | 399 | 3007 | 10.8251 | 0.10825 | 40.299 | 3.4713 | 38.703 | 1.5561 | 0.05586 | 0.64558 | 586.365 | 583.358 | 1.2178 | 0.29048 | 3412.7328 | 633.6019 | 4.398 | 2071 | 0.13634 | 0.066498 | 0.1056 | 8.812 | 6863 | 4.0271 | 7.9553 | 12.9353 | 0.824 | 697 | 0.60609 | 0.42426 | 209.1 | 189.5775 | 115.6499 | 305.2274 | 5.8445 | 5.9942 | 0.27277 | 0.11166 | 12.6474 | [66 empty] | 893 | 2014.8728 | [7 empty] | 893 | 32.6926 | 0.26747 | 0.0012819 | 6.4323 | 6.701 | 35.9439 | 1.7168 | 0.024631 | 183.0541 | 19.2031 | 239.9425
883 | 3365 | 168 | 48 | 233.856 | 41368.8129 | 69.4966 | 12293.8523 | 1.8933 | [21 empty] | 883 | 66 | 2.0367 | 98 | 134.4246 | 33181.2354 | 24.4931 | 6045.8576 | 0.93106 | [20 empty] | 912 | 352.5572 | 62366.9005 | 93.6761 | 17292.8808 | 446.2333 | 79659.7813 | 79.01% | 78.29% | 12.2676 | 19% | 1.003% | 4.735% | [25 empty] | 899 | 621 | 3814 | 13.7303 | 0.1373 | 62.721 | 5.4027 | 60.237 | 2.4219 | 0.08694 | 0.99981 | 743.73 | 739.916 | 1.5447 | 0.36843 | 4442.9995 | 815.963 | 3.635 | 2809 | 0.11268 | 0.054961 | 0.088597 | 6.387 | 5181 | 2.9189 | 5.766 | 9.3064 | 0.33 | 728 | 0.63304 | 0.44313 | 218.4 | 198.0092 | 46.3161 | 244.3253 | 6.1044 | 6.2608 | 0.2849 | 0.11663 | 13.2099 | [66 empty] | 894 | 1814.7594 | [7 empty] | 894 | 30.9487 | 0.16788 | 0.0011789 | 13.5922 | 13.7612 | 21.0999 | 1.4236 | 0.022651 | 386.8136 | 40.5782 | 449.938
884 | 11071 | 683 | 29 | 574.403 | 101611.1207 | 51.8836 | 9178.1339 | 1.4134 | [21 empty] | 884 | 64 | 2.8793 | 80 | 184.2759 | 26265.913 | 33.5764 | 4785.8366 | 0.73702 | [20 empty] | 913 | 240.7352 | 42585.7313 | 100.8304 | 16005.7084 | 341.5655 | 58591.4397 | 70.48% | 72.68% | 9.0231 | 17% | 0.8367% | 3.987% | [25 empty] | 900 | 515 | 2403 | 8.6507 | 0.086507 | 52.015 | 4.4805 | 49.955 | 2.0085 | 0.0721 | 0.83893 | 468.585 | 466.182 | 0.97321 | 0.23213 | 2927.3336 | 529.8676 | 3.261 | 4497 | 0.10109 | 0.049306 | 0.078298 | 10.337 | 5638 | 4.724 | 9.332 | 15.0339 | 0.496 | 450 | 0.3913 | 0.27391 | 135 | 122.3958 | 69.6145 | 192.0103 | 3.7733 | 3.87 | 0.17611 | 0.07209 | 8.1655 | [66 empty] | 895 | 3107.6384 | [7 empty] | 895 | 72.3945 | 0.67468 | 0.001035 | 7.1599 | 7.8356 | 101.4286 | 1.782 | 0.019886 | 203.7595 | 21.3751 | 328.3651
885 | 10302 | 380 | 49 | 539.98 | 95521.7381 | 52.4151 | 9272.1547 | 1.4279 | [21 empty] | 885 | 70 | 2.4271 | 85 | 169.8978 | 30523.8637 | 30.9566 | 5561.6656 | 0.8565 | [20 empty] | 914 | 392.2898 | 69395.5435 | 109.7367 | 15350.13 | 502.0265 | 84745.6735 | 78.14% | 81.89% | 13.0508 | 23.51% | 2.517% | 11.71% | [25 empty] | 901 | 508 | 2499 | 8.9963 | 0.089963 | 51.308 | 4.4196 | 49.276 | 1.9812 | 0.07112 | 0.82855 | 487.305 | 484.806 | 1.0121 | 0.2414 | 3015 | 547.1347 | 3.02 | 4941 | 0.09362 | 0.045662 | 0.073653 | 3.997 | 8674 | 1.8266 | 3.6084 | 5.7193 | 0.828 | 864 | 0.7513 | 0.52591 | 259.2 | 234.9999 | 116.2113 | 351.2113 | 7.2448 | 7.4304 | 0.33813 | 0.13841 | 15.6777 | [66 empty] | 896 | 2128.2896 | [7 empty] | 896 | 36.5668 | 0.27973 | 0.0013213 | 8.9126 | 9.1937 | 36.7877 | 1.986 | 0.025387 | 253.6405 | 26.6079 | 319.0474
886 | 21909 | 695 | 42 | 846.51 | 149746.4842 | 38.6375 | 6834.9301 | 1.0526 | [21 empty] | 886 | 64 | 2.4221 | 85 | 155.0174 | 27907.5325 | 28.2453 | 5084.9514 | 0.78308 | [20 empty] | 915 | 201.7932 | 35696.9527 | 92.3542 | 14942.3921 | 294.1474 | 50639.3449 | 68.6% | 70.49% | 7.7985 | 16.29% | 1.178% | 5.517% | [25 empty] | 902 | 244 | 2779 | 10.0043 | 0.10004 | 24.644 | 2.1228 | 23.668 | 0.9516 | 0.03416 | 0.39308 | 541.905 | 539.126 | 1.1255 | 0.26845 | 3032.9566 | 573.8246 | 4.674 | 3988 | 0.14489 | 0.070671 | 0.11498 | 9.32 | 6585 | 4.2592 | 8.4139 | 13.6389 | 0.696 | 413 | 0.35913 | 0.25139 | 123.9 | 112.3321 | 97.6849 | 210.017 | 3.4631 | 3.5518 | 0.16163 | 0.066163 | 7.4941 | [66 empty] | 897 | 1427.5198 | [7 empty] | 897 | 28.596 | 0.2117 | 0.00066775 | 7.6228 | 7.8352 | 29.5924 | 1.088 | 0.01283 | 216.9356 | 22.7574 | 270.3862
887 | 8360 | 198 | 27 | 155.034 | 27425.3068 | 18.5447 | 3280.5391 | 0.5052 | [21 empty] | 887 | 65 | 3.1161 | 97 | 202.5468 | 32345.0354 | 36.9055 | 5893.496 | 0.9076 | [20 empty] | 916 | 347.0257 | 61388.3747 | 102.9861 | 16743.9005 | 450.0117 | 78132.2752 | 77.11% | 78.57% | 12.0324 | 26.14% | 0.9472% | 4.626% | [25 empty] | 903 | 474 | 3657 | 13.1651 | 0.13165 | 47.874 | 4.1238 | 45.978 | 1.8486 | 0.06636 | 0.77262 | 713.115 | 709.458 | 1.4811 | 0.35327 | 4139.3312 | 769.3768 | 3.588 | 4223 | 0.11123 | 0.054251 | 0.088591 | 7.844 | 10323 | 3.5847 | 7.0814 | 11.4294 | 0.673 | 815 | 0.7087 | 0.49609 | 244.5 | 221.6724 | 94.4568 | 316.1292 | 6.834 | 7.009 | 0.31895 | 0.13056 | 14.7886 | [66 empty] | 898 | 2359.9863 | [7 empty] | 898 | 48.1309 | 0.37116 | 0.0011268 | 11.5252 | 11.8975 | 52.5091 | 1.7592 | 0.02165 | 327.9916 | 34.4076 | 416.6891
888 | 16749 | 328 | 50 | 475.6 | 84133.0024 | 28.3957 | 5023.1657 | 0.77357 | [21 empty] | 888 | 70 | 2.7434 | 105 | 192.0364 | 37705.9493 | 34.9904 | 6870.2928 | 1.058 | [20 empty] | 917 | 238.4887 | 42188.3298 | 77.6431 | 14550.644 | 316.1318 | 56738.9739 | 75.44% | 74.36% | 8.7378 | 19.87% | 1.094% | 5.152% | [25 empty] | 904 | 517 | 3488 | 12.5567 | 0.12557 | 52.217 | 4.4979 | 50.149 | 2.0163 | 0.07238 | 0.81996 | 680.16 | 676.672 | 1.4126 | 0.33694 | 4010.5655 | 739.7604 | 4.679 | 3683 | 0.14505 | 0.070746 | 0.11263 | 3.99 | 11000 | 1.8234 | 3.6021 | 5.8462 | 0.555 | 843 | 0.73304 | 0.51313 | 252.9 | 229.2881 | 77.8953 | 307.1834 | 7.0687 | 7.2498 | 0.32991 | 0.13505 | 15.2967 | [66 empty] | 899 | 2342.1779 | [7 empty] | 899 | 38.1759 | 0.2609 | 0.0014292 | 12.0378 | 12.3001 | 35.9931 | 1.454 | 0.027461 | 342.5794 | 35.9379 | 415.9918
889 | 7966 | 365 | 38 | 402.23 | 71153.9478 | 50.4933 | 8932.2053 | 1.3756 | [21 empty] | 889 | 71 | 2.92 | 97 | 207.3208 | 35330.731 | 37.7753 | 6437.5111 | 0.99138 | [20 empty] | 918 | 992.9734 | 175655.6663 | 93.6723 | 16416.1112 | 1086.6457 | 192071.7775 | 91.38% | 91.45% | 29.5791 | 47.58% | 4.438% | 20.27% | [25 empty] | 905 | 669 | 3361 | 12.0995 | 0.121 | 67.569 | 5.8203 | 64.893 | 2.6091 | 0.09366 | 1.065 | 655.395 | 652.034 | 1.3612 | 0.32467 | 4037.8668 | 732.821 | 1.864 | 2597 | 0.057784 | 0.028184 | 0.045066 | 5.866 | 10362 | 2.6808 | 5.2957 | 8.6055 | 0.677 | 696 | 0.60522 | 0.42365 | 208.8 | 189.3055 | 95.0182 | 284.3237 | 5.8361 | 5.9856 | 0.27238 | 0.1115 | 12.6293 | [66 empty] | 900 | 1893.8533 | [7 empty] | 900 | 42.6085 | 0.36009 | 0.00090045 | 7.441 | 7.8019 | 52.6421 | 1.3044 | 0.017301 | 211.7593 | 22.2143 | 287.9374
890 | 9418 | 33 | 35 | 33.495 | 5925.2206 | 3.5565 | 629.1379 | 0.096887 | [21 empty] | 890 | 64 | 3.019 | 92 | 193.2156 | 30205.7999 | 35.2053 | 5503.7121 | 0.84757 | [20 empty] | 919 | 171.5273 | 30342.9573 | 83.0914 | 17652.6495 | 254.6187 | 47995.6068 | 67.37% | 63.22% | 7.3913 | 14.68% | 1.117% | 4.992% | [25 empty] | 906 | 356 | 2208 | 7.9487 | 0.079487 | 35.956 | 3.0972 | 34.532 | 1.3884 | 0.04984 | 0.57067 | 430.56 | 428.352 | 0.89424 | 0.21329 | 2569.0541 | 472.2531 | 4.932 | 3440 | 0.15289 | 0.074572 | 0.1217 | 10.797 | 4189 | 4.9342 | 9.7473 | 15.7126 | 0.696 | 598 | 0.52 | 0.364 | 179.4 | 162.6504 | 97.6849 | 260.3353 | 5.0144 | 5.1428 | 0.23403 | 0.0958 | 10.851 | [66 empty] | 901 | 2237.7329 | [7 empty] | 901 | 41.9495 | 0.27528 | 0.00093643 | 14.2866 | 14.5629 | 39.3541 | 1.208 | 0.017993 | 406.5778 | 42.6515 | 489.8094
891 | 12563 | 699 | 39 | 790.569 | 139850.5963 | 62.9284 | 11131.9427 | 1.7143 | [21 empty] | 891 | 63 | 3.1231 | 92 | 196.7523 | 29733.8343 | 35.8497 | 5417.7166 | 0.83433 | [20 empty] | 920 | 347.5037 | 61472.9413 | 88.7221 | 15997.7136 | 436.2258 | 77470.6549 | 79.66% | 79.35% | 11.9305 | 21.89% | 0.8759% | 4.255% | [25 empty] | 907 | 415 | 3375 | 12.1499 | 0.1215 | 41.915 | 3.6105 | 40.255 | 1.6185 | 0.0581 | 0.67354 | 658.125 | 654.75 | 1.3669 | 0.32603 | 3798.763 | 708.1433 | 3.228 | 5005 | 0.10007 | 0.048807 | 0.077457 | 8.075 | 10356 | 3.6903 | 7.2899 | 11.9045 | 0.488 | 380 | 0.33043 | 0.2313 | 114 | 103.3565 | 68.4917 | 171.8481 | 3.1864 | 3.268 | 0.14871 | 0.060876 | 6.8953 | [66 empty] | 902 | 2070.8969 | [7 empty] | 902 | 44.1167 | 0.38268 | 0.0010413 | 6.8291 | 7.2129 | 53.904 | 1.8696 | 0.020009 | 194.348 | 20.3878 | 270.5294
892 | 13291 | 534 | 45 | 696.87 | 123275.3688 | 52.4317 | 9275.1011 | 1.4284 | [21 empty] | 892 | 72 | 3.032 | 82 | 218.3013 | 30287.8809 | 39.7761 | 5518.6678 | 0.84987 | [20 empty] | 921 | 713.1853 | 126161.5301 | 105.5162 | 14955.7169 | 818.7015 | 141117.247 | 87.11% | 89.4% | 21.7321 | 30.41% | 1.681% | 7.894% | [25 empty] | 908 | 316 | 2381 | 8.5715 | 0.085715 | 31.916 | 2.7492 | 30.652 | 1.2324 | 0.04424 | 0.50686 | 464.295 | 461.914 | 0.9643 | 0.23 | 2702.3178 | 501.7545 | 4.5 | 2050 | 0.1395 | 0.06804 | 0.10914 | 4.52 | 5083 | 2.0656 | 4.0806 | 6.5656 | 0.746 | 556 | 0.48348 | 0.33843 | 166.8 | 151.2268 | 104.7025 | 255.9293 | 4.6622 | 4.7816 | 0.21759 | 0.089071 | 10.0889 | [66 empty] | 903 | 2365.9766 | [7 empty] | 903 | 41.2369 | 0.27661 | 0.0013704 | 13.4764 | 13.7544 | 38.6092 | 1.4352 | 0.02633 | 383.5196 | 40.2327 | 463.823
893 | 17769 | 294 | 48 | 409.248 | 72395.4226 | 23.0316 | 4074.2542 | 0.62744 | [21 empty] | 893 | 70 | 2.9416 | 95 | 205.9118 | 34114.9065 | 37.5186 | 6215.9792 | 0.95726 | [20 empty] | 922 | 291.8749 | 51632.2874 | 101.9417 | 14950.387 | 393.8166 | 66582.6744 | 74.11% | 77.55% | 10.2537 | 16.41% | 0.9832% | 4.646% | [25 empty] | 909 | 617 | 2570 | 9.2519 | 0.092519 | 62.317 | 5.3679 | 59.849 | 2.4063 | 0.08638 | 0.9909 | 501.15 | 498.58 | 1.0409 | 0.24826 | 3192.0877 | 571.492 | 4.999 | 4060 | 0.15497 | 0.075585 | 0.12192 | 8.314 | 8062 | 3.7995 | 7.5057 | 12.0316 | 0.604 | 347 | 0.30174 | 0.21122 | 104.1 | 94.3808 | 84.7725 | 179.1533 | 2.9097 | 2.9842 | 0.1358 | 0.055589 | 6.2965 | [66 empty] | 904 | 2085.1864 | [7 empty] | 904 | 31.8959 | 0.17371 | 0.001307 | 13.9394 | 14.1144 | 20.1494 | 1.8716 | 0.025113 | 396.6957 | 41.6149 | 460.3566
894 | 9843 | 30 | 33 | 28.71 | 5078.7605 | 2.9168 | 515.9769 | 0.07946 | [21 empty] | 894 | 65 | 2.091 | 97 | 135.9133 | 32345.0354 | 24.7644 | 5893.496 | 0.9076 | [20 empty] | 923 | 289.3022 | 51177.1704 | 92.1273 | 17029.0504 | 381.4295 | 68206.2209 | 75.85% | 75.03% | 10.5038 | 20.38% | 0.8048% | 3.903% | [25 empty] | 910 | 285 | 4260 | 15.3359 | 0.15336 | 28.785 | 2.4795 | 27.645 | 1.1115 | 0.0399 | 0.45686 | 830.7 | 826.44 | 1.7253 | 0.41152 | 4551.227 | 865.1857 | 2.036 | 4483 | 0.063116 | 0.030784 | 0.050148 | 6.452 | 10184 | 2.9486 | 5.8247 | 9.4011 | 0.36 | 579 | 0.50348 | 0.35243 | 173.7 | 157.4826 | 50.5267 | 208.0093 | 4.855 | 4.9794 | 0.22659 | 0.092756 | 10.5063 | [66 empty] | 905 | 2603.85 | [7 empty] | 905 | 44.014 | 0.32815 | 0.0012594 | 11.5087 | 11.8381 | 49.8444 | 0.7456 | 0.024199 | 327.521 | 34.3582 | 412.4934
895 | 6137 | 525 | 53 | 806.925 | 142743.9508 | 131.4853 | 23259.5651 | 3.582 | [21 empty] | 895 | 62 | 2.2586 | 88 | 140.0347 | 27989.6135 | 25.5153 | 5099.9071 | 0.78539 | [20 empty] | 924 | 303.3476 | 53661.7794 | 92.9128 | 15629.9501 | 396.2604 | 69291.7295 | 76.55% | 77.44% | 10.6709 | 9.184% | 0.8796% | 3.498% | [25 empty] | 911 | 535 | 2908 | 10.4687 | 0.10469 | 54.035 | 4.6545 | 51.895 | 2.0865 | 0.0749 | 0.85974 | 567.06 | 564.152 | 1.1777 | 0.28091 | 3451.0848 | 629.925 | 4.713 | 3697 | 0.1461 | 0.071261 | 0.11288 | 8.691 | 9185 | 3.9718 | 7.846 | 12.7498 | 0.547 | 805 | 0.7 | 0.49 | 241.5 | 218.9525 | 76.7724 | 295.7249 | 6.7501 | 6.923 | 0.31504 | 0.12896 | 14.6071 | [66 empty] | 906 | 1621.6187 | [7 empty] | 906 | 39.8212 | 0.30317 | 0.00082738 | 9.8882 | 10.1922 | 40.628 | 1.9728 | 0.015897 | 281.4045 | 29.5204 | 353.5417
896 | 18118 | 290 | 50 | 420.5 | 74385.8863 | 23.209 | 4105.6345 | 0.63227 | [21 empty] | 896 | 67 | 2.493 | 102 | 167.0298 | 35058.8377 | 30.434 | 6387.9702 | 0.98375 | [20 empty] | 925 | 637.2304 | 112725.2082 | 89.7589 | 13815.117 | 726.9893 | 126540.3252 | 87.65% | 89.08% | 19.4872 | 40.76% | 1.736% | 8.229% | [25 empty] | 912 | 354 | 2230 | 8.0279 | 0.080279 | 35.754 | 3.0798 | 34.338 | 1.3806 | 0.04956 | 0.56215 | 434.85 | 432.62 | 0.90315 | 0.21542 | 2591.2667 | 477.431 | 4.042 | 4786 | 0.1253 | 0.061115 | 0.09864 | 10.271 | 9156 | 4.6938 | 9.2724 | 15.179 | 0.755 | 592 | 0.51478 | 0.36035 | 177.6 | 161.0185 | 105.9656 | 266.9841 | 4.9641 | 5.0912 | 0.23168 | 0.094838 | 10.7421 | [66 empty] | 907 | 2442.3654 | [7 empty] | 907 | 45.5051 | 0.40319 | 0.0012647 | 6.2835 | 6.6879 | 59.6574 | 1.2912 | 0.0243 | 178.8189 | 18.7588 | 258.5507
897 | 21585 | 306 | 40 | 354.96 | 62791.9482 | 16.4448 | 2909.0548 | 0.44799 | [21 empty] | 897 | 68 | 3.2188 | 82 | 218.8795 | 28605.2208 | 39.8814 | 5212.0752 | 0.80266 | [20 empty] | 926 | 65.5286 | 11591.919 | 78.1487 | 13167.5334 | 143.6772 | 24759.4524 | 45.61% | 46.82% | 3.813 | 4.189% | 0.322% | 1.34% | [25 empty] | 913 | 563 | 2580 | 9.2879 | 0.092879 | 56.863 | 4.8981 | 54.611 | 2.1957 | 0.07882 | 0.89742 | 503.1 | 500.52 | 1.0449 | 0.24923 | 3148.0851 | 567.4836 | 3.158 | 2642 | 0.097898 | 0.047749 | 0.078117 | 4.989 | 9522 | 2.28 | 4.504 | 7.3189 | 0.668 | 704 | 0.61217 | 0.42852 | 211.2 | 191.4814 | 93.755 | 285.2365 | 5.9032 | 6.0544 | 0.27551 | 0.11278 | 12.7744 | [66 empty] | 908 | 2574.222 | [7 empty] | 908 | 54.1485 | 0.46085 | 0.00089221 | 9.1937 | 9.6555 | 66.8218 | 1.8 | 0.017143 | 261.6403 | 27.4471 | 357.7264
898 | 10627 | 408 | 42 | 496.944 | 87908.7274 | 46.7624 | 8272.2055 | 1.2739 | [21 empty] | 898 | 66 | 3.1008 | 102 | 204.6503 | 34535.5715 | 37.2888 | 6292.6273 | 0.96906 | [20 empty] | 927 | 327.2486 | 57889.8335 | 105.8726 | 18995.7858 | 433.1212 | 76885.6194 | 75.56% | 75.29% | 11.8404 | 25.47% | 1.78% | 8.153% | [25 empty] | 914 | 586 | 1570 | 5.652 | 0.05652 | 59.186 | 5.0982 | 56.842 | 2.2854 | 0.08204 | 0.94346 | 306.15 | 304.58 | 0.63585 | 0.15166 | 2160.0344 | 372.5391 | 4.954 | 3114 | 0.15357 | 0.074904 | 0.12142 | 9.819 | 5578 | 4.4873 | 8.8644 | 14.2451 | 0.318 | 784 | 0.68174 | 0.47722 | 235.2 | 213.2407 | 44.6319 | 257.8726 | 6.574 | 6.7424 | 0.30682 | 0.1256 | 14.2261 | [66 empty] | 909 | 1555.7324 | [7 empty] | 909 | 30.1368 | 0.24896 | 0.00096303 | 5.7378 | 5.9877 | 31.7605 | 1.9996 | 0.018504 | 163.2899 | 17.1297 | 214.1983
899 | 14697 | 315 | 44 | 401.94 | 71102.6472 | 27.3484 | 4837.9021 | 0.74504 | [21 empty] | 899 | 66 | 2.6338 | 85 | 173.8339 | 28779.6429 | 31.6738 | 5243.8561 | 0.80755 | [20 empty] | 928 | 741.3423 | 131142.462 | 90.3867 | 16229.5645 | 831.7291 | 147372.0265 | 89.13% | 88.99% | 22.6953 | 54.42% | 4.312% | 18.93% | [25 empty] | 915 | 468 | 2244 | 8.0783 | 0.080783 | 47.268 | 4.0716 | 45.396 | 1.8252 | 0.06552 | 0.75535 | 437.58 | 435.336 | 0.90882 | 0.21677 | 2716.8584 | 491.4942 | 2.96 | 2095 | 0.09176 | 0.044755 | 0.071429 | 9.905 | 7578 | 4.5266 | 8.942 | 14.4861 | 0.406 | 371 | 0.32261 | 0.22583 | 111.3 | 100.9085 | 56.9828 | 157.8914 | 3.1109 | 3.1906 | 0.14519 | 0.059434 | 6.732 | [66 empty] | 910 | 2126.1273 | [7 empty] | 910 | 27.3957 | 0.17601 | 0.0015963 | 9.574 | 9.7516 | 24.985 | 0.8144 | 0.030672 | 272.4636 | 28.5825 | 326.8762
900 | 20469 | 560 | 52 | 844.48 | 149387.38 | 41.2565 | 7298.2256 | 1.1239 | [21 empty] | 900 | 63 | 2.981 | 90 | 187.8011 | 29087.4466 | 34.2187 | 5299.9401 | 0.81619 | [20 empty] | 929 | 237.1006 | 41942.7753 | 97.8983 | 14859.7786 | 334.9989 | 56802.5539 | 70.78% | 73.84% | 8.7476 | 18.87% | 0.6339% | 3.125% | [25 empty] | 916 | 243 | 2395 | 8.6219 | 0.086219 | 24.543 | 2.1141 | 23.571 | 0.9477 | 0.03402 | 0.38661 | 467.025 | 464.63 | 0.96997 | 0.23136 | 2643.8705 | 496.7106 | 4.406 | 3967 | 0.13659 | 0.066619 | 0.10626 | 4.081 | 6596 | 1.865 | 3.6842 | 5.8616 | 0.792 | 325 | 0.28261 | 0.19783 | 97.5 | 88.397 | 111.1586 | 199.5556 | 2.7252 | 2.795 | 0.12719 | 0.052065 | 5.8973 | [66 empty] | 911 | 2198.5565 | [7 empty] | 911 | 46.8778 | 0.33777 | 0.0010897 | 13.311 | 13.6499 | 46.5858 | 1.8852 | 0.020937 | 378.8138 | 39.739 | 467.0448
901 | 17327 | 607 | 44 | 774.532 | 137013.6725 | 44.7009 | 7907.5242 | 1.2178 | [21 empty] | 901 | 64 | 2.5702 | 101 | 164.4942 | 33160.7151 | 29.972 | 6042.1187 | 0.93049 | [20 empty] | 930 | 95.6646 | 16922.9448 | 112.7347 | 18572.0583 | 208.3993 | 35495.0031 | 45.9% | 47.68% | 5.4662 | 8.322% | 0.3987% | 1.904% | [25 empty] | 917 | 257 | 2955 | 10.6379 | 0.10638 | 25.957 | 2.2359 | 24.929 | 1.0023 | 0.03598 | 0.40914 | 576.225 | 573.27 | 1.1968 | 0.28545 | 3218.9207 | 607.9729 | 2.729 | 2962 | 0.084599 | 0.041262 | 0.065731 | 9.419 | 8824 | 4.3045 | 8.5033 | 13.6307 | 0.493 | 332 | 0.2887 | 0.20209 | 99.6 | 90.3009 | 69.1934 | 159.4944 | 2.7839 | 2.8552 | 0.12993 | 0.053186 | 6.0243 | [66 empty] | 912 | 1813.1014 | [7 empty] | 912 | 42.9718 | 0.33724 | 0.00083563 | 9.789 | 10.1271 | 47.6335 | 1.6168 | 0.016056 | 278.5811 | 29.2242 | 357.0717
902 | 6646 | 364 | 31 | 327.236 | 57887.6097 | 49.238 | 8710.1429 | 1.3414 | [21 empty] | 902 | 63 | 2.1806 | 93 | 137.3793 | 30057.0281 | 25.0315 | 5476.6048 | 0.8434 | [20 empty] | 931 | 725.9067 | 128411.9188 | 72.269 | 16256.214 | 798.1757 | 144668.1329 | 90.95% | 88.76% | 22.2789 | 37.59% | 2.576% | 11.74% | [25 empty] | 918 | 401 | 2609 | 9.3923 | 0.093923 | 40.501 | 3.4887 | 38.897 | 1.5639 | 0.05614 | 0.63879 | 508.755 | 506.146 | 1.0566 | 0.25203 | 3015.4864 | 555.631 | 4.021 | 3282 | 0.12465 | 0.060797 | 0.098917 | 6.134 | 5934 | 2.8032 | 5.5376 | 8.9544 | 0.406 | 625 | 0.54348 | 0.38043 | 187.5 | 169.9942 | 56.9828 | 226.977 | 5.2408 | 5.375 | 0.24459 | 0.10013 | 11.3409 | [66 empty] | 913 | 1901.6487 | [7 empty] | 913 | 33.3429 | 0.21533 | 0.00096678 | 11.641 | 11.8573 | 29.4398 | 1.2632 | 0.018576 | 331.2856 | 34.7531 | 396.7603
903 | 18565 | 312 | 53 | 479.544 | 84830.6908 | 25.8305 | 4569.3881 | 0.70369 | [21 empty] | 903 | 60 | 2.7009 | 98 | 162.0537 | 30164.7594 | 29.5273 | 5496.2342 | 0.84642 | [20 empty] | 932 | 422.2406 | 74693.7936 | 93.8191 | 17029.0504 | 516.0597 | 91722.844 | 81.82% | 81.43% | 14.1253 | 24.23% | 1.902% | 8.892% | [25 empty] | 919 | 470 | 3669 | 13.2083 | 0.13208 | 47.47 | 4.089 | 45.59 | 1.833 | 0.0658 | 0.76516 | 715.455 | 711.786 | 1.4859 | 0.35443 | 4147.9657 | 771.6392 | 3.305 | 2055 | 0.10246 | 0.049972 | 0.081654 | 10.674 | 9755 | 4.878 | 9.6363 | 15.2735 | 0.401 | 528 | 0.45913 | 0.32139 | 158.4 | 143.6111 | 56.2811 | 199.8922 | 4.4274 | 4.5408 | 0.20663 | 0.084586 | 9.5808 | [66 empty] | 914 | 1660.5003 | [7 empty] | 914 | 47.5974 | 0.34975 | 0.00058831 | 12.9638 | 13.3141 | 48.1135 | 1.9816 | 0.011304 | 368.9317 | 38.7023 | 457.7404
904 | 22343 | 131 | 49 | 186.151 | 32929.8624 | 8.3315 | 1473.8335 | 0.22697 | [21 empty] | 904 | 65 | 2.2665 | 91 | 147.3224 | 30344.3116 | 26.8432 | 5528.9499 | 0.85146 | [20 empty] | 933 | 433.2303 | 76637.8571 | 104.5512 | 16256.214 | 537.7815 | 92894.0711 | 80.56% | 82.5% | 14.3057 | 30.71% | 1.397% | 6.479% | [25 empty] | 920 | 360 | 4161 | 14.9795 | 0.14979 | 36.36 | 3.132 | 34.92 | 1.404 | 0.0504 | 0.58788 | 811.395 | 807.234 | 1.6852 | 0.40195 | 4525.3283 | 853.1386 | 5.107 | 2327 | 0.15832 | 0.077218 | 0.12417 | 7.418 | 7638 | 3.39 | 6.6968 | 10.7484 | 0.848 | 588 | 0.5113 | 0.35791 | 176.4 | 159.9305 | 119.0183 | 278.9489 | 4.9305 | 5.0568 | 0.23011 | 0.094198 | 10.6696 | [66 empty] | 915 | 1487.3139 | [7 empty] | 915 | 32.8841 | 0.2733 | 0.00084087 | 6.1347 | 6.4088 | 39.1354 | 1.184 | 0.016157 | 174.5838 | 18.3145 | 233.2338
905 | 17410 | 634 | 52 | 956.072 | 169127.8552 | 54.9151 | 9714.4087 | 1.496 | [21 empty] | 905 | 68 | 3.3053 | 94 | 224.761 | 32791.3507 | 40.9531 | 5974.8179 | 0.92012 | [20 empty] | 934 | 486.21 | 86009.9047 | 99.3205 | 13655.2198 | 585.5305 | 99665.1245 | 83.04% | 86.3% | 15.3484 | 20.43% | 2.356% | 10.06% | [25 empty] | 921 | 603 | 3598 | 12.9527 | 0.12953 | 60.903 | 5.2461 | 58.491 | 2.3517 | 0.08442 | 0.97626 | 701.61 | 698.012 | 1.4572 | 0.34757 | 4208.1048 | 771.4712 | 2.493 | 4080 | 0.077283 | 0.037694 | 0.059858 | 4.794 | 4558 | 2.1909 | 4.3279 | 7.0588 | 0.796 | 792 | 0.6887 | 0.48209 | 237.6 | 215.4166 | 111.72 | 327.1367 | 6.6411 | 6.8112 | 0.30995 | 0.12688 | 14.3712 | [66 empty] | 916 | 1723.8629 | [7 empty] | 916 | 28.7764 | 0.23894 | 0.00089746 | 5.374 | 5.6139 | 31.1434 | 1.7624 | 0.017244 | 152.9373 | 16.0437 | 201.9039
906 | 12678 | 219 | 30 | 190.53 | 33704.5016 | 15.0284 | 2658.503 | 0.40941 | [21 empty] | 906 | 71 | 2.8335 | 99 | 201.1751 | 36059.1996 | 36.6555 | 6570.2433 | 1.0118 | [20 empty] | 935 | 556.304 | 98409.4237 | 60.5384 | 16522.7093 | 616.8423 | 114932.133 | 90.19% | 85.62% | 17.6995 | 25.56% | 2.231% | 9.643% | [25 empty] | 922 | 559 | 3347 | 12.0491 | 0.12049 | 56.459 | 4.8633 | 54.223 | 2.1801 | 0.07826 | 0.8944 | 652.665 | 649.318 | 1.3555 | 0.32332 | 3912.4607 | 717.363 | 3.708 | 4614 | 0.11495 | 0.056065 | 0.09004 | 9.589 | 5029 | 4.3822 | 8.6567 | 13.9374 | 0.643 | 865 | 0.75217 | 0.52652 | 259.5 | 235.2719 | 90.2462 | 325.5182 | 7.2532 | 7.439 | 0.33852 | 0.13857 | 15.6959 | [66 empty] | 917 | 1724.3518 | [7 empty] | 917 | 31.7031 | 0.26802 | 0.0011073 | 5.4898 | 5.7589 | 38.6724 | 1.0916 | 0.021276 | 156.2313 | 16.3893 | 212.4058
907 | 10642 | 688 | 34 | 678.368 | 120002.3898 | 63.7444 | 11276.3005 | 1.7366 | [21 empty] | 907 | 65 | 3.0504 | 105 | 198.2744 | 35012.6672 | 36.127 | 6379.5576 | 0.98245 | [20 empty] | 936 | 289.7418 | 51254.9438 | 100.6919 | 15350.13 | 390.4338 | 66605.0738 | 74.21% | 76.95% | 10.2572 | 28.78% | 0.8192% | 3.946% | [25 empty] | 923 | 410 | 3950 | 14.2199 | 0.1422 | 41.41 | 3.567 | 39.77 | 1.599 | 0.0574 | 0.656 | 770.25 | 766.3 | 1.5998 | 0.38157 | 4364.6255 | 817.6322 | 4.011 | 2567 | 0.12434 | 0.060646 | 0.097337 | 7.501 | 7880 | 3.428 | 6.7717 | 11.0176 | 0.812 | 355 | 0.3087 | 0.21609 | 106.5 | 96.5567 | 113.9657 | 210.5224 | 2.9768 | 3.053 | 0.13893 | 0.056871 | 6.4417 | [66 empty] | 918 | 2519.7532 | [7 empty] | 918 | 54.727 | 0.45384 | 0.00097765 | 10.3347 | 10.7895 | 66.4981 | 1.6084 | 0.018785 | 294.1101 | 30.8533 | 393.0886
908 | 6282 | 395 | 53 | 607.115 | 107397.8296 | 96.6436 | 17096.1206 | 2.6328 | [21 empty] | 908 | 65 | 2.5411 | 85 | 165.1734 | 28343.5877 | 30.0958 | 5164.4038 | 0.79532 | [20 empty] | 937 | 494.5602 | 87487.0422 | 81.344 | 15280.8412 | 575.9042 | 102767.8834 | 85.88% | 85.13% | 15.8263 | 33.37% | 1.402% | 6.544% | [25 empty] | 924 | 641 | 2736 | 9.8495 | 0.098495 | 64.741 | 5.5767 | 62.177 | 2.4999 | 0.08974 | 1.0487 | 533.52 | 530.784 | 1.1081 | 0.2643 | 3383.225 | 607.0744 | 4.546 | 3715 | 0.14093 | 0.068735 | 0.1117 | 5.263 | 5141 | 2.4052 | 4.7513 | 7.7494 | 0.711 | 515 | 0.44783 | 0.31348 | 154.5 | 140.0752 | 99.7901 | 239.8653 | 4.3184 | 4.429 | 0.20155 | 0.082503 | 9.3449 | [66 empty] | 919 | 2036.2327 | [7 empty] | 919 | 36.5295 | 0.28136 | 0.0013749 | 8.7307 | 9.0135 | 39.854 | 1.322 | 0.026417 | 248.4642 | 26.0648 | 315.7314
909 | 9739 | 56 | 50 | 81.2 | 14364.1711 | 8.3376 | 1474.9123 | 0.22714 | [21 empty] | 909 | 72 | 2.2471 | 102 | 161.7876 | 37675.1689 | 29.4789 | 6864.6844 | 1.0572 | [20 empty] | 938 | 699.91 | 123813.1449 | 89.5888 | 16602.6579 | 789.4989 | 140415.8028 | 88.65% | 88.18% | 21.624 | 37.26% | 4.213% | 19.42% | [25 empty] | 925 | 450 | 1579 | 5.6844 | 0.056844 | 45.45 | 3.915 | 43.65 | 1.755 | 0.063 | 0.73305 | 307.905 | 306.326 | 0.63949 | 0.15253 | 2032.7919 | 359.2596 | 4.062 | 2155 | 0.12592 | 0.061417 | 0.097715 | 7.959 | 4480 | 3.6373 | 7.1852 | 11.4029 | 0.694 | 524 | 0.45565 | 0.31896 | 157.2 | 142.5231 | 97.4042 | 239.9273 | 4.3939 | 4.5064 | 0.20507 | 0.083945 | 9.5082 | [66 empty] | 920 | 2508.0847 | [7 empty] | 920 | 39.3173 | 0.29904 | 0.0015592 | 9.7229 | 10.0235 | 39.6663 | 2.0428 | 0.029959 | 276.6988 | 29.0267 | 347.4646
910 | 15802 | 91 | 43 | 113.477 | 20073.9292 | 7.1812 | 1270.341 | 0.19563 | [21 empty] | 910 | 60 | 2.5871 | 104 | 155.2282 | 32011.5814 | 28.2837 | 5832.7384 | 0.89824 | [20 empty] | 939 | 935.1956 | 165434.852 | 78.4825 | 14539.9842 | 1013.6781 | 179974.8362 | 92.26% | 91.92% | 27.7161 | 40.49% | 2.81% | 13.15% | [25 empty] | 926 | 397 | 1667 | 6.0012 | 0.060012 | 40.097 | 3.4539 | 38.509 | 1.5483 | 0.05558 | 0.6479 | 325.065 | 323.398 | 0.67513 | 0.16103 | 2073.824 | 373.6433 | 4.382 | 2959 | 0.13584 | 0.066256 | 0.10661 | 7.359 | 5815 | 3.3631 | 6.6435 | 10.5167 | 0.705 | 855 | 0.74348 | 0.52043 | 256.5 | 232.552 | 98.948 | 331.5001 | 7.1694 | 7.353 | 0.3346 | 0.13697 | 15.5144 | [66 empty] | 921 | 2827.2835 | [7 empty] | 921 | 46.8208 | 0.33936 | 0.0013482 | 13.0961 | 13.4368 | 50.5921 | 0.9972 | 0.025905 | 372.6963 | 39.0973 | 463.4088
911 | 20439 | 510 | 49 | 724.71 | 128200.2275 | 35.4572 | 6272.3337 | 0.96594 | [21 empty] | 911 | 63 | 2.9931 | 105 | 188.5662 | 33935.3543 | 34.3581 | 6183.2635 | 0.95222 | [20 empty] | 940 | 203.9842 | 36084.5282 | 78.2584 | 14710.5412 | 282.2426 | 50795.0694 | 72.27% | 71.04% | 7.8224 | 12.41% | 0.7404% | 3.481% | [25 empty] | 927 | 444 | 3427 | 12.3371 | 0.12337 | 44.844 | 3.8628 | 43.068 | 1.7316 | 0.06216 | 0.71084 | 668.265 | 664.838 | 1.3879 | 0.33105 | 3876.0601 | 719.6239 | 2.985 | 2488 | 0.092535 | 0.045133 | 0.072845 | 6.335 | 9251 | 2.8951 | 5.7191 | 9.0648 | 0.406 | 712 | 0.61913 | 0.43339 | 213.6 | 193.6574 | 56.9828 | 250.6402 | 5.9703 | 6.1232 | 0.27864 | 0.11406 | 12.9196 | [66 empty] | 922 | 2304.7148 | [7 empty] | 922 | 44.6999 | 0.30354 | 0.0012542 | 14.3032 | 14.608 | 42.7555 | 1.4832 | 0.024098 | 407.0484 | 42.7009 | 494.0121
912 | 10283 | 406 | 27 | 317.898 | 56235.73 | 30.9149 | 5468.8058 | 0.8422 | [21 empty] | 912 | 63 | 2.8623 | 103 | 180.3274 | 33288.9666 | 32.8569 | 6065.4871 | 0.93409 | [20 empty] | 941 | 334.9552 | 59253.1336 | 86.0922 | 14550.644 | 421.0474 | 73803.7776 | 79.55% | 80.28% | 11.3658 | 18.95% | 1.376% | 6.101% | [25 empty] | 928 | 385 | 2860 | 10.2959 | 0.10296 | 38.885 | 3.3495 | 37.345 | 1.5015 | 0.0539 | 0.62216 | 557.7 | 554.84 | 1.1583 | 0.27628 | 3249.8845 | 602.4928 | 4.733 | 3136 | 0.14672 | 0.071563 | 0.11514 | 10.915 | 9263 | 4.9882 | 9.8538 | 16.1209 | 0.317 | 396 | 0.34435 | 0.24104 | 118.8 | 107.7083 | 44.4915 | 152.1998 | 3.3205 | 3.4056 | 0.15497 | 0.063439 | 7.1856 | [66 empty] | 923 | 2263.7155 | [7 empty] | 923 | 32.8696 | 0.27552 | 0.0014801 | 5.8701 | 6.1471 | 37.7181 | 1.6044 | 0.02844 | 167.0545 | 17.5247 | 223.9301
913 | 16877 | 351 | 35 | 356.265 | 63022.8009 | 21.1095 | 3734.2419 | 0.57507 | [21 empty] | 913 | 66 | 2.9409 | 91 | 194.0994 | 30811.1471 | 35.3663 | 5614.0107 | 0.86456 | [20 empty] | 942 | 339.5745 | 60070.275 | 104.9043 | 13713.8488 | 444.4788 | 73784.1238 | 76.4% | 81.41% | 11.3628 | 19.29% | 0.9238% | 4.322% | [25 empty] | 929 | 504 | 2920 | 10.5119 | 0.10512 | 50.904 | 4.3848 | 48.888 | 1.9656 | 0.07056 | 0.79783 | 569.4 | 566.48 | 1.1826 | 0.28207 | 3428.9734 | 627.2816 | 2.996 | 3968 | 0.092876 | 0.045299 | 0.07411 | 8.083 | 4717 | 3.6939 | 7.2972 | 11.7192 | 0.862 | 457 | 0.39739 | 0.27817 | 137.1 | 124.2997 | 120.9833 | 245.283 | 3.832 | 3.9302 | 0.17885 | 0.073211 | 8.2925 | [66 empty] | 924 | 1946.0249 | [7 empty] | 924 | 33.5701 | 0.2532 | 0.0010252 | 8.5158 | 8.77 | 33.2112 | 1.8184 | 0.019699 | 242.3467 | 25.4231 | 302.8191
914 | 15851 | 553 | 34 | 545.258 | 96455.4093 | 34.399 | 6085.1309 | 0.93711 | [21 empty] | 914 | 72 | 2.9339 | 80 | 211.2442 | 29549.1521 | 38.4902 | 5384.0662 | 0.82915 | [20 empty] | 943 | 299.4569 | 52973.5217 | 73.5788 | 18468.1251 | 373.0357 | 71441.6468 | 80.28% | 74.15% | 11.002 | 15.07% | 0.9849% | 4.414% | [25 empty] | 930 | 667 | 2875 | 10.3499 | 0.1035 | 67.367 | 5.8029 | 64.699 | 2.6013 | 0.09338 | 1.0619 | 560.625 | 557.75 | 1.1644 | 0.27772 | 3548.2808 | 637.061 | 4.884 | 3158 | 0.1514 | 0.073846 | 0.11808 | 5.483 | 8149 | 2.5057 | 4.9499 | 8.0189 | 0.849 | 374 | 0.32522 | 0.22765 | 112.2 | 101.7245 | 119.1587 | 220.8832 | 3.1361 | 3.2164 | 0.14637 | 0.059915 | 6.7864 | [66 empty] | 925 | 1826.9376 | [7 empty] | 925 | 45.348 | 0.37513 | 0.00059168 | 8.6646 | 9.0403 | 53.7184 | 1.6248 | 0.011369 | 246.5819 | 25.8674 | 327.8038
915 | 10212 | 201 | 31 | 180.699 | 31965.4109 | 17.6948 | 3130.1812 | 0.48205 | [21 empty] | 915 | 63 | 2.8219 | 89 | 177.7827 | 28764.2527 | 32.3933 | 5241.0519 | 0.80712 | [20 empty] | 944 | 1557.3211 | 275488.0216 | 77.5226 | 16522.7093 | 1634.8437 | 292010.731 | 95.26% | 94.34% | 44.9697 | 88.34% | 4.427% | 21.52% | [25 empty] | 931 | 392 | 2668 | 9.6047 | 0.096047 | 39.592 | 3.4104 | 38.024 | 1.5288 | 0.05488 | 0.63034 | 520.26 | 517.592 | 1.0805 | 0.25773 | 3068.7663 | 567.7842 | 2.557 | 4906 | 0.079267 | 0.038662 | 0.06213 | 4.406 | 7107 | 2.0135 | 3.9776 | 6.3841 | 0.528 | 818 | 0.7113 | 0.49791 | 245.4 | 222.4884 | 74.1058 | 296.5941 | 6.8591 | 7.0348 | 0.32012 | 0.13104 | 14.843 | [66 empty] | 926 | 1436.4596 | [7 empty] | 926 | 35.0406 | 0.20503 | 0.00062466 | 14.1378 | 14.3435 | 25.7086 | 1.7528 | 0.012002 | 402.3426 | 42.2073 | 472.0232
916 | 15982 | 390 | 43 | 486.33 | 86031.1251 | 30.4299 | 5383.0012 | 0.82898 | [21 empty] | 916 | 61 | 3.25 | 103 | 198.2492 | 32232.174 | 36.1224 | 5872.9319 | 0.90443 | [20 empty] | 945 | 37.3397 | 6605.3379 | 72.696 | 15243.5318 | 110.0356 | 21848.8698 | 33.93% | 30.23% | 3.3647 | 4.994% | 0.5797% | 2.46% | [25 empty] | 932 | 273 | 2414 | 8.6903 | 0.086903 | 27.573 | 2.3751 | 26.481 | 1.0647 | 0.03822 | 0.4439 | 470.73 | 468.316 | 0.97767 | 0.23319 | 2692.7046 | 503.6229 | 4.458 | 4376 | 0.1382 | 0.067405 | 0.10899 | 10.919 | 6256 | 4.99 | 9.8574 | 16.0183 | 0.457 | 408 | 0.35478 | 0.24835 | 122.4 | 110.9722 | 64.1408 | 175.113 | 3.4212 | 3.5088 | 0.15967 | 0.065362 | 7.4034 | [66 empty] | 927 | 2208.8046 | [7 empty] | 927 | 37.7168 | 0.25926 | 0.0012842 | 11.7732 | 12.0338 | 36.8251 | 1.194 | 0.024674 | 335.0502 | 35.148 | 408.2421
917 | 10241 | 211 | 35 | 214.165 | 37885.5014 | 20.9125 | 3699.3947 | 0.56971 | [21 empty] | 917 | 65 | 2.2994 | 84 | 149.4637 | 28010.1337 | 27.2333 | 5103.6461 | 0.78596 | [20 empty] | 946 | 101.3401 | 17926.9301 | 88.439 | 17676.634 | 189.7791 | 35603.5642 | 53.4% | 50.35% | 5.4829 | 7.951% | 0.3965% | 1.879% | [25 empty] | 933 | 585 | 1676 | 6.0336 | 0.060336 | 59.085 | 5.0895 | 56.745 | 2.2815 | 0.0819 | 0.9319 | 326.82 | 325.144 | 0.67878 | 0.1619 | 2269.4354 | 395.3745 | 4.2 | 4505 | 0.1302 | 0.063504 | 0.10072 | 10.262 | 6195 | 4.6897 | 9.2643 | 14.7673 | 0.628 | 608 | 0.5287 | 0.37009 | 182.4 | 165.3703 | 88.1409 | 253.5113 | 5.0982 | 5.2288 | 0.23794 | 0.097402 | 11.0325 | [66 empty] | 928 | 2217.8872 | [7 empty] | 928 | 51.575 | 0.46386 | 0.0010717 | 6.548 | 7.013 | 66.9129 | 1.8932 | 0.020592 | 186.3482 | 19.5486 | 274.7235
918 | 9736 | 696 | 42 | 847.728 | 149961.9468 | 87.0715 | 15402.8294 | 2.372 | [21 empty] | 918 | 70 | 2.576 | 88 | 180.32 | 31601.1765 | 32.8556 | 5757.9597 | 0.88673 | [20 empty] | 947 | 752.7615 | 133162.5057 | 95.8377 | 15893.7804 | 848.5993 | 149056.2861 | 88.71% | 89.34% | 22.9547 | 54.65% | 2.514% | 12.12% | [25 empty] | 934 | 372 | 3128 | 11.2607 | 0.11261 | 37.572 | 3.2364 | 36.084 | 1.4508 | 0.05208 | 0.60487 | 609.96 | 606.832 | 1.2668 | 0.30216 | 3504.2664 | 653.0353 | 5.15 | 4241 | 0.15965 | 0.077868 | 0.12521 | 9.316 | 7928 | 4.2574 | 8.4103 | 13.3471 | 0.389 | 685 | 0.59565 | 0.41696 | 205.5 | 186.3136 | 54.5969 | 240.9105 | 5.7439 | 5.891 | 0.26807 | 0.10974 | 12.4297 | [66 empty] | 929 | 1933.8717 | [7 empty] | 929 | 32.7324 | 0.25528 | 0.0010942 | 7.5567 | 7.8131 | 36.1648 | 1.1984 | 0.021024 | 215.0533 | 22.5599 | 274.9975
919 | 9920 | 105 | 49 | 149.205 | 26394.1645 | 15.0408 | 2660.7021 | 0.40975 | [21 empty] | 919 | 69 | 2.3181 | 96 | 159.9517 | 33981.5249 | 29.1443 | 6191.6761 | 0.95352 | [20 empty] | 948 | 439.1212 | 77679.9498 | 79.7899 | 18484.1148 | 518.9111 | 96164.0647 | 84.62% | 80.78% | 14.8093 | 33.11% | 1.222% | 6.002% | [25 empty] | 935 | 542 | 2310 | 8.3159 | 0.083159 | 54.742 | 4.7154 | 52.574 | 2.1138 | 0.07588 | 0.87208 | 450.45 | 448.14 | 0.93555 | 0.22315 | 2859.7817 | 513.9633 | 2.427 | 2581 | 0.075237 | 0.036696 | 0.058861 | 10.833 | 4387 | 4.9507 | 9.7798 | 15.5108 | 0.476 | 497 | 0.43217 | 0.30252 | 149.1 | 135.1794 | 66.8075 | 201.9868 | 4.1675 | 4.2742 | 0.1945 | 0.079619 | 9.0183 | [66 empty] | 930 | 1778.4268 | [7 empty] | 930 | 26.439 | 0.20509 | 0.0010773 | 6.1843 | 6.3904 | 24.8705 | 1.9536 | 0.0207 | 175.9955 | 18.4626 | 221.3029
920 | 20374 | 669 | 32 | 620.832 | 109824.3486 | 30.4718 | 5390.4166 | 0.83012 | [21 empty] | 920 | 69 | 2.4752 | 87 | 170.791 | 30795.7569 | 31.1193 | 5611.2065 | 0.86413 | [20 empty] | 949 | 737.9355 | 130539.7989 | 86.2534 | 14497.345 | 824.1888 | 145037.1439 | 89.53% | 90% | 22.3357 | 37.24% | 1.745% | 8.313% | [25 empty] | 936 | 497 | 2026 | 7.2935 | 0.072935 | 50.197 | 4.3239 | 48.209 | 1.9383 | 0.06958 | 0.80216 | 395.07 | 393.044 | 0.82053 | 0.19571 | 2531.6046 | 453.9959 | 2.698 | 4331 | 0.083638 | 0.040794 | 0.064658 | 10.751 | 8467 | 4.9132 | 9.7058 | 15.6845 | 0.778 | 809 | 0.70348 | 0.49243 | 242.7 | 220.0405 | 109.1937 | 329.2342 | 6.7836 | 6.9574 | 0.3166 | 0.1296 | 14.6797 | [66 empty] | 931 | 2379.0452 | [7 empty] | 931 | 46.8515 | 0.33514 | 0.00099976 | 13.526 | 13.8622 | 49.8027 | 1.0228 | 0.019209 | 384.9313 | 40.3807 | 476.1568
921 | 11683 | 663 | 38 | 730.626 | 129246.76 | 62.5375 | 11062.8058 | 1.7037 | [21 empty] | 921 | 61 | 3.3298 | 92 | 203.1197 | 28789.903 | 37.0099 | 5245.7256 | 0.80784 | [20 empty] | 950 | 1435.5812 | 253952.3837 | 93.3021 | 14246.8394 | 1528.8833 | 268199.2231 | 93.9% | 94.69% | 41.3027 | 74.37% | 7.79% | 32.89% | [25 empty] | 937 | 353 | 3116 | 11.2175 | 0.11218 | 35.653 | 3.0711 | 34.241 | 1.3767 | 0.04942 | 0.57539 | 607.62 | 604.504 | 1.262 | 0.30101 | 3477.8472 | 650.9217 | 4.559 | 2264 | 0.14133 | 0.068932 | 0.11284 | 7.076 | 7594 | 3.2337 | 6.3881 | 10.1634 | 0.694 | 379 | 0.32957 | 0.2307 | 113.7 | 103.0845 | 97.4042 | 200.4886 | 3.178 | 3.2594 | 0.14832 | 0.060716 | 6.8771 | [66 empty] | 932 | 1763.626 | [7 empty] | 932 | 42.6448 | 0.36837 | 0.00090458 | 6.7465 | 7.1157 | 51.9569 | 1.7832 | 0.017381 | 191.9951 | 20.141 | 265.8935
922 | 4274 | 82 | 46 | 109.388 | 19350.5906 | 25.5938 | 4527.513 | 0.69724 | [21 empty] | 922 | 66 | 2.9733 | 85 | 196.2387 | 28779.6429 | 35.7561 | 5243.8561 | 0.80755 | [20 empty] | 951 | 1743.5415 | 308430.1629 | 94.055 | 18803.9092 | 1837.5965 | 327234.0721 | 94.88% | 94.25% | 50.394 | 82.54% | 5.38% | 23.93% | [25 empty] | 938 | 359 | 1712 | 6.1632 | 0.061632 | 36.259 | 3.1233 | 34.823 | 1.4001 | 0.05026 | 0.56902 | 333.84 | 332.128 | 0.69336 | 0.16538 | 2075.7532 | 375.6913 | 2.929 | 3174 | 0.090799 | 0.044286 | 0.072408 | 8.574 | 10941 | 3.9183 | 7.7404 | 12.3382 | 0.314 | 394 | 0.34261 | 0.23983 | 118.2 | 107.1643 | 44.0705 | 151.2348 | 3.3038 | 3.3884 | 0.15419 | 0.063119 | 7.1493 | [66 empty] | 933 | 1730.3338 | [7 empty] | 933 | 45.3984 | 0.35982 | 0.00062803 | 10.0536 | 10.414 | 51.0129 | 1.68 | 0.012067 | 286.1103 | 30.0141 | 368.8293
923 | 18725 | 420 | 39 | 475.02 | 84030.4012 | 25.3682 | 4487.6049 | 0.69109 | [21 empty] | 923 | 71 | 2.4978 | 90 | 177.3459 | 32781.0906 | 32.3137 | 5972.9484 | 0.91983 | [20 empty] | 952 | 331.9126 | 58714.8998 | 59.5845 | 15190.2328 | 391.4972 | 73905.1326 | 84.78% | 79.45% | 11.3814 | 25.16% | 1.757% | 8.252% | [25 empty] | 939 | 343 | 3106 | 11.1815 | 0.11182 | 34.643 | 2.9841 | 33.271 | 1.3377 | 0.04802 | 0.56046 | 605.67 | 602.564 | 1.2579 | 0.30004 | 3454.1479 | 645.9481 | 3.848 | 4819 | 0.11929 | 0.058182 | 0.093207 | 6.92 | 6324 | 3.1624 | 6.2472 | 10.0081 | 0.608 | 349 | 0.30348 | 0.21243 | 104.7 | 94.9247 | 85.3339 | 180.2587 | 2.9264 | 3.0014 | 0.13658 | 0.05591 | 6.3328 | [66 empty] | 934 | 2224.4447 | [7 empty] | 934 | 47.1179 | 0.36277 | 0.0011721 | 11.3268 | 11.6907 | 49.8852 | 2.06 | 0.022521 | 322.3447 | 33.8152 | 408.1276
924 | 22413 | 541 | 38 | 596.182 | 105463.7966 | 26.5998 | 4705.4743 | 0.72464 | [21 empty] | 924 | 69 | 2.5921 | 85 | 178.858 | 30087.8085 | 32.5892 | 5482.2132 | 0.84426 | [20 empty] | 953 | 336.8097 | 59581.1804 | 98.4412 | 16357.4823 | 435.2509 | 75938.6626 | 77.38% | 78.46% | 11.6946 | 20.87% | 0.9552% | 4.693% | [25 empty] | 940 | 461 | 1921 | 6.9155 | 0.069155 | 46.561 | 4.0107 | 44.717 | 1.7979 | 0.06454 | 0.73253 | 374.595 | 372.674 | 0.778 | 0.18557 | 2388.0893 | 428.3371 | 2.292 | 3306 | 0.071052 | 0.034655 | 0.054894 | 7.109 | 5137 | 3.2488 | 6.4179 | 10.1851 | 0.651 | 468 | 0.40696 | 0.28487 | 140.4 | 127.2916 | 91.369 | 218.6607 | 3.9243 | 4.0248 | 0.18315 | 0.074974 | 8.4921 | [66 empty] | 935 | 1932.2402 | [7 empty] | 935 | 45.6697 | 0.3833 | 0.00086561 | 8.2181 | 8.6023 | 57.799 | 0.9708 | 0.016632 | 233.8763 | 24.5345 | 317.1973
925 | 10328 | 398 | 50 | 577.1 | 102088.2164 | 55.8772 | 9884.6065 | 1.5222 | [21 empty] | 925 | 64 | 2.6998 | 81 | 172.7867 | 26594.2369 | 31.483 | 4845.6596 | 0.74623 | [20 empty] | 954 | 126.1417 | 22314.3023 | 95.7527 | 17785.8971 | 221.8944 | 40100.1994 | 56.85% | 55.65% | 6.1754 | 14.36% | 0.5194% | 2.509% | [25 empty] | 941 | 534 | 1872 | 6.7391 | 0.067391 | 53.934 | 4.6458 | 51.798 | 2.0826 | 0.07476 | 0.85387 | 365.04 | 363.168 | 0.75816 | 0.18084 | 2410.4116 | 425.946 | 3.647 | 3713 | 0.11306 | 0.055143 | 0.087456 | 4.681 | 10210 | 2.1392 | 4.2259 | 6.8544 | 0.5 | 818 | 0.7113 | 0.49791 | 245.4 | 222.4884 | 70.1759 | 292.6643 | 6.8591 | 7.0348 | 0.32012 | 0.13104 | 14.843 | [66 empty] | 936 | 1828.5262 | [7 empty] | 936 | 44.2592 | 0.30996 | 0.00075918 | 13.3772 | 13.6879 | 45.4985 | 1.0792 | 0.014587 | 380.6961 | 39.9365 | 467.2249
926 | 11825 | 71 | 33 | 67.947 | 12019.7332 | 5.746 | 1016.4679 | 0.15654 | [21 empty] | 926 | 61 | 2.4662 | 81 | 150.4369 | 25347.632 | 27.4107 | 4618.5193 | 0.71125 | [20 empty] | 955 | 623.6074 | 110315.3147 | 95.7398 | 17348.8448 | 719.3472 | 127664.1595 | 86.69% | 86.41% | 19.6603 | 28.55% | 2.728% | 12.15% | [25 empty] | 942 | 267 | 2014 | 7.2503 | 0.072503 | 26.967 | 2.3229 | 25.899 | 1.0413 | 0.03738 | 0.42533 | 392.73 | 390.716 | 0.81567 | 0.19455 | 2288.1997 | 425.7273 | 2.243 | 2181 | 0.069533 | 0.033914 | 0.055043 | 7.137 | 7139 | 3.2616 | 6.4431 | 10.541 | 0.758 | 775 | 0.67391 | 0.47174 | 232.5 | 210.7928 | 106.3867 | 317.1795 | 6.4985 | 6.665 | 0.3033 | 0.12416 | 14.0628 | [66 empty] | 937 | 2135.3379 | [7 empty] | 937 | 38.2262 | 0.32734 | 0.0011676 | 6.2669 | 6.5954 | 45.1615 | 1.8236 | 0.022435 | 178.3484 | 18.7094 | 244.0653
927 | 20010 | 450 | 44 | 574.2 | 101575.2103 | 28.6957 | 5076.2224 | 0.78174 | [21 empty] | 927 | 72 | 2.8306 | 99 | 203.8059 | 36567.0757 | 37.1349 | 6662.7819 | 1.0261 | [20 empty] | 956 | 220.4665 | 39000.2329 | 69.1623 | 15443.4033 | 289.6289 | 54443.6362 | 76.12% | 71.63% | 8.3843 | 9.625% | 1.012% | 4.339% | [25 empty] | 943 | 579 | 3031 | 10.9115 | 0.10912 | 58.479 | 5.0373 | 56.163 | 2.2581 | 0.08106 | 0.91945 | 591.045 | 588.014 | 1.2276 | 0.29279 | 3618.0065 | 658.7156 | 5.118 | 2144 | 0.15866 | 0.077384 | 0.12621 | 4.338 | 8337 | 1.9825 | 3.9163 | 6.2856 | 0.679 | 453 | 0.39391 | 0.27574 | 135.9 | 123.2118 | 95.2989 | 218.5107 | 3.7985 | 3.8958 | 0.17728 | 0.072571 | 8.2199 | [66 empty] | 938 | 1758.1088 | [7 empty] | 938 | 44.7437 | 0.39321 | 0.00064152 | 6.515 | 6.9088 | 58.5522 | 1.1716 | 0.012326 | 185.407 | 19.4499 | 264.5931
928 | 7326 | 322 | 51 | 476.238 | 84245.8638 | 65.0066 | 11499.5719 | 1.7709 | [21 empty] | 928 | 70 | 2.4856 | 87 | 173.9954 | 31242.0722 | 31.7032 | 5692.5283 | 0.87665 | [20 empty] | 957 | 127.6388 | 22579.1399 | 104.2927 | 17029.0504 | 231.9316 | 39608.1903 | 55.03% | 57.01% | 6.0997 | 13.27% | 0.7452% | 3.443% | [25 empty] | 944 | 452 | 2964 | 10.6703 | 0.1067 | 45.652 | 3.9324 | 43.844 | 1.7628 | 0.06328 | 0.7241 | 577.98 | 575.016 | 1.2004 | 0.28632 | 3421.0584 | 630.2298 | 3.039 | 2127 | 0.094209 | 0.04595 | 0.074117 | 8.825 | 3997 | 4.033 | 7.967 | 12.8667 | 0.631 | 860 | 0.74783 | 0.52348 | 258 | 233.912 | 88.562 | 322.474 | 7.2113 | 7.396 | 0.33656 | 0.13777 | 15.6051 | [66 empty] | 939 | 2526.9939 | [7 empty] | 939 | 48.6705 | 0.44222 | 0.0011639 | 5.7709 | 6.2143 | 64.9146 | 1.5392 | 0.022363 | 164.2311 | 17.2285 | 247.9357
929 | 9206 | 220 | 30 | 191.4 | 33858.4034 | 20.7908 | 3677.8626 | 0.56639 | [21 empty] | 929 | 68 | 2.7714 | 82 | 188.4552 | 28605.2208 | 34.3379 | 5212.0752 | 0.80266 | [20 empty] | 958 | 357.4656 | 63235.1802 | 90.9836 | 18212.2896 | 448.4492 | 81447.4698 | 79.71% | 77.64% | 12.5429 | 21.81% | 1.288% | 5.959% | [25 empty] | 945 | 543 | 2479 | 8.9243 | 0.089243 | 54.843 | 4.7241 | 52.671 | 2.1177 | 0.07602 | 0.87803 | 483.405 | 480.926 | 1.004 | 0.23947 | 3030.8281 | 547.4951 | 3.609 | 4514 | 0.11188 | 0.054568 | 0.0872 | 6.62 | 4859 | 3.0253 | 5.9764 | 9.622 | 0.347 | 787 | 0.68435 | 0.47904 | 236.1 | 214.0567 | 48.7021 | 262.7587 | 6.5992 | 6.7682 | 0.30799 | 0.12608 | 14.2805 | [66 empty] | 940 | 1468.7206 | [7 empty] | 940 | 29.6483 | 0.22133 | 0.00071984 | 7.7386 | 7.9606 | 31.8714 | 0.9168 | 0.013831 | 220.2296 | 23.1029 | 276.1346
930 | 9583 | 63 | 44 | 80.388 | 14220.5294 | 8.3886 | 1483.9329 | 0.22853 | [21 empty] | 930 | 69 | 3.1452 | 101 | 217.0154 | 35751.396 | 39.5418 | 6514.1592 | 1.0032 | [20 empty] | 959 | 892.1511 | 157820.3301 | 91.6994 | 20147.0456 | 983.8505 | 177967.3757 | 90.68% | 88.68% | 27.407 | 38.66% | 3.845% | 16.57% | [25 empty] | 946 | 531 | 1697 | 6.1092 | 0.061092 | 53.631 | 4.6197 | 51.507 | 2.0709 | 0.07434 | 0.8581 | 330.915 | 329.218 | 0.68728 | 0.16393 | 2236.5306 | 393.5945 | 3.262 | 3812 | 0.10112 | 0.049321 | 0.078668 | 5.107 | 9967 | 2.3339 | 4.6105 | 7.4367 | 0.854 | 795 | 0.6913 | 0.48391 | 238.5 | 216.2326 | 119.8605 | 336.093 | 6.6662 | 6.837 | 0.31112 | 0.12736 | 14.4257 | [66 empty] | 941 | 1736.1692 | [7 empty] | 941 | 37.7189 | 0.23992 | 0.00070148 | 13.526 | 13.7666 | 32.5851 | 1.4588 | 0.013478 | 384.9313 | 40.3807 | 459.3695
931 | 10419 | 693 | 33 | 663.201 | 117319.3679 | 63.653 | 11260.137 | 1.7341 | [21 empty] | 931 | 61 | 2.2806 | 100 | 139.1185 | 31293.3729 | 25.3484 | 5701.8756 | 0.87809 | [20 empty] | 960 | 59.9738 | 10609.2764 | 93.401 | 17836.5312 | 153.3747 | 28445.8076 | 39.1% | 37.3% | 4.3807 | 8.115% | 0.4824% | 2.271% | [25 empty] | 947 | 374 | 3315 | 11.9339 | 0.11934 | 37.774 | 3.2538 | 36.278 | 1.4586 | 0.05236 | 0.59952 | 646.425 | 643.11 | 1.3426 | 0.32023 | 3694.4921 | 690.2895 | 3.291 | 3318 | 0.10202 | 0.04976 | 0.080263 | 10.085 | 9153 | 4.6088 | 9.1045 | 14.7584 | 0.567 | 327 | 0.28435 | 0.19904 | 98.1 | 88.941 | 79.5795 | 168.5204 | 2.742 | 2.8122 | 0.12797 | 0.052385 | 5.9336 | [66 empty] | 942 | 1805.9814 | [7 empty] | 942 | 38.7624 | 0.25887 | 0.00075469 | 12.815 | 13.0746 | 38.0164 | 0.8972 | 0.014501 | 364.6965 | 38.258 | 441.8827
932 | 12185 | 331 | 47 | 451.153 | 79808.3609 | 37.0253 | 6549.7219 | 1.0087 | [21 empty] | 932 | 71 | 2.5437 | 90 | 180.6027 | 32781.0906 | 32.9071 | 5972.9484 | 0.91983 | [20 empty] | 961 | 1791.7111 | 316951.2923 | 89.4821 | 15947.0795 | 1881.1932 | 332898.3717 | 95.24% | 95.21% | 51.2663 | 116.6% | 3.813% | 18.43% | [25 empty] | 948 | 436 | 2506 | 9.0215 | 0.090215 | 44.036 | 3.7932 | 42.292 | 1.7004 | 0.06104 | 0.6915 | 488.67 | 486.164 | 1.0149 | 0.24208 | 2947.3748 | 539.2654 | 3.205 | 1944 | 0.099355 | 0.04846 | 0.07802 | 6.643 | 9292 | 3.0359 | 5.9972 | 9.6014 | 0.757 | 420 | 0.36522 | 0.25565 | 126 | 114.2361 | 106.2463 | 220.4824 | 3.5218 | 3.612 | 0.16437 | 0.067284 | 7.6211 | [66 empty] | 943 | 1977.2916 | [7 empty] | 943 | 31.7803 | 0.24604 | 0.0011358 | 7.4906 | 7.7377 | 31.0875 | 2.0472 | 0.021823 | 213.171 | 22.3624 | 268.6899
933 | 13379 | 381 | 46 | 508.254 | 89909.4513 | 37.9889 | 6720.1922 | 1.0349 | [21 empty] | 933 | 61 | 3.2994 | 100 | 201.2621 | 31293.3729 | 36.6714 | 5701.8756 | 0.87809 | [20 empty] | 962 | 160.3715 | 28369.5061 | 103.5317 | 15893.7804 | 263.9032 | 44263.2865 | 60.77% | 64.09% | 6.8165 | 14.99% | 0.7047% | 3.387% | [25 empty] | 949 | 432 | 3810 | 13.7159 | 0.13716 | 43.632 | 3.7584 | 41.904 | 1.6848 | 0.06048 | 0.69206 | 742.95 | 739.14 | 1.543 | 0.36805 | 4248.4829 | 793.7197 | 3.446 | 4383 | 0.10683 | 0.052103 | 0.084095 | 11.141 | 5433 | 5.0914 | 10.0579 | 16.0121 | 0.792 | 821 | 0.71391 | 0.49974 | 246.3 | 223.3043 | 111.1586 | 334.463 | 6.8843 | 7.0606 | 0.3213 | 0.13152 | 14.8975 | [66 empty] | 944 | 3380.5618 | [7 empty] | 944 | 77.3855 | 0.64649 | 0.0011107 | 14.2205 | 14.8681 | 99.2666 | 1.2156 | 0.021341 | 404.6955 | 42.4541 | 547.6531
934 | 11645 | 535 | 32 | 496.48 | 87826.6465 | 42.6346 | 7542.0048 | 1.1615 | [21 empty] | 934 | 61 | 3.1343 | 84 | 191.193 | 26286.4332 | 34.8367 | 4789.5755 | 0.73759 | [20 empty] | 963 | 542.0485 | 95887.6612 | 80.7613 | 15520.687 | 622.8098 | 111408.3482 | 87.03% | 86.07% | 17.1569 | 24.31% | 1.392% | 6.473% | [25 empty] | 950 | 450 | 2076 | 7.4735 | 0.074735 | 45.45 | 3.915 | 43.65 | 1.755 | 0.063 | 0.7209 | 404.82 | 402.744 | 0.84078 | 0.20054 | 2535.4487 | 459.0744 | 4.746 | 3980 | 0.14713 | 0.071759 | 0.11661 | 8.198 | 11049 | 3.7465 | 7.401 | 11.8786 | 0.315 | 867 | 0.75391 | 0.52774 | 260.1 | 235.8159 | 44.2108 | 280.0267 | 7.27 | 7.4562 | 0.3393 | 0.13889 | 15.7322 | [66 empty] | 945 | 1593.9926 | [7 empty] | 945 | 31.9307 | 0.18499 | 0.00092893 | 13.0134 | 13.1993 | 23.7778 | 1.4436 | 0.017849 | 370.3434 | 38.8504 | 434.4331
935 | 11985 | 560 | 36 | 584.64 | 103422.0323 | 48.781 | 8629.2893 | 1.3289 | [21 empty] | 935 | 62 | 1.8796 | 100 | 116.537 | 31806.379 | 21.2339 | 5795.349 | 0.89248 | [20 empty] | 964 | 1306.6127 | 231138.0296 | 83.3719 | 15179.573 | 1389.9846 | 246317.6025 | 94% | 93.84% | 37.9329 | 103.8% | 6.234% | 28.47% | [25 empty] | 951 | 448 | 3294 | 11.8583 | 0.11858 | 45.248 | 3.8976 | 43.456 | 1.7472 | 0.06272 | 0.73293 | 642.33 | 639.036 | 1.3341 | 0.3182 | 3751.3518 | 696.2959 | 4.679 | 3755 | 0.14505 | 0.070746 | 0.11312 | 8.874 | 6475 | 4.0554 | 8.0113 | 12.9462 | 0.568 | 352 | 0.30609 | 0.21426 | 105.6 | 95.7407 | 79.7198 | 175.4606 | 2.9516 | 3.0272 | 0.13776 | 0.05639 | 6.3872 | [66 empty] | 946 | 1525.4684 | [7 empty] | 946 | 31.6052 | 0.18037 | 0.0006359 | 13.1457 | 13.3267 | 23.6186 | 1.3048 | 0.012218 | 374.108 | 39.2453 | 438.289
936 | 14374 | 257 | 49 | 365.197 | 64602.8597 | 25.4068 | 4494.4246 | 0.69214 | [21 empty] | 936 | 72 | 2.6921 | 80 | 193.833 | 29549.1521 | 35.3177 | 5384.0662 | 0.82915 | [20 empty] | 965 | 198.5614 | 35125.2476 | 78.4371 | 15302.1608 | 276.9985 | 50427.4085 | 71.68% | 69.66% | 7.7658 | 9.24% | 0.7326% | 3.319% | [25 empty] | 952 | 322 | 2885 | 10.3859 | 0.10386 | 32.522 | 2.8014 | 31.234 | 1.2558 | 0.04508 | 0.51681 | 562.575 | 559.69 | 1.1684 | 0.27869 | 3212.9459 | 600.9978 | 4.231 | 3388 | 0.13116 | 0.063973 | 0.10312 | 11.008 | 9523 | 5.0307 | 9.9378 | 15.7812 | 0.398 | 417 | 0.36261 | 0.25383 | 125.1 | 113.4201 | 55.86 | 169.2801 | 3.4966 | 3.5862 | 0.16319 | 0.066803 | 7.5667 | [66 empty] | 947 | 2424.0439 | [7 empty] | 947 | 47.7368 | 0.43652 | 0.0012422 | 5.4071 | 5.8449 | 64.9341 | 1.3164 | 0.023868 | 153.8784 | 16.1424 | 236.2952
937 | 11867 | 467 | 38 | 514.634 | 91038.0647 | 43.3668 | 7671.5315 | 1.1814 | [21 empty] | 937 | 61 | 2.567 | 94 | 156.588 | 29415.7705 | 28.5315 | 5359.7631 | 0.8254 | [20 empty] | 966 | 415.7153 | 73539.4746 | 76.8907 | 16181.5953 | 492.606 | 89721.0699 | 84.39% | 81.96% | 13.817 | 28.17% | 1.123% | 5.277% | [25 empty] | 953 | 585 | 4080 | 14.6879 | 0.14688 | 59.085 | 5.0895 | 56.745 | 2.2815 | 0.0819 | 0.94887 | 795.6 | 791.52 | 1.6524 | 0.39413 | 4669.0512 | 861.9361 | 4.819 | 2094 | 0.14939 | 0.072863 | 0.11702 | 7.826 | 4784 | 3.5765 | 7.0651 | 11.3537 | 0.763 | 372 | 0.32348 | 0.22643 | 111.6 | 101.1805 | 107.0884 | 208.269 | 3.1193 | 3.1992 | 0.14558 | 0.059594 | 6.7501 | [66 empty] | 948 | 1910.731 | [7 empty] | 948 | 36.0966 | 0.29758 | 0.00093905 | 6.9449 | 7.2434 | 42.6431 | 1.282 | 0.018043 | 197.642 | 20.7334 | 262.3185
938 | 13892 | 588 | 50 | 852.6 | 150823.7971 | 61.3735 | 10856.8814 | 1.672 | [21 empty] | 938 | 70 | 2.4637 | 89 | 172.4594 | 31960.2808 | 31.4233 | 5823.391 | 0.8968 | [20 empty] | 967 | 680.2583 | 120336.7886 | 72.7472 | 16027.0281 | 753.0055 | 136363.8167 | 90.34% | 88.25% | 21 | 32.86% | 3.495% | 14.61% | [25 empty] | 954 | 638 | 4139 | 14.9003 | 0.149 | 64.438 | 5.5506 | 61.886 | 2.4882 | 0.08932 | 1.0112 | 807.105 | 802.966 | 1.6763 | 0.39983 | 4782.6854 | 880.0715 | 3.41 | 4277 | 0.10571 | 0.051559 | 0.084196 | 9.156 | 5479 | 4.1843 | 8.2658 | 13.2419 | 0.738 | 741 | 0.64435 | 0.45104 | 222.3 | 201.5451 | 103.5796 | 305.1247 | 6.2134 | 6.3726 | 0.28999 | 0.11871 | 13.4458 | [66 empty] | 949 | 2892.0273 | [7 empty] | 949 | 57.6046 | 0.44662 | 0.0014277 | 13.5756 | 14.0237 | 66.3026 | 1.3784 | 0.027432 | 386.343 | 40.5288 | 494.5803
939 | 10021 | 659 | 43 | 821.773 | 145370.5421 | 82.0051 | 14506.5904 | 2.234 | [21 empty] | 939 | 62 | 2.4368 | 88 | 151.0796 | 27989.6135 | 27.5278 | 5099.9071 | 0.78539 | [20 empty] | 968 | 323.217 | 57176.6568 | 72.1919 | 16549.3589 | 395.409 | 73726.0157 | 81.74% | 77.55% | 11.3538 | 17.81% | 1.09% | 4.782% | [25 empty] | 955 | 601 | 2471 | 8.8955 | 0.088955 | 60.701 | 5.2287 | 58.297 | 2.3439 | 0.08414 | 0.95859 | 481.845 | 479.374 | 1.0008 | 0.2387 | 3076.4594 | 550.1486 | 4.017 | 4871 | 0.12453 | 0.060737 | 0.097179 | 4.283 | 4236 | 1.9573 | 3.8666 | 6.1711 | 0.436 | 312 | 0.2713 | 0.18991 | 93.6 | 84.8611 | 61.1934 | 146.0545 | 2.6162 | 2.6832 | 0.1221 | 0.049982 | 5.6614 | [66 empty] | 950 | 2884.3267 | [7 empty] | 950 | 74.5717 | 0.61607 | 0.00077792 | 14.3362 | 14.9531 | 91.4723 | 1.8984 | 0.014947 | 407.9895 | 42.7996 | 544.1748
940 | 18619 | 396 | 29 | 333.036 | 58913.622 | 17.8869 | 3164.1668 | 0.48728 | [21 empty] | 940 | 60 | 2.5108 | 92 | 150.6483 | 28317.9374 | 27.4492 | 5159.7301 | 0.7946 | [20 empty] | 969 | 516.8299 | 91426.5119 | 83.6756 | 18731.9555 | 600.5055 | 110158.4673 | 86.07% | 83% | 16.9644 | 19.56% | 1.358% | 6.26% | [25 empty] | 956 | 386 | 2889 | 10.4003 | 0.104 | 38.986 | 3.3582 | 37.442 | 1.5054 | 0.05404 | 0.62185 | 563.355 | 560.466 | 1.17 | 0.27908 | 3280.7021 | 608.6919 | 2.759 | 4511 | 0.085529 | 0.041716 | 0.066746 | 5.639 | 10132 | 2.577 | 5.0908 | 8.2216 | 0.496 | 558 | 0.48522 | 0.33965 | 167.4 | 151.7708 | 69.6145 | 221.3853 | 4.679 | 4.7988 | 0.21837 | 0.089392 | 10.1252 | [66 empty] | 951 | 3435.6542 | [7 empty] | 951 | 75.3711 | 0.72085 | 0.0012343 | 5.8205 | 6.5426 | 108.5059 | 1.8716 | 0.023717 | 165.6428 | 17.3766 | 293.4206
941 | 16396 | 437 | 38 | 481.574 | 85189.795 | 29.3714 | 5195.767 | 0.80015 | [21 empty] | 941 | 60 | 2.7621 | 91 | 165.7283 | 28010.1337 | 30.1969 | 5103.6461 | 0.78596 | [20 empty] | 970 | 1562.6738 | 276434.9019 | 86.2023 | 14497.345 | 1648.8761 | 290932.2469 | 94.77% | 95.02% | 44.8036 | 65.02% | 3.815% | 18.04% | [25 empty] | 957 | 273 | 3154 | 11.3543 | 0.11354 | 27.573 | 2.3751 | 26.481 | 1.0647 | 0.03822 | 0.44144 | 615.03 | 611.876 | 1.2774 | 0.30468 | 3434.665 | 648.9245 | 2.232 | 2827 | 0.069192 | 0.033748 | 0.054233 | 5.662 | 4801 | 2.5875 | 5.1115 | 8.1018 | 0.502 | 566 | 0.49217 | 0.34452 | 169.8 | 153.9467 | 70.4566 | 224.4033 | 4.746 | 4.8676 | 0.2215 | 0.090673 | 10.2704 | [66 empty] | 952 | 1806.1708 | [7 empty] | 952 | 39.6841 | 0.33553 | 0.0010811 | 6.8953 | 7.2319 | 47.0375 | 1.6924 | 0.020772 | 196.2303 | 20.5853 | 265.5662
942 | 10308 | 252 | 42 | 306.936 | 54296.5669 | 29.7765 | 5267.4202 | 0.81118 | [21 empty] | 942 | 62 | 3.2571 | 83 | 201.9417 | 26399.2945 | 36.7952 | 4810.1397 | 0.74076 | [20 empty] | 971 | 686.8787 | 121507.9268 | 101.3296 | 14550.644 | 788.2083 | 136058.5709 | 87.14% | 89.31% | 20.953 | 26.94% | 2.26% | 9.525% | [25 empty] | 958 | 250 | 2957 | 10.6451 | 0.10645 | 25.25 | 2.175 | 24.25 | 0.975 | 0.035 | 0.39775 | 576.615 | 573.658 | 1.1976 | 0.28565 | 3211.8297 | 606.5417 | 4.534 | 4139 | 0.14055 | 0.068554 | 0.11044 | 9.81 | 4689 | 4.4832 | 8.8563 | 14.2497 | 0.598 | 647 | 0.56261 | 0.39383 | 194.1 | 175.978 | 83.9304 | 259.9084 | 5.4252 | 5.5642 | 0.2532 | 0.10365 | 11.7401 | [66 empty] | 953 | 2394.5358 | [7 empty] | 953 | 35.8301 | 0.30323 | 0.0015289 | 6.1512 | 6.456 | 40.8294 | 1.9276 | 0.029376 | 175.0543 | 18.3639 | 236.2046
943 | 6982 | 218 | 29 | 183.338 | 32432.2464 | 26.2587 | 4645.1227 | 0.71535 | [21 empty] | 943 | 66 | 2.1461 | 105 | 141.6399 | 35551.3236 | 25.8078 | 6477.7046 | 0.99757 | [20 empty] | 972 | 349.5159 | 61828.8899 | 83.6954 | 16743.9005 | 433.2113 | 78572.7903 | 80.68% | 78.69% | 12.1002 | 16.38% | 1.284% | 5.703% | [25 empty] | 959 | 549 | 3306 | 11.9015 | 0.11902 | 55.449 | 4.7763 | 53.253 | 2.1411 | 0.07686 | 0.8795 | 644.67 | 641.364 | 1.3389 | 0.31936 | 3863.5173 | 709.3206 | 2.598 | 5069 | 0.080538 | 0.039282 | 0.06234 | 10.646 | 5888 | 4.8652 | 9.611 | 15.7043 | 0.427 | 795 | 0.6913 | 0.48391 | 238.5 | 216.2326 | 59.9302 | 276.1628 | 6.6662 | 6.837 | 0.31112 | 0.12736 | 14.4257 | [66 empty] | 954 | 2392.108 | [7 empty] | 954 | 37.5176 | 0.25145 | 0.001551 | 12.2528 | 12.5058 | 34.8465 | 1.364 | 0.029801 | 348.6969 | 36.5796 | 421.5169
944 | 5242 | 561 | 44 | 715.836 | 126630.4288 | 136.5578 | 24156.8922 | 3.7202 | [21 empty] | 944 | 62 | 2.407 | 100 | 149.2317 | 31806.379 | 27.1911 | 5795.349 | 0.89248 | [20 empty] | 973 | 877.2973 | 155192.7159 | 99.8309 | 15704.5687 | 977.1282 | 170897.2846 | 89.78% | 90.81% | 26.3182 | 64.96% | 4.202% | 19.65% | [25 empty] | 960 | 338 | 3457 | 12.4451 | 0.12445 | 34.138 | 2.9406 | 32.786 | 1.3182 | 0.04732 | 0.55195 | 674.115 | 670.658 | 1.4001 | 0.33395 | 3804.2203 | 715.9632 | 4.799 | 4105 | 0.14877 | 0.072561 | 0.1174 | 5.74 | 10412 | 2.6232 | 5.1819 | 8.2393 | 0.559 | 362 | 0.31478 | 0.22035 | 108.6 | 98.4606 | 78.4567 | 176.9173 | 3.0354 | 3.1132 | 0.14167 | 0.057992 | 6.5687 | [66 empty] | 955 | 1993.2517 | [7 empty] | 955 | 36.6545 | 0.32375 | 0.00092594 | 5.1591 | 5.4837 | 45.4968 | 1.6068 | 0.017791 | 146.8198 | 15.4019 | 209.3431
945 | 13817 | 30 | 52 | 45.24 | 8002.8954 | 3.2742 | 579.2064 | 0.089198 | [21 empty] | 945 | 65 | 2.1529 | 88 | 139.9404 | 29343.9496 | 25.4981 | 5346.6768 | 0.82339 | [20 empty] | 974 | 263.2808 | 46574.0185 | 87.6293 | 15589.9758 | 350.9101 | 62163.9942 | 75.03% | 74.92% | 9.5733 | 19.65% | 1.795% | 7.831% | [25 empty] | 961 | 645 | 4084 | 14.7023 | 0.14702 | 65.145 | 5.6115 | 62.565 | 2.5155 | 0.0903 | 1.0372 | 796.38 | 792.296 | 1.654 | 0.39451 | 4736.8615 | 871.1761 | 3.035 | 4279 | 0.094085 | 0.045889 | 0.074845 | 11.002 | 6948 | 5.0279 | 9.9324 | 16.0408 | 0.836 | 682 | 0.59304 | 0.41513 | 204.6 | 185.4976 | 117.3341 | 302.8318 | 5.7187 | 5.8652 | 0.2669 | 0.10926 | 12.3752 | [66 empty] | 956 | 1808.9386 | [7 empty] | 956 | 30.2827 | 0.21067 | 0.0010826 | 9.2268 | 9.4385 | 29.3614 | 1.1036 | 0.020801 | 262.5815 | 27.5458 | 320.6131
946 | 22185 | 206 | 33 | 197.142 | 34874.1555 | 8.8863 | 1571.97 | 0.24208 | [21 empty] | 946 | 67 | 2.541 | 99 | 170.2459 | 34027.6954 | 31.02 | 6200.0887 | 0.95481 | [20 empty] | 975 | 205.5221 | 36356.5843 | 82.3321 | 15989.7187 | 287.8542 | 52346.303 | 71.4% | 69.45% | 8.0613 | 11.86% | 0.5988% | 2.801% | [25 empty] | 962 | 633 | 3056 | 11.0015 | 0.11002 | 63.933 | 5.5071 | 61.401 | 2.4687 | 0.08862 | 1.0071 | 595.92 | 592.864 | 1.2377 | 0.29521 | 3695.8283 | 668.8803 | 2.645 | 3487 | 0.081995 | 0.039992 | 0.064068 | 7.904 | 5487 | 3.6121 | 7.1356 | 11.4169 | 0.6 | 815 | 0.7087 | 0.49609 | 244.5 | 221.6724 | 84.2111 | 305.8835 | 6.834 | 7.009 | 0.31895 | 0.13056 | 14.7886 | [66 empty] | 957 | 1830.1781 | [7 empty] | 957 | 27.313 | 0.17801 | 0.0011819 | 9.3591 | 9.5383 | 24.9766 | 0.8928 | 0.022709 | 266.3461 | 27.9407 | 320.1789
947 | 4190 | 289 | 33 | 276.573 | 48925.3929 | 66.0079 | 11676.7048 | 1.7982 | [21 empty] | 947 | 71 | 2.5984 | 84 | 184.4886 | 30595.6845 | 33.6151 | 5574.7519 | 0.85851 | [20 empty] | 976 | 351.9061 | 62251.7174 | 96.8996 | 19307.5854 | 448.8057 | 81559.3027 | 78.41% | 76.33% | 12.5601 | 34.46% | 2.094% | 9.254% | [25 empty] | 963 | 560 | 1519 | 5.4684 | 0.054684 | 56.56 | 4.872 | 54.32 | 2.184 | 0.0784 | 0.88816 | 296.205 | 294.686 | 0.61519 | 0.14674 | 2084.7029 | 360.595 | 2.749 | 2352 | 0.085219 | 0.041565 | 0.066628 | 6.699 | 9181 | 3.0614 | 6.0477 | 9.7368 | 0.758 | 491 | 0.42696 | 0.29887 | 147.3 | 133.5474 | 106.3867 | 239.9341 | 4.1171 | 4.2226 | 0.19215 | 0.078658 | 8.9094 | [66 empty] | 958 | 2037.605 | [7 empty] | 958 | 43.6814 | 0.33404 | 0.0011081 | 10.6984 | 11.0336 | 46.2861 | 1.8136 | 0.02129 | 304.4628 | 31.9393 | 384.5231
948 | 8277 | 314 | 35 | 318.71 | 56379.3718 | 38.5055 | 6811.5708 | 1.049 | [21 empty] | 948 | 68 | 2.2588 | 102 | 153.5964 | 35582.104 | 27.9864 | 6483.313 | 0.99843 | [20 empty] | 977 | 747.1395 | 132167.9837 | 103.7102 | 16605.3229 | 850.8498 | 148773.3066 | 87.81% | 88.84% | 22.9111 | 37.4% | 1.912% | 9.211% | [25 empty] | 964 | 315 | 2345 | 8.4419 | 0.084419 | 31.815 | 2.7405 | 30.555 | 1.2285 | 0.0441 | 0.50778 | 457.275 | 454.93 | 0.94972 | 0.22653 | 2666.9097 | 495.3769 | 3 | 2899 | 0.093 | 0.04536 | 0.072531 | 9.997 | 6714 | 4.5686 | 9.0251 | 14.3589 | 0.372 | 651 | 0.56609 | 0.39626 | 195.3 | 177.0659 | 52.2109 | 229.2768 | 5.4588 | 5.5986 | 0.25477 | 0.10429 | 11.8127 | [66 empty] | 959 | 2790.8986 | [7 empty] | 959 | 61.1959 | 0.48926 | 0.0012388 | 13.1457 | 13.6362 | 74.6209 | 1.0392 | 0.023803 | 374.108 | 39.2453 | 489.0373
949 | 9494 | 662 | 32 | 614.336 | 108675.2149 | 64.7078 | 11446.7258 | 1.7628 | [21 empty] | 949 | 64 | 2.5944 | 85 | 166.0386 | 27907.5325 | 30.2534 | 5084.9514 | 0.78308 | [20 empty] | 978 | 310.8353 | 54986.3555 | 71.6568 | 13857.7562 | 382.4922 | 68844.1117 | 81.27% | 79.87% | 10.602 | 30.85% | 1.56% | 7.066% | [25 empty] | 965 | 660 | 2534 | 9.1223 | 0.091223 | 66.66 | 5.742 | 64.02 | 2.574 | 0.0924 | 1.0784 | 494.13 | 491.596 | 1.0263 | 0.24478 | 3199.1578 | 569.2507 | 4.177 | 4418 | 0.12949 | 0.063156 | 0.10276 | 4.873 | 4481 | 2.227 | 4.3992 | 7.1356 | 0.646 | 801 | 0.69652 | 0.48757 | 240.3 | 217.8645 | 90.6673 | 308.5318 | 6.7166 | 6.8886 | 0.31347 | 0.12832 | 14.5346 | [66 empty] | 960 | 1787.3634 | [7 empty] | 960 | 24.7814 | 0.18979 | 0.0012954 | 5.9858 | 6.1769 | 22.5436 | 1.9196 | 0.02489 | 170.3486 | 17.8702 | 212.7069
950 | 5235 | 494 | 46 | 658.996 | 116575.509 | 125.8827 | 22268.4831 | 3.4293 | [21 empty] | 950 | 66 | 2.7213 | 81 | 179.6075 | 27425.3068 | 32.7258 | 4997.0864 | 0.76955 | [20 empty] | 979 | 1268.2165 | 224345.7974 | 94.0237 | 16671.9467 | 1362.2402 | 241017.7442 | 93.1% | 93.08% | 37.1167 | 62.95% | 3.135% | 15.11% | [25 empty] | 966 | 646 | 3824 | 13.7663 | 0.13766 | 65.246 | 5.6202 | 62.662 | 2.5194 | 0.09044 | 1.0284 | 745.68 | 741.856 | 1.5487 | 0.3694 | 4478.2894 | 820.8318 | 5.056 | 4391 | 0.15674 | 0.076447 | 0.12193 | 4.739 | 5875 | 2.1657 | 4.2783 | 6.7939 | 0.758 | 721 | 0.62696 | 0.43887 | 216.3 | 196.1053 | 106.3867 | 302.492 | 6.0457 | 6.2006 | 0.28216 | 0.1155 | 13.0829 | [66 empty] | 961 | 4032.5312 | [7 empty] | 961 | 83.9764 | 0.74848 | 0.0015304 | 11.2772 | 12.0272 | 115.7444 | 1.214 | 0.029405 | 320.9329 | 33.6671 | 471.5879
951 | 3107 | 364 | 45 | 475.02 | 84030.4012 | 152.887 | 27045.5105 | 4.165 | [21 empty] | 951 | 72 | 2.5147 | 98 | 181.0567 | 36197.7113 | 32.9898 | 6595.4811 | 1.0157 | [20 empty] | 980 | 337.354 | 59677.4633 | 102.9679 | 17140.9785 | 440.3219 | 76818.4417 | 76.62% | 77.69% | 11.83 | 18.21% | 1.638% | 7.367% | [25 empty] | 967 | 346 | 2789 | 10.0403 | 0.1004 | 34.946 | 3.0102 | 33.562 | 1.3494 | 0.04844 | 0.5536 | 543.855 | 541.066 | 1.1295 | 0.26942 | 3144.3655 | 586.6304 | 4.134 | 2742 | 0.12815 | 0.062506 | 0.1007 | 5.568 | 5864 | 2.5446 | 5.0267 | 7.9723 | 0.357 | 851 | 0.74 | 0.518 | 255.3 | 231.4641 | 50.1056 | 281.5697 | 7.1358 | 7.3186 | 0.33304 | 0.13633 | 15.4418 | [66 empty] | 962 | 2049.1054 | [7 empty] | 962 | 36.8482 | 0.23094 | 0.0011451 | 13.4764 | 13.7085 | 32.826 | 1.058 | 0.022003 | 383.5196 | 40.2327 | 457.6582
952 | 20787 | 549 | 38 | 604.998 | 107023.3352 | 29.1046 | 5148.5705 | 0.79288 | [21 empty] | 952 | 60 | 1.9117 | 95 | 114.7008 | 29241.3484 | 20.8993 | 5327.9822 | 0.82051 | [20 empty] | 981 | 189.2143 | 33471.7616 | 99.8933 | 18095.0317 | 289.1076 | 51566.7933 | 65.45% | 64.91% | 7.9413 | 12.65% | 0.707% | 3.31% | [25 empty] | 968 | 262 | 3524 | 12.6863 | 0.12686 | 26.462 | 2.2794 | 25.414 | 1.0218 | 0.03668 | 0.42444 | 687.18 | 683.656 | 1.4272 | 0.34042 | 3794.2592 | 720.2064 | 4.238 | 4038 | 0.13138 | 0.064079 | 0.10323 | 9.791 | 5354 | 4.4745 | 8.8391 | 14.4519 | 0.629 | 711 | 0.61826 | 0.43278 | 213.3 | 193.3854 | 88.2813 | 281.6667 | 5.9619 | 6.1146 | 0.27825 | 0.1139 | 12.9015 | [66 empty] | 963 | 1724.1566 | [7 empty] | 963 | 39.5616 | 0.32084 | 0.0005692 | 8.1189 | 8.4403 | 47.169 | 1.0996 | 0.010937 | 231.0529 | 24.2383 | 303.5707
953 | 5919 | 137 | 44 | 174.812 | 30924.0085 | 29.534 | 5224.5326 | 0.80458 | [21 empty] | 953 | 66 | 2.8712 | 93 | 189.5003 | 31488.3152 | 34.5283 | 5737.3955 | 0.88356 | [20 empty] | 982 | 143.112 | 25316.3234 | 79.7542 | 15605.9655 | 222.8662 | 40922.2888 | 64.21% | 61.86% | 6.302 | 13.11% | 0.4933% | 2.41% | [25 empty] | 969 | 432 | 1828 | 6.5807 | 0.065807 | 43.632 | 3.7584 | 41.904 | 1.6848 | 0.06048 | 0.68861 | 356.46 | 354.632 | 0.74034 | 0.17658 | 2264.94 | 406.4724 | 5.15 | 4294 | 0.15965 | 0.077868 | 0.12747 | 11.157 | 10730 | 5.0987 | 10.0723 | 16.4783 | 0.765 | 384 | 0.33391 | 0.23374 | 115.2 | 104.4444 | 107.3691 | 211.8136 | 3.2199 | 3.3024 | 0.15028 | 0.061517 | 6.9679 | [66 empty] | 964 | 2720.5664 | [7 empty] | 964 | 67.7693 | 0.58546 | 0.00087872 | 10.7646 | 11.3509 | 89.4772 | 1.2 | 0.016884 | 306.3451 | 32.1368 | 429.1759
954 | 14066 | 185 | 29 | 155.585 | 27522.7779 | 11.0611 | 1956.6883 | 0.30133 | [21 empty] | 954 | 71 | 2.5961 | 94 | 184.3249 | 34238.0279 | 33.5853 | 6238.4128 | 0.96072 | [20 empty] | 983 | 64.9048 | 11481.5638 | 88.6143 | 16671.9467 | 153.519 | 28153.5106 | 42.28% | 40.78% | 4.3356 | 6.027% | 0.602% | 2.601% | [25 empty] | 970 | 498 | 3016 | 10.8575 | 0.10858 | 50.298 | 4.3326 | 48.306 | 1.9422 | 0.06972 | 0.78933 | 588.12 | 585.104 | 1.2215 | 0.29135 | 3520.8915 | 646.286 | 4.379 | 2252 | 0.13575 | 0.06621 | 0.10819 | 9.755 | 4413 | 4.458 | 8.8066 | 14.0553 | 0.726 | 498 | 0.43304 | 0.30313 | 149.4 | 135.4514 | 101.8954 | 237.3468 | 4.1758 | 4.2828 | 0.19489 | 0.07978 | 9.0365 | [66 empty] | 965 | 1882.7154 | [7 empty] | 965 | 34.8854 | 0.21324 | 0.00094954 | 13.2449 | 13.4591 | 27.3802 | 1.6708 | 0.018245 | 376.9315 | 39.5415 | 445.5423
955 | 13008 | 511 | 48 | 711.312 | 125830.1393 | 54.6827 | 9673.2887 | 1.4897 | [21 empty] | 955 | 62 | 2.9726 | 105 | 184.3001 | 33396.6979 | 33.5808 | 6085.1165 | 0.93711 | [20 empty] | 984 | 1563.4007 | 276563.4967 | 100.1787 | 16357.4823 | 1663.5794 | 292920.979 | 93.98% | 94.42% | 45.1098 | 59.82% | 7.639% | 31.05% | [25 empty] | 971 | 374 | 2993 | 10.7747 | 0.10775 | 37.774 | 3.2538 | 36.278 | 1.4586 | 0.05236 | 0.60102 | 583.635 | 580.642 | 1.2122 | 0.28912 | 3373.5295 | 628.0597 | 2.416 | 5119 | 0.074896 | 0.03653 | 0.057827 | 5.016 | 9628 | 2.2923 | 4.5283 | 7.2318 | 0.553 | 693 | 0.60261 | 0.42183 | 207.9 | 188.4895 | 77.6146 | 266.1041 | 5.811 | 5.9598 | 0.27121 | 0.11102 | 12.5748 | [66 empty] | 966 | 2546.2402 | [7 empty] | 966 | 40.0379 | 0.28169 | 0.0014329 | 11.9221 | 12.2052 | 36.9499 | 2.0224 | 0.027533 | 339.2854 | 35.5923 | 413.8776
956 | 16873 | 296 | 38 | 326.192 | 57702.9275 | 19.3322 | 3419.8381 | 0.52666 | [21 empty] | 956 | 61 | 2.1826 | 95 | 133.1382 | 29728.7042 | 24.2587 | 5416.7819 | 0.83418 | [20 empty] | 985 | 322.7341 | 57091.2251 | 88.3634 | 15136.9337 | 411.0975 | 72228.1588 | 78.51% | 79.04% | 11.1231 | 24.96% | 1.109% | 5.185% | [25 empty] | 972 | 369 | 1946 | 7.0055 | 0.070055 | 37.269 | 3.2103 | 35.793 | 1.4391 | 0.05166 | 0.59151 | 379.47 | 377.524 | 0.78813 | 0.18798 | 2320.1746 | 422.63 | 3.224 | 2525 | 0.099944 | 0.048747 | 0.079604 | 6.522 | 7638 | 2.9806 | 5.8879 | 9.4442 | 0.572 | 596 | 0.51826 | 0.36278 | 178.8 | 162.1064 | 80.2812 | 242.3877 | 4.9976 | 5.1256 | 0.23324 | 0.095479 | 10.8147 | [66 empty] | 967 | 2341.8173 | [7 empty] | 967 | 49.3029 | 0.35453 | 0.0010451 | 14.0717 | 14.4273 | 50.2696 | 1.6536 | 0.020081 | 400.4603 | 42.0098 | 494.4134
957 | 14427 | 116 | 48 | 161.472 | 28564.1803 | 11.1923 | 1979.9113 | 0.30491 | [21 empty] | 957 | 71 | 2.8277 | 90 | 200.7645 | 32781.0906 | 36.5807 | 5972.9484 | 0.91983 | [20 empty] | 986 | 421.7221 | 74602.0737 | 85.0832 | 15510.0272 | 506.8052 | 90112.1008 | 83.21% | 82.79% | 13.8773 | 11.94% | 1.617% | 6.03% | [25 empty] | 973 | 503 | 2748 | 9.8927 | 0.098927 | 50.803 | 4.3761 | 48.791 | 1.9617 | 0.07042 | 0.79927 | 535.86 | 533.112 | 1.1129 | 0.26546 | 3256.4265 | 593.8933 | 4.661 | 3964 | 0.14449 | 0.070474 | 0.11255 | 9.771 | 6571 | 4.4653 | 8.821 | 14.4312 | 0.384 | 542 | 0.4713 | 0.32991 | 162.6 | 147.4189 | 53.8951 | 201.314 | 4.5448 | 4.6612 | 0.21211 | 0.086828 | 9.8349 | [66 empty] | 968 | 2231.6499 | [7 empty] | 968 | 43.5997 | 0.32094 | 0.0013205 | 11.7567 | 12.079 | 44.6695 | 1.6952 | 0.025373 | 334.5796 | 35.0987 | 416.0684
958 | 21404 | 661 | 35 | 670.915 | 118683.9641 | 31.3453 | 5544.9432 | 0.85392 | [21 empty] | 958 | 67 | 2.6141 | 102 | 175.1443 | 35058.8377 | 31.9125 | 6387.9702 | 0.98375 | [20 empty] | 987 | 352.4365 | 62345.5423 | 100.6791 | 13431.3637 | 453.1156 | 75776.9061 | 77.78% | 82.28% | 11.6696 | 31.18% | 1.015% | 4.828% | [25 empty] | 974 | 373 | 2751 | 9.9035 | 0.099035 | 37.673 | 3.2451 | 36.181 | 1.4547 | 0.05222 | 0.59419 | 536.445 | 533.694 | 1.1142 | 0.26575 | 3129.9354 | 580.4813 | 2.268 | 3440 | 0.070308 | 0.034292 | 0.055279 | 9.476 | 8046 | 4.3305 | 8.5547 | 13.9185 | 0.32 | 499 | 0.43391 | 0.30374 | 149.7 | 135.7233 | 44.9126 | 180.6359 | 4.1842 | 4.2914 | 0.19528 | 0.07994 | 9.0546 | [66 empty] | 969 | 1737.9699 | [7 empty] | 969 | 46.4424 | 0.41282 | 0.00068499 | 6.3496 | 6.7631 | 57.967 | 2.06 | 0.013161 | 180.7012 | 18.9562 | 259.6976
959 | 12497 | 688 | 49 | 977.648 | 172944.6206 | 78.2306 | 13838.891 | 2.1312 | [21 empty] | 959 | 72 | 2.4517 | 105 | 176.5222 | 38783.2621 | 32.1636 | 7066.5869 | 1.0883 | [20 empty] | 988 | 453.4413 | 80213.156 | 75.2939 | 15605.9655 | 528.7352 | 95819.1214 | 85.76% | 83.71% | 14.7561 | 20.76% | 1.088% | 5.317% | [25 empty] | 975 | 258 | 2885 | 10.3859 | 0.10386 | 26.058 | 2.2446 | 25.026 | 1.0062 | 0.03612 | 0.42028 | 562.575 | 559.69 | 1.1684 | 0.27869 | 3151.134 | 595.0425 | 3.831 | 5177 | 0.11876 | 0.057925 | 0.091926 | 8.581 | 9611 | 3.9215 | 7.7467 | 12.4877 | 0.83 | 473 | 0.4113 | 0.28791 | 141.9 | 128.6516 | 116.492 | 245.1436 | 3.9662 | 4.0678 | 0.18511 | 0.075775 | 8.5828 | [66 empty] | 970 | 3269.3388 | [7 empty] | 970 | 73.2805 | 0.67163 | 0.0011302 | 8.2347 | 8.9074 | 101.0633 | 1.7516 | 0.021715 | 234.3469 | 24.5839 | 361.7675
960 | 20293 | 80 | 46 | 106.72 | 18878.6249 | 5.259 | 930.3023 | 0.14327 | [21 empty] | 960 | 69 | 2.6058 | 97 | 179.7978 | 34335.4991 | 32.7604 | 6256.1727 | 0.96345 | [20 empty] | 989 | 222.7002 | 39395.3678 | 84.9677 | 14950.387 | 307.6679 | 54345.7548 | 72.38% | 72.49% | 8.3692 | 24.82% | 1.213% | 5.705% | [25 empty] | 976 | 645 | 3557 | 12.8051 | 0.12805 | 65.145 | 5.6115 | 62.565 | 2.5155 | 0.0903 | 1.0397 | 693.615 | 690.058 | 1.4406 | 0.34361 | 4210.2825 | 768.6234 | 5.022 | 4707 | 0.15568 | 0.075933 | 0.12415 | 7.614 | 4784 | 3.4796 | 6.8738 | 11.1492 | 0.363 | 422 | 0.36696 | 0.25687 | 126.6 | 114.7801 | 50.9477 | 165.7278 | 3.5386 | 3.6292 | 0.16515 | 0.067604 | 7.6574 | [66 empty] | 971 | 2423.9348 | [7 empty] | 971 | 43.9422 | 0.32811 | 0.0011215 | 11.4591 | 11.7883 | 48.9044 | 0.9664 | 0.021549 | 326.1093 | 34.2101 | 410.2117
961 | 5347 | 568 | 51 | 840.072 | 148607.6107 | 157.1109 | 27792.7082 | 4.2801 | [21 empty] | 961 | 68 | 2.5331 | 88 | 172.254 | 30698.2858 | 31.3859 | 5593.4465 | 0.86139 | [20 empty] | 990 | 706.6474 | 125004.9702 | 95.8089 | 15416.7538 | 802.4563 | 140421.724 | 88.06% | 89.02% | 21.6249 | 26.22% | 3.573% | 13.73% | [25 empty] | 977 | 302 | 2862 | 10.3031 | 0.10303 | 30.502 | 2.6274 | 29.294 | 1.1778 | 0.04228 | 0.47988 | 558.09 | 555.228 | 1.1591 | 0.27647 | 3171.2833 | 595.0159 | 4.105 | 2632 | 0.12726 | 0.062068 | 0.099556 | 9.174 | 8450 | 4.1925 | 8.2821 | 13.2017 | 0.743 | 793 | 0.68957 | 0.4827 | 237.9 | 215.6886 | 104.2814 | 319.97 | 6.6495 | 6.8198 | 0.31034 | 0.12704 | 14.3894 | [66 empty] | 972 | 1652.08 | [7 empty] | 972 | 36.3243 | 0.26707 | 0.00072921 | 9.8551 | 10.1229 | 37.6833 | 1.2896 | 0.014011 | 280.4634 | 29.4217 | 348.872
962 | 15879 | 275 | 28 | 223.3 | 39501.4707 | 14.0626 | 2487.6548 | 0.3831 | [21 empty] | 962 | 71 | 2.807 | 84 | 199.2996 | 30595.6845 | 36.3138 | 5574.7519 | 0.85851 | [20 empty] | 991 | 141.3259 | 25000.3591 | 114.8434 | 17284.8859 | 256.1692 | 42285.2451 | 55.17% | 59.12% | 6.5119 | 12.26% | 1.05% | 4.605% | [25 empty] | 978 | 615 | 4235 | 15.2459 | 0.15246 | 62.115 | 5.3505 | 59.655 | 2.3985 | 0.0861 | 0.97723 | 825.825 | 821.59 | 1.7152 | 0.4091 | 4858.7004 | 897.8081 | 5.11 | 2508 | 0.15841 | 0.077263 | 0.12231 | 8.785 | 4708 | 4.0147 | 7.9309 | 12.6101 | 0.413 | 466 | 0.40522 | 0.28365 | 139.8 | 126.7477 | 57.9653 | 184.713 | 3.9075 | 4.0076 | 0.18237 | 0.074653 | 8.4558 | [66 empty] | 973 | 2436.2578 | [7 empty] | 973 | 56.256 | 0.48539 | 0.0010297 | 8.9622 | 9.4486 | 70.5125 | 1.8644 | 0.019785 | 255.0523 | 26.7559 | 354.2049
963 | 18011 | 656 | 45 | 856.08 | 151439.4044 | 47.531 | 8408.1619 | 1.2949 | [21 empty] | 963 | 64 | 2.4292 | 91 | 155.4662 | 29877.476 | 28.3271 | 5443.8891 | 0.83836 | [20 empty] | 992 | 177.3972 | 31381.3346 | 94.9906 | 18116.3513 | 272.3879 | 49497.6859 | 65.13% | 63.4% | 7.6226 | 14.78% | 0.9441% | 4.283% | [25 empty] | 979 | 572 | 2042 | 7.3511 | 0.073511 | 57.772 | 4.9764 | 55.484 | 2.2308 | 0.08008 | 0.91348 | 398.19 | 396.148 | 0.82701 | 0.19726 | 2619.0149 | 463.5565 | 3.693 | 3494 | 0.11448 | 0.055838 | 0.088671 | 7.3 | 8431 | 3.3361 | 6.5903 | 10.6499 | 0.735 | 730 | 0.63478 | 0.44435 | 219 | 198.5532 | 103.1586 | 301.7118 | 6.1212 | 6.278 | 0.28569 | 0.11695 | 13.2462 | [66 empty] | 974 | 1747.591 | [7 empty] | 974 | 35.5629 | 0.27705 | 0.0010309 | 8.2512 | 8.5293 | 40.9096 | 0.9072 | 0.019807 | 234.8175 | 24.6332 | 301.2874
964 | 4026 | 482 | 33 | 461.274 | 81598.7522 | 114.5738 | 20267.9464 | 3.1213 | [21 empty] | 964 | 64 | 2.5077 | 89 | 160.4918 | 29220.8282 | 29.2427 | 5324.2432 | 0.81993 | [20 empty] | 993 | 57.0997 | 10100.8531 | 70.9861 | 14209.53 | 128.0857 | 24310.3831 | 44.58% | 41.55% | 3.7438 | 5.915% | 0.4843% | 2.263% | [25 empty] | 980 | 337 | 3720 | 13.3919 | 0.13392 | 34.037 | 2.9319 | 32.689 | 1.3143 | 0.04718 | 0.54021 | 725.4 | 721.68 | 1.5066 | 0.35935 | 4063.6174 | 765.8386 | 3.066 | 4899 | 0.095046 | 0.046358 | 0.073941 | 10.3 | 5302 | 4.7071 | 9.2986 | 15.1846 | 0.438 | 472 | 0.41043 | 0.2873 | 141.6 | 128.3796 | 61.4741 | 189.8537 | 3.9578 | 4.0592 | 0.18472 | 0.075614 | 8.5647 | [66 empty] | 975 | 1828.0626 | [7 empty] | 975 | 33.579 | 0.26114 | 0.0010811 | 7.8213 | 8.0835 | 35.7005 | 1.5324 | 0.020772 | 222.5825 | 23.3497 | 283.1859
965 | 16819 | 374 | 27 | 292.842 | 51803.3572 | 17.4114 | 3080.0498 | 0.47433 | [21 empty] | 965 | 66 | 2.2878 | 87 | 150.9922 | 29456.811 | 27.5118 | 5367.241 | 0.82656 | [20 empty] | 994 | 128.8501 | 22793.4023 | 76.8261 | 13817.7819 | 205.6762 | 36611.1842 | 62.65% | 62.26% | 5.6381 | 9.125% | 0.6919% | 3.213% | [25 empty] | 981 | 362 | 2050 | 7.3799 | 0.073799 | 36.562 | 3.1494 | 35.114 | 1.4118 | 0.05068 | 0.57594 | 399.75 | 397.7 | 0.83025 | 0.19803 | 2418.9521 | 443.0849 | 3.341 | 5094 | 0.10357 | 0.050516 | 0.080724 | 6.938 | 10509 | 3.1707 | 6.2635 | 10.0466 | 0.691 | 557 | 0.48435 | 0.33904 | 167.1 | 151.4988 | 96.9831 | 248.4819 | 4.6706 | 4.7902 | 0.21798 | 0.089231 | 10.1071 | [66 empty] | 976 | 2160.0268 | [7 empty] | 976 | 37.6807 | 0.31338 | 0.0013329 | 6.978 | 7.2927 | 42.1251 | 2.0088 | 0.02561 | 198.5831 | 20.8321 | 263.5748
966 | 15529 | 488 | 40 | 566.08 | 100138.7932 | 36.4531 | 6448.5024 | 0.99307 | [21 empty] | 966 | 66 | 2.2427 | 92 | 148.0154 | 31149.7311 | 26.9695 | 5675.7031 | 0.87406 | [20 empty] | 995 | 344.7963 | 60994.0114 | 83.2344 | 17841.8611 | 428.0307 | 78835.8725 | 80.55% | 77.37% | 12.1407 | 28.31% | 1.19% | 5.666% | [25 empty] | 982 | 374 | 3392 | 12.2111 | 0.12211 | 37.774 | 3.2538 | 36.278 | 1.4586 | 0.05236 | 0.59466 | 661.44 | 658.048 | 1.3738 | 0.32767 | 3770.894 | 705.0233 | 3.772 | 4796 | 0.11693 | 0.057033 | 0.090511 | 4.771 | 5523 | 2.1803 | 4.3072 | 6.9474 | 0.796 | 734 | 0.63826 | 0.44678 | 220.2 | 199.6412 | 111.72 | 311.3612 | 6.1548 | 6.3124 | 0.28725 | 0.11759 | 13.3188 | [66 empty] | 977 | 2528.0366 | [7 empty] | 977 | 55.2896 | 0.42803 | 0.0010725 | 13.1126 | 13.5417 | 62.1877 | 1.642 | 0.020606 | 373.1669 | 39.1466 | 476.1638
967 | 11528 | 624 | 38 | 687.648 | 121644.0094 | 59.6502 | 10552.048 | 1.625 | [21 empty] | 967 | 62 | 2.2587 | 97 | 140.0391 | 30852.1876 | 25.5161 | 5621.4885 | 0.86571 | [20 empty] | 996 | 341.9302 | 60486.9968 | 95.0633 | 18015.0831 | 436.9935 | 78502.0799 | 78.25% | 77.05% | 12.0893 | 21.57% | 1.675% | 7.427% | [25 empty] | 983 | 260 | 2829 | 10.1843 | 0.10184 | 26.26 | 2.262 | 25.22 | 1.014 | 0.0364 | 0.4212 | 551.655 | 548.826 | 1.1457 | 0.27328 | 3098.9096 | 585.2601 | 3.358 | 1878 | 0.1041 | 0.050773 | 0.082912 | 7.489 | 8780 | 3.4225 | 6.7609 | 10.7701 | 0.433 | 703 | 0.6113 | 0.42791 | 210.9 | 191.2094 | 60.7723 | 251.9818 | 5.8948 | 6.0458 | 0.27512 | 0.11262 | 12.7563 | [66 empty] | 978 | 2365.0492 | [7 empty] | 978 | 38.0299 | 0.3085 | 0.0015869 | 7.7055 | 8.0156 | 41.1885 | 2.044 | 0.030492 | 219.2885 | 23.0042 | 285.5557
968 | 21512 | 584 | 36 | 609.696 | 107854.4051 | 28.3421 | 5013.6856 | 0.77211 | [21 empty] | 968 | 69 | 2.0141 | 90 | 138.9702 | 31857.6796 | 25.3214 | 5804.6963 | 0.89392 | [20 empty] | 997 | 1013.244 | 179241.5033 | 86.2787 | 17855.1859 | 1099.5227 | 197096.6892 | 92.15% | 90.94% | 30.3529 | 60.61% | 4.49% | 19.27% | [25 empty] | 984 | 375 | 2271 | 8.1755 | 0.081755 | 37.875 | 3.2625 | 36.375 | 1.4625 | 0.0525 | 0.59437 | 442.845 | 440.574 | 0.91975 | 0.21938 | 2655.9862 | 489.139 | 4.183 | 4436 | 0.12967 | 0.063247 | 0.10189 | 5.703 | 9128 | 2.6063 | 5.1485 | 8.1656 | 0.347 | 312 | 0.2713 | 0.18991 | 93.6 | 84.8611 | 48.7021 | 133.5632 | 2.6162 | 2.6832 | 0.1221 | 0.049982 | 5.6614 | [66 empty] | 979 | 2764.6809 | [7 empty] | 979 | 65.7815 | 0.54992 | 0.00076518 | 12.0709 | 12.6216 | 82.568 | 1.4772 | 0.014702 | 343.5206 | 36.0366 | 463.6171
969 | 16878 | 628 | 42 | 764.904 | 135310.4922 | 45.3196 | 8016.9743 | 1.2346 | [21 empty] | 969 | 71 | 2.2687 | 99 | 161.0764 | 36059.1996 | 29.3493 | 6570.2433 | 1.0118 | [20 empty] | 998 | 476.2643 | 84250.5108 | 97.6323 | 16082.9921 | 573.8965 | 100333.5029 | 82.99% | 83.97% | 15.4514 | 39.77% | 1.816% | 8.626% | [25 empty] | 985 | 284 | 2596 | 9.3455 | 0.093455 | 28.684 | 2.4708 | 27.548 | 1.1076 | 0.03976 | 0.4598 | 506.22 | 503.624 | 1.0514 | 0.25077 | 2885.4458 | 540.2447 | 2.178 | 5028 | 0.067518 | 0.032931 | 0.053019 | 5.421 | 5035 | 2.4774 | 4.894 | 7.8646 | 0.616 | 695 | 0.60435 | 0.42304 | 208.5 | 189.0335 | 86.4567 | 275.4902 | 5.8277 | 5.977 | 0.27199 | 0.11134 | 12.6111 | [66 empty] | 980 | 2192.7229 | [7 empty] | 980 | 39.3934 | 0.32183 | 0.001394 | 7.8047 | 8.128 | 46.7928 | 1.2264 | 0.026784 | 222.1119 | 23.3004 | 293.4583
970 | 7031 | 678 | 49 | 963.438 | 170430.8907 | 137.0272 | 24239.9219 | 3.7329 | [21 empty] | 970 | 64 | 2.5928 | 85 | 165.9403 | 27907.5325 | 30.2355 | 5084.9514 | 0.78308 | [20 empty] | 999 | 294.6409 | 52121.5821 | 77.6368 | 15030.3356 | 372.2777 | 67151.9177 | 79.15% | 77.62% | 10.3414 | 12.63% | 1.809% | 7.359% | [25 empty] | 986 | 364 | 2693 | 9.6947 | 0.096947 | 36.764 | 3.1668 | 35.308 | 1.4196 | 0.05096 | 0.5784 | 525.135 | 522.442 | 1.0907 | 0.26014 | 3065.2959 | 569.3117 | 2.437 | 2727 | 0.075547 | 0.036847 | 0.058808 | 8.885 | 7475 | 4.0604 | 8.0212 | 12.866 | 0.492 | 311 | 0.27043 | 0.1893 | 93.3 | 84.5891 | 69.0531 | 153.6422 | 2.6078 | 2.6746 | 0.12171 | 0.049822 | 5.6433 | [66 empty] | 981 | 1556.7664 | [7 empty] | 981 | 32.1664 | 0.23088 | 0.00076818 | 9.2103 | 9.4419 | 31.6414 | 1.3364 | 0.01476 | 262.1109 | 27.4964 | 322.5999
971 | 8606 | 662 | 27 | 518.346 | 91694.7125 | 60.2308 | 10654.7423 | 1.6408 | [21 empty] | 971 | 65 | 3.0009 | 84 | 195.0605 | 28010.1337 | 35.5414 | 5103.6461 | 0.78596 | [20 empty] | 1000 | 514.1992 | 90961.1441 | 106.5416 | 18921.1672 | 620.7408 | 109882.3113 | 82.84% | 82.78% | 16.9219 | 42.49% | 1.461% | 7.088% | [25 empty] | 987 | 544 | 2902 | 10.4471 | 0.10447 | 54.944 | 4.7328 | 52.768 | 2.1216 | 0.07616 | 0.88563 | 565.89 | 562.988 | 1.1753 | 0.28033 | 3454.678 | 630.0343 | 4.271 | 2830 | 0.1324 | 0.064577 | 0.10455 | 8.911 | 7825 | 4.0723 | 8.0447 | 13.0887 | 0.711 | 847 | 0.73652 | 0.51557 | 254.1 | 230.3761 | 99.7901 | 330.1662 | 7.1023 | 7.2842 | 0.33147 | 0.13569 | 15.3692 | [66 empty] | 982 | 2081.3994 | [7 empty] | 982 | 31.1476 | 0.18642 | 0.0012711 | 12.137 | 12.3247 | 23.7342 | 1.5088 | 0.024422 | 345.4029 | 36.2341 | 406.9044
972 | 22099 | 519 | 45 | 677.295 | 119812.5776 | 30.6482 | 5421.6289 | 0.83493 | [21 empty] | 972 | 61 | 2.6412 | 103 | 161.1145 | 32232.174 | 29.3562 | 5872.9319 | 0.90443 | [20 empty] | 1001 | 553.7902 | 97964.7522 | 66.7657 | 15110.2842 | 620.556 | 113075.0364 | 89.24% | 86.64% | 17.4136 | 25.78% | 2.202% | 9.194% | [25 empty] | 988 | 527 | 2203 | 7.9307 | 0.079307 | 53.227 | 4.5849 | 51.119 | 2.0553 | 0.07378 | 0.83951 | 429.585 | 427.382 | 0.89221 | 0.21281 | 2734.8371 | 489.9138 | 3.732 | 4117 | 0.11569 | 0.056428 | 0.089777 | 10.457 | 6546 | 4.7788 | 9.4404 | 15.4067 | 0.845 | 787 | 0.68435 | 0.47904 | 236.1 | 214.0567 | 118.5973 | 332.6539 | 6.5992 | 6.7682 | 0.30799 | 0.12608 | 14.2805 | [66 empty] | 983 | 1687.4445 | [7 empty] | 983 | 31.826 | 0.19956 | 0.0010601 | 11.6244 | 11.8251 | 26.5553 | 1.3432 | 0.020369 | 330.815 | 34.7037 | 393.4377
973 | 8111 | 489 | 44 | 623.964 | 110378.3952 | 76.9281 | 13608.4817 | 2.0957 | [21 empty] | 973 | 71 | 2.7067 | 83 | 192.1754 | 30231.4502 | 35.0157 | 5508.3858 | 0.84829 | [20 empty] | 1002 | 252.8234 | 44724.1121 | 106.5706 | 13713.8488 | 359.3939 | 58437.9609 | 70.35% | 76.53% | 8.9994 | 14.36% | 1.073% | 4.824% | [25 empty] | 989 | 544 | 2186 | 7.8695 | 0.078695 | 54.944 | 4.7328 | 52.768 | 2.1216 | 0.07616 | 0.87258 | 426.27 | 424.084 | 0.88533 | 0.21117 | 2735.3529 | 488.7239 | 2.922 | 3969 | 0.090582 | 0.044181 | 0.070556 | 9.525 | 9155 | 4.3529 | 8.599 | 13.7325 | 0.425 | 403 | 0.35043 | 0.2453 | 120.9 | 109.6122 | 59.6495 | 169.2618 | 3.3792 | 3.4658 | 0.15771 | 0.064561 | 7.3126 | [66 empty] | 984 | 2804.5538 | [7 empty] | 984 | 63.8978 | 0.60876 | 0.00085099 | 5.1591 | 5.7687 | 91.2426 | 1.6732 | 0.016351 | 146.8198 | 15.4019 | 255.1539
974 | 21661 | 479 | 36 | 500.076 | 88462.774 | 23.0865 | 4083.9654 | 0.62893 | [21 empty] | 974 | 65 | 2.5952 | 90 | 168.6872 | 30010.8576 | 30.736 | 5468.1922 | 0.8421 | [20 empty] | 1003 | 299.2408 | 52935.2882 | 90.235 | 19571.4157 | 389.4757 | 72506.7039 | 76.83% | 73.01% | 11.166 | 17.82% | 1.429% | 6.399% | [25 empty] | 990 | 519 | 3666 | 13.1975 | 0.13197 | 52.419 | 4.5153 | 50.343 | 2.0241 | 0.07266 | 0.84234 | 714.87 | 711.204 | 1.4847 | 0.35414 | 4191.4713 | 775.1403 | 4.764 | 2141 | 0.14768 | 0.072032 | 0.11698 | 7.531 | 10973 | 3.4417 | 6.7988 | 10.8781 | 0.35 | 324 | 0.28174 | 0.19722 | 97.2 | 88.125 | 49.1231 | 137.2481 | 2.7168 | 2.7864 | 0.1268 | 0.051905 | 5.8791 | [66 empty] | 985 | 1904.0558 | [7 empty] | 985 | 34.3831 | 0.2279 | 0.00097278 | 11.4921 | 11.721 | 33.1245 | 0.8712 | 0.018691 | 327.0504 | 34.3088 | 395.3736
975 | 14991 | 274 | 34 | 270.164 | 47791.6494 | 18.0217 | 3188.0228 | 0.49096 | [21 empty] | 975 | 60 | 2.6415 | 100 | 158.4901 | 30780.3667 | 28.878 | 5608.4023 | 0.86369 | [20 empty] | 1004 | 572.8805 | 101341.7883 | 87.6443 | 14774.5001 | 660.5247 | 116116.2884 | 86.73% | 87.28% | 17.8819 | 31.59% | 2.375% | 11.01% | [25 empty] | 991 | 565 | 1927 | 6.9371 | 0.069371 | 57.065 | 4.9155 | 54.805 | 2.2035 | 0.0791 | 0.90117 | 375.765 | 373.838 | 0.78043 | 0.18615 | 2500.5366 | 442.1825 | 3.643 | 2801 | 0.11293 | 0.055082 | 0.089564 | 5.428 | 8005 | 2.4806 | 4.9003 | 7.7669 | 0.373 | 762 | 0.66261 | 0.46383 | 228.6 | 207.2569 | 52.3512 | 259.6081 | 6.3895 | 6.5532 | 0.29821 | 0.12207 | 13.8269 | [66 empty] | 986 | 1833.3582 | [7 empty] | 986 | 35.5577 | 0.31238 | 0.0010091 | 5.1425 | 5.4559 | 46.3297 | 0.9748 | 0.019389 | 146.3492 | 15.3526 | 209.0257
976 | 8320 | 227 | 39 | 256.737 | 45416.4311 | 30.8578 | 5458.7057 | 0.84064 | [21 empty] | 976 | 69 | 2.7034 | 105 | 186.5328 | 37167.2928 | 33.9876 | 6772.1457 | 1.0429 | [20 empty] | 1005 | 752.5291 | 133121.3952 | 79.8467 | 15696.5739 | 832.3758 | 148817.9691 | 90.41% | 89.45% | 22.918 | 47.04% | 1.996% | 9.159% | [25 empty] | 992 | 400 | 3874 | 13.9463 | 0.13946 | 40.4 | 3.48 | 38.8 | 1.56 | 0.056 | 0.6344 | 755.43 | 751.556 | 1.569 | 0.37423 | 4278.3101 | 801.5814 | 4.03 | 3210 | 0.12493 | 0.060934 | 0.096823 | 8.876 | 4653 | 4.0563 | 8.0131 | 13.0052 | 0.492 | 562 | 0.4887 | 0.34209 | 168.6 | 152.8588 | 69.0531 | 221.9119 | 4.7125 | 4.8332 | 0.21994 | 0.090032 | 10.1978 | [66 empty] | 987 | 2212.5845 | [7 empty] | 987 | 45.4932 | 0.31539 | 0.0010874 | 14.0055 | 14.322 | 43.7184 | 1.7084 | 0.020894 | 398.578 | 41.8123 | 485.838
977 | 14533 | 684 | 48 | 952.128 | 168430.1668 | 65.5149 | 11589.4975 | 1.7848 | [21 empty] | 977 | 67 | 2.9798 | 93 | 199.6433 | 31965.4109 | 36.3764 | 5824.3258 | 0.89695 | [20 empty] | 1006 | 172.2829 | 30476.6108 | 95.1222 | 18572.0583 | 267.4051 | 49048.669 | 64.43% | 62.14% | 7.5535 | 11.65% | 0.6517% | 3.103% | [25 empty] | 993 | 642 | 4054 | 14.5943 | 0.14594 | 64.842 | 5.5854 | 62.274 | 2.5038 | 0.08988 | 1.0311 | 790.53 | 786.476 | 1.6419 | 0.39162 | 4703.247 | 864.7101 | 2.819 | 4279 | 0.087389 | 0.042623 | 0.067515 | 7.749 | 8614 | 3.5413 | 6.9956 | 11.249 | 0.475 | 716 | 0.62261 | 0.43583 | 214.8 | 194.7453 | 66.6671 | 261.4124 | 6.0038 | 6.1576 | 0.28021 | 0.1147 | 12.9922 | [66 empty] | 988 | 2038.3604 | [7 empty] | 988 | 49.1839 | 0.36554 | 0.00082551 | 13.0134 | 13.3798 | 52.7275 | 1.4928 | 0.015861 | 370.3434 | 38.8504 | 463.43
978 | 16017 | 386 | 39 | 436.566 | 77227.9402 | 27.2564 | 4821.6233 | 0.74253 | [21 empty] | 978 | 65 | 2.1222 | 80 | 137.9401 | 26676.3178 | 25.1337 | 4860.6153 | 0.74853 | [20 empty] | 1007 | 354.0621 | 62633.106 | 105.5281 | 17588.6906 | 459.5901 | 80221.7966 | 77.04% | 78.07% | 12.3542 | 23.23% | 2.027% | 9.095% | [25 empty] | 994 | 488 | 2355 | 8.4779 | 0.084779 | 49.288 | 4.2456 | 47.336 | 1.9032 | 0.06832 | 0.77592 | 459.225 | 456.87 | 0.95377 | 0.22749 | 2851.4893 | 517.1363 | 3.867 | 4748 | 0.11988 | 0.058469 | 0.095714 | 4.399 | 8535 | 2.0103 | 3.9713 | 6.3303 | 0.5 | 533 | 0.46348 | 0.32443 | 159.9 | 144.971 | 70.1759 | 215.1469 | 4.4693 | 4.5838 | 0.20859 | 0.085387 | 9.6716 | [66 empty] | 989 | 1516.2097 | [7 empty] | 989 | 33.3583 | 0.27226 | 0.00081914 | 6.6638 | 6.9369 | 39.0319 | 1.1688 | 0.015739 | 189.6422 | 19.8942 | 249.7528
979 | 8289 | 691 | 46 | 921.794 | 163064.1229 | 111.2069 | 19672.3517 | 3.0295 | [21 empty] | 979 | 68 | 2.6617 | 92 | 180.9965 | 32093.6624 | 32.9789 | 5847.6941 | 0.90054 | [20 empty] | 1008 | 196.6567 | 34788.3117 | 64.9163 | 17236.9168 | 261.573 | 52025.2285 | 75.18% | 66.87% | 8.0119 | 11.76% | 0.9075% | 3.891% | [25 empty] | 995 | 631 | 1654 | 5.9544 | 0.059544 | 63.731 | 5.4897 | 61.207 | 2.4609 | 0.08834 | 1.014 | 322.53 | 320.876 | 0.66987 | 0.15978 | 2293.6149 | 396.1558 | 3.165 | 1952 | 0.098115 | 0.047855 | 0.077668 | 9.725 | 6784 | 4.4443 | 8.7795 | 13.9507 | 0.632 | 675 | 0.58696 | 0.41087 | 202.5 | 183.5937 | 88.7024 | 272.2961 | 5.66 | 5.805 | 0.26416 | 0.10814 | 12.2482 | [66 empty] | 990 | 2473.5336 | [7 empty] | 990 | 44.2375 | 0.40035 | 0.0013737 | 5.3575 | 5.7592 | 56.6056 | 1.9056 | 0.026395 | 152.4667 | 15.9943 | 226.9986
980 | 15403 | 491 | 32 | 455.648 | 80603.5204 | 29.5818 | 5232.9754 | 0.80588 | [21 empty] | 980 | 67 | 2.9584 | 96 | 198.2142 | 32996.5532 | 36.116 | 6012.2072 | 0.92588 | [20 empty] | 1009 | 408.1559 | 72202.2252 | 74.9877 | 15446.0683 | 483.1435 | 87648.2935 | 84.48% | 82.38% | 13.4978 | 21.87% | 2.253% | 10.29% | [25 empty] | 996 | 568 | 2431 | 8.7515 | 0.087515 | 57.368 | 4.9416 | 55.096 | 2.2152 | 0.07952 | 0.92357 | 474.045 | 471.614 | 0.98455 | 0.23483 | 3008.0295 | 541.0033 | 2.937 | 3539 | 0.091047 | 0.044407 | 0.070608 | 5.735 | 8909 | 2.6209 | 5.1774 | 8.3512 | 0.437 | 468 | 0.40696 | 0.28487 | 140.4 | 127.2916 | 61.3337 | 188.6254 | 3.9243 | 4.0248 | 0.18315 | 0.074974 | 8.4921 | [66 empty] | 991 | 1541.2239 | [7 empty] | 991 | 32.8089 | 0.19908 | 0.00072209 | 12.6 | 12.7998 | 25.9966 | 1.4572 | 0.013874 | 358.579 | 37.6163 | 423.663
981 | 21399 | 371 | 33 | 355.047 | 62807.3383 | 16.5918 | 2935.0595 | 0.452 | [21 empty] | 981 | 70 | 2.7471 | 97 | 192.2955 | 34833.115 | 35.0376 | 6346.8419 | 0.97741 | [20 empty] | 1010 | 753.1307 | 133227.8082 | 98.001 | 17668.6392 | 851.1317 | 150896.4474 | 88.49% | 88.29% | 23.2381 | 37.4% | 3.147% | 14.11% | [25 empty] | 997 | 278 | 2024 | 7.2863 | 0.072863 | 28.078 | 2.4186 | 26.966 | 1.0842 | 0.03892 | 0.44925 | 394.68 | 392.656 | 0.81972 | 0.19552 | 2308.017 | 428.3075 | 4.441 | 3496 | 0.13767 | 0.067148 | 0.10824 | 5.095 | 8931 | 2.3284 | 4.5997 | 7.3135 | 0.405 | 435 | 0.37826 | 0.26478 | 130.5 | 118.3159 | 56.8425 | 175.1584 | 3.6476 | 3.741 | 0.17024 | 0.069687 | 7.8933 | [66 empty] | 992 | 2147.3152 | [7 empty] | 992 | 35.7263 | 0.26649 | 0.0014517 | 9.2929 | 9.5609 | 36.2275 | 1.612 | 0.027893 | 264.4638 | 27.7433 | 330.0745
982 | 13468 | 124 | 47 | 169.012 | 29897.9962 | 12.5492 | 2219.9284 | 0.34187 | [21 empty] | 982 | 61 | 2.5168 | 96 | 153.5276 | 30041.6379 | 27.9738 | 5473.8006 | 0.84297 | [20 empty] | 1011 | 245.1081 | 43359.2929 | 86.1464 | 17676.634 | 331.2545 | 61035.9269 | 73.99% | 71.04% | 9.3995 | 18.57% | 1.123% | 5.301% | [25 empty] | 998 | 500 | 3731 | 13.4315 | 0.13431 | 50.5 | 4.35 | 48.5 | 1.95 | 0.07 | 0.806 | 727.545 | 723.814 | 1.5111 | 0.36041 | 4237.4152 | 785.7457 | 5.117 | 4729 | 0.15863 | 0.077369 | 0.12364 | 9.396 | 7315 | 4.294 | 8.4825 | 13.8774 | 0.525 | 690 | 0.6 | 0.42 | 207 | 187.6736 | 73.6847 | 261.3583 | 5.7858 | 5.934 | 0.27003 | 0.11054 | 12.5204 | [66 empty] | 993 | 2189.3367 | [7 empty] | 993 | 32.0485 | 0.19898 | 0.0015191 | 11.8394 | 12.0399 | 27.372 | 1.1276 | 0.029189 | 336.9325 | 35.3455 | 400.8068
983 | 8861 | 47 | 37 | 50.431 | 8921.1763 | 5.6913 | 1006.7911 | 0.15505 | [21 empty] | 983 | 68 | 2.5086 | 92 | 170.5833 | 32093.6624 | 31.0815 | 5847.6941 | 0.90054 | [20 empty] | 1012 | 356.0302 | 62981.2578 | 88.6239 | 15520.687 | 444.6541 | 78501.9448 | 80.07% | 80.23% | 12.0893 | 21.11% | 0.8951% | 4.314% | [25 empty] | 999 | 305 | 3037 | 10.9331 | 0.10933 | 30.805 | 2.6535 | 29.585 | 1.1895 | 0.0427 | 0.49471 | 592.215 | 589.178 | 1.23 | 0.29337 | 3345.9287 | 627.722 | 4.601 | 2205 | 0.14263 | 0.069567 | 0.11179 | 9.038 | 9127 | 4.1304 | 8.1593 | 12.957 | 0.337 | 568 | 0.49391 | 0.34574 | 170.4 | 154.4907 | 47.2986 | 201.7893 | 4.7628 | 4.8848 | 0.22229 | 0.090994 | 10.3067 | [66 empty] | 994 | 1545.5113 | [7 empty] | 994 | 26.4634 | 0.17563 | 0.00088247 | 8.8134 | 8.9899 | 21.8311 | 1.5468 | 0.016956 | 250.8171 | 26.3117 | 300.5236
984 | 5049 | 468 | 51 | 692.172 | 122444.2989 | 137.0909 | 24251.198 | 3.7347 | [21 empty] | 984 | 66 | 2.9219 | 93 | 192.8449 | 31488.3152 | 35.1377 | 5737.3955 | 0.88356 | [20 empty] | 1013 | 777.4057 | 137522.0258 | 82.9351 | 17737.928 | 860.3408 | 155259.9537 | 90.36% | 88.58% | 23.91 | 38.83% | 1.939% | 9.128% | [25 empty] | 1000 | 445 | 3382 | 12.1751 | 0.12175 | 44.945 | 3.8715 | 43.165 | 1.7355 | 0.0623 | 0.70444 | 659.49 | 656.108 | 1.3697 | 0.3267 | 3833.2045 | 711.5278 | 3.382 | 2658 | 0.10484 | 0.051136 | 0.082073 | 8.98 | 9829 | 4.1039 | 8.107 | 12.8738 | 0.72 | 329 | 0.28609 | 0.20026 | 98.7 | 89.4849 | 101.0533 | 190.5382 | 2.7587 | 2.8294 | 0.12875 | 0.052706 | 5.9699 | [66 empty] | 995 | 1655.8365 | [7 empty] | 995 | 42.6558 | 0.31854 | 0.00061979 | 11.1614 | 11.4806 | 46.0948 | 1.266 | 0.011909 | 317.6389 | 33.3215 | 398.3332
985 | 19217 | 399 | 47 | 543.837 | 96204.0363 | 28.2998 | 5006.1943 | 0.77095 | [21 empty] | 985 | 71 | 2.3958 | 80 | 170.1004 | 29138.7472 | 30.9935 | 5309.2875 | 0.81763 | [20 empty] | 1014 | 1615.9162 | 285853.4067 | 81.1271 | 13713.8488 | 1697.0433 | 299567.2555 | 95.22% | 95.42% | 46.1334 | 115.2% | 5.37% | 25.06% | [25 empty] | 1001 | 246 | 2914 | 10.4903 | 0.1049 | 24.846 | 2.1402 | 23.862 | 0.9594 | 0.03444 | 0.39704 | 568.23 | 565.316 | 1.1802 | 0.28149 | 3168.804 | 599.7636 | 4.865 | 3324 | 0.15082 | 0.073559 | 0.1188 | 7.659 | 6937 | 3.5002 | 6.9144 | 11.1806 | 0.47 | 540 | 0.46957 | 0.3287 | 162 | 146.875 | 65.9654 | 212.8403 | 4.528 | 4.644 | 0.21133 | 0.086508 | 9.7986 | [66 empty] | 996 | 1773.0991 | [7 empty] | 996 | 32.9513 | 0.25569 | 0.00091095 | 7.7386 | 7.9952 | 36.3298 | 1.1748 | 0.017503 | 220.2296 | 23.1029 | 280.8547
986 | 7232 | 318 | 29 | 267.438 | 47309.4237 | 36.9798 | 6541.6792 | 1.0074 | [21 empty] | 986 | 60 | 2.7298 | 97 | 163.7859 | 29856.9557 | 29.843 | 5440.1502 | 0.83778 | [20 empty] | 1015 | 435.8383 | 77099.2088 | 123.4601 | 16733.2406 | 559.2984 | 93832.4494 | 77.93% | 82.17% | 14.4502 | 20.41% | 1.381% | 6.218% | [25 empty] | 1002 | 497 | 4143 | 14.9147 | 0.14915 | 50.197 | 4.3239 | 48.209 | 1.9383 | 0.06958 | 0.80464 | 807.885 | 803.742 | 1.6779 | 0.40021 | 4645.5912 | 865.3302 | 3.223 | 3255 | 0.099913 | 0.048732 | 0.079335 | 5.33 | 6043 | 2.4358 | 4.8118 | 7.646 | 0.51 | 586 | 0.50957 | 0.3567 | 175.8 | 159.3865 | 71.5794 | 230.966 | 4.9137 | 5.0396 | 0.22933 | 0.093877 | 10.6333 | [66 empty] | 997 | 2204.8907 | [7 empty] | 997 | 50.631 | 0.44696 | 0.00075844 | 7.1929 | 7.6406 | 64.6778 | 1.7764 | 0.014573 | 204.7006 | 21.4739 | 292.6432
987 | 18792 | 527 | 38 | 580.754 | 102734.6041 | 30.9043 | 5466.933 | 0.84191 | [21 empty] | 987 | 63 | 3.0763 | 80 | 193.8083 | 25855.5081 | 35.3132 | 4711.0579 | 0.7255 | [20 empty] | 1016 | 513.9471 | 90916.5491 | 90.8415 | 15278.1762 | 604.7886 | 106194.7254 | 84.98% | 85.61% | 16.354 | 26.76% | 1.214% | 5.912% | [25 empty] | 1003 | 389 | 2992 | 10.7711 | 0.10771 | 39.289 | 3.3843 | 37.733 | 1.5171 | 0.05446 | 0.63174 | 583.44 | 580.448 | 1.2118 | 0.28903 | 3385.4492 | 628.4259 | 4.403 | 3715 | 0.13649 | 0.066573 | 0.10632 | 7.696 | 11124 | 3.5171 | 6.9478 | 11.1512 | 0.475 | 774 | 0.67304 | 0.47113 | 232.2 | 210.5208 | 66.6671 | 277.1879 | 6.4902 | 6.6564 | 0.30291 | 0.12399 | 14.0446 | [66 empty] | 998 | 2492.3389 | [7 empty] | 998 | 48.0301 | 0.37115 | 0.0013981 | 11.4095 | 11.782 | 51.2931 | 2.0468 | 0.026863 | 324.6975 | 34.062 | 412.1263
988 | 10766 | 509 | 29 | 428.069 | 75724.8323 | 39.7612 | 7033.7017 | 1.0832 | [21 empty] | 988 | 61 | 2.3761 | 96 | 144.9416 | 30041.6379 | 26.4094 | 5473.8006 | 0.84297 | [20 empty] | 1017 | 891.2067 | 157653.2695 | 113.1808 | 17652.6495 | 1004.3875 | 175305.9189 | 88.73% | 89.93% | 26.9971 | 47.25% | 3.652% | 16.64% | [25 empty] | 1004 | 366 | 1989 | 7.1603 | 0.071603 | 36.966 | 3.1842 | 35.502 | 1.4274 | 0.05124 | 0.5856 | 387.855 | 385.866 | 0.80554 | 0.19214 | 2362.3012 | 431.805 | 3.456 | 2450 | 0.10714 | 0.052255 | 0.082719 | 4.897 | 9045 | 2.2379 | 4.4209 | 7.2017 | 0.461 | 362 | 0.31478 | 0.22035 | 108.6 | 98.4606 | 64.7022 | 163.1628 | 3.0354 | 3.1132 | 0.14167 | 0.057992 | 6.5687 | [66 empty] | 999 | 1893.3892 | [7 empty] | 999 | 38.9219 | 0.29909 | 0.001138 | 9.3921 | 9.6924 | 40.529 | 1.8404 | 0.021866 | 267.2873 | 28.0394 | 337.718
989 | 21049 | 373 | 38 | 411.046 | 72713.4864 | 19.5281 | 3454.4865 | 0.53199 | [21 empty] | 989 | 66 | 2.4782 | 85 | 163.5636 | 28779.6429 | 29.8025 | 5243.8561 | 0.80755 | [20 empty] | 1018 | 420.8583 | 74449.2635 | 53.9427 | 13111.5694 | 474.801 | 87560.8328 | 88.64% | 85.03% | 13.4844 | 14.79% | 1.344% | 5.895% | [25 empty] | 1005 | 451 | 3498 | 12.5927 | 0.12593 | 45.551 | 3.9237 | 43.747 | 1.7589 | 0.06314 | 0.73152 | 682.11 | 678.612 | 1.4167 | 0.33791 | 3959.0191 | 736.7376 | 4.371 | 4671 | 0.1355 | 0.066089 | 0.10488 | 6.299 | 4476 | 2.8786 | 5.6866 | 9.2407 | 0.703 | 647 | 0.56261 | 0.39383 | 194.1 | 175.978 | 98.6673 | 274.6453 | 5.4252 | 5.5642 | 0.2532 | 0.10365 | 11.7401 | [66 empty] | 1000 | 2274.1915 | [7 empty] | 1000 | 40.0558 | 0.35578 | 0.0012673 | 5.4402 | 5.7972 | 51.7424 | 1.3528 | 0.02435 | 154.8196 | 16.2412 | 224.1803
990 | 10205 | 623 | 35 | 632.345 | 111860.9828 | 61.9642 | 10961.3898 | 1.6881 | [21 empty] | 990 | 65 | 2.8374 | 89 | 184.4331 | 29677.4036 | 33.605 | 5407.4345 | 0.83274 | [20 empty] | 1019 | 336.729 | 59566.9088 | 104.3279 | 15478.0477 | 441.0569 | 75044.9565 | 76.35% | 79.37% | 11.5569 | 14.42% | 1.705% | 6.266% | [25 empty] | 1006 | 506 | 3699 | 13.3163 | 0.13316 | 51.106 | 4.4022 | 49.082 | 1.9734 | 0.07084 | 0.82782 | 721.305 | 717.606 | 1.4981 | 0.35732 | 4214.4442 | 781.6376 | 2.988 | 5078 | 0.092628 | 0.045179 | 0.073505 | 7.341 | 8936 | 3.3548 | 6.6273 | 10.6501 | 0.718 | 313 | 0.27217 | 0.19052 | 93.9 | 85.1331 | 100.7726 | 185.9057 | 2.6246 | 2.6918 | 0.12249 | 0.050143 | 5.6795 | [66 empty] | 1001 | 2109.6674 | [7 empty] | 1001 | 43.8784 | 0.35625 | 0.0010919 | 8.9291 | 9.2865 | 49.3128 | 1.946 | 0.020981 | 254.1111 | 26.6572 | 332.0481
991 | 19657 | 280 | 30 | 243.6 | 43092.5134 | 12.3925 | 2192.2223 | 0.3376 | [21 empty] | 991 | 69 | 3.204 | 94 | 221.0746 | 33273.5765 | 40.2814 | 6062.6828 | 0.93365 | [20 empty] | 1020 | 826.9346 | 146283.6172 | 100.4505 | 16032.358 | 927.3851 | 162315.9752 | 89.17% | 90.12% | 24.9967 | 42.91% | 2.073% | 9.866% | [25 empty] | 1007 | 340 | 3478 | 12.5207 | 0.12521 | 34.34 | 2.958 | 32.98 | 1.326 | 0.0476 | 0.54978 | 678.21 | 674.732 | 1.4086 | 0.33597 | 3824.224 | 718.7734 | 3.851 | 3814 | 0.11938 | 0.058227 | 0.095143 | 5.985 | 5319 | 2.7351 | 5.4031 | 8.8179 | 0.369 | 394 | 0.34261 | 0.23983 | 118.2 | 107.1643 | 51.7898 | 158.9541 | 3.3038 | 3.3884 | 0.15419 | 0.063119 | 7.1493 | [66 empty] | 1002 | 2364.2047 | [7 empty] | 1002 | 31.5348 | 0.21803 | 0.0015525 | 9.6898 | 9.9094 | 29.7657 | 1.2892 | 0.029829 | 275.7576 | 28.928 | 335.7704
992 | 19534 | 338 | 31 | 303.862 | 53752.7805 | 15.5555 | 2751.7549 | 0.42377 | [21 empty] | 992 | 66 | 2.7706 | 103 | 182.8579 | 34874.1555 | 33.318 | 6354.3198 | 0.97857 | [20 empty] | 1021 | 669.3318 | 118403.9057 | 108.1266 | 13644.56 | 777.4584 | 132048.4657 | 86.09% | 89.67% | 20.3355 | 37.53% | 1.722% | 7.847% | [25 empty] | 1008 | 511 | 2650 | 9.5399 | 0.095399 | 51.611 | 4.4457 | 49.567 | 1.9929 | 0.07154 | 0.81453 | 516.75 | 514.1 | 1.0733 | 0.25599 | 3171.114 | 577.991 | 2.51 | 5009 | 0.07781 | 0.037951 | 0.061481 | 7.551 | 7962 | 3.4508 | 6.8169 | 10.8252 | 0.53 | 443 | 0.38522 | 0.26965 | 132.9 | 120.4919 | 74.3865 | 194.8783 | 3.7147 | 3.8098 | 0.17337 | 0.070969 | 8.0385 | [66 empty] | 1003 | 2048.3293 | [7 empty] | 1003 | 41.6106 | 0.28848 | 0.0011212 | 12.7984 | 13.0881 | 39.1498 | 1.7612 | 0.021542 | 364.2259 | 38.2087 | 443.3672
993 | 14422 | 83 | 30 | 72.21 | 12773.8522 | 5.0069 | 885.7199 | 0.1364 | [21 empty] | 993 | 62 | 2.204 | 86 | 136.6489 | 27353.4859 | 24.8984 | 4984.0001 | 0.76754 | [20 empty] | 1022 | 186.1828 | 32935.4819 | 76.0866 | 14859.7786 | 262.2694 | 47795.2605 | 70.99% | 68.91% | 7.3605 | 17.63% | 1.333% | 5.953% | [25 empty] | 1009 | 500 | 3279 | 11.8043 | 0.11804 | 50.5 | 4.35 | 48.5 | 1.95 | 0.07 | 0.795 | 639.405 | 636.126 | 1.328 | 0.31675 | 3783.4674 | 696.5743 | 2.234 | 2412 | 0.069254 | 0.033778 | 0.053808 | 9.644 | 10390 | 4.4073 | 8.7064 | 14.2175 | 0.366 | 486 | 0.42261 | 0.29583 | 145.8 | 132.1875 | 51.3688 | 183.5562 | 4.0752 | 4.1796 | 0.1902 | 0.077857 | 8.8187 | [66 empty] | 1004 | 1750.2213 | [7 empty] | 1004 | 35.8482 | 0.30609 | 0.00074532 | 5.9858 | 6.2927 | 43.5929 | 1.3824 | 0.014321 | 170.3486 | 17.8702 | 233.2084
994 | 20780 | 184 | 44 | 234.784 | 41532.9749 | 11.2986 | 1998.6995 | 0.3078 | [21 empty] | 994 | 61 | 2.4244 | 85 | 147.891 | 26599.3669 | 26.9468 | 4846.5943 | 0.74638 | [20 empty] | 1023 | 206.3042 | 36494.9311 | 100.4886 | 16309.5131 | 306.7927 | 52804.4442 | 67.25% | 69.11% | 8.1319 | 13.5% | 1.512% | 6.662% | [25 empty] | 1010 | 274 | 3566 | 12.8375 | 0.12837 | 27.674 | 2.3838 | 26.578 | 1.0686 | 0.03836 | 0.43676 | 695.37 | 691.804 | 1.4442 | 0.34448 | 3845.7295 | 728.4237 | 3.853 | 3406 | 0.11944 | 0.058257 | 0.093969 | 7.407 | 7395 | 3.385 | 6.6869 | 10.6388 | 0.448 | 439 | 0.38174 | 0.26722 | 131.7 | 119.4039 | 62.8776 | 182.2815 | 3.6811 | 3.7754 | 0.1718 | 0.070328 | 7.9659 | [66 empty] | 1005 | 2683.0569 | [7 empty] | 1005 | 49.2322 | 0.3919 | 0.0013108 | 10.6984 | 11.0917 | 55.9038 | 1.7484 | 0.025185 | 304.4628 | 31.9393 | 394.0794
995 | 16704 | 405 | 43 | 505.035 | 89340.0145 | 30.2344 | 5348.4204 | 0.82366 | [21 empty] | 995 | 65 | 2.465 | 103 | 160.227 | 34345.7592 | 29.1945 | 6258.0422 | 0.96374 | [20 empty] | 1024 | 251.523 | 44494.0748 | 98.2192 | 18204.2948 | 349.7422 | 62698.3696 | 71.92% | 70.97% | 9.6555 | 18.56% | 1.094% | 5.038% | [25 empty] | 1011 | 326 | 3484 | 12.5423 | 0.12542 | 32.926 | 2.8362 | 31.622 | 1.2714 | 0.04564 | 0.52942 | 679.38 | 675.896 | 1.411 | 0.33655 | 3817.3804 | 718.9315 | 4.927 | 4736 | 0.15274 | 0.074496 | 0.11942 | 8.635 | 4891 | 3.9462 | 7.7955 | 12.73 | 0.517 | 649 | 0.56435 | 0.39504 | 194.7 | 176.5219 | 72.5619 | 249.0838 | 5.442 | 5.5814 | 0.25399 | 0.10397 | 11.7764 | [66 empty] | 1006 | 2038.9627 | [7 empty] | 1006 | 27.9056 | 0.23159 | 0.0013861 | 5.1756 | 5.4086 | 32.3528 | 1.1952 | 0.026633 | 147.2903 | 15.4513 | 196.3163
996 | 20650 | 610 | 35 | 619.15 | 109526.805 | 29.9831 | 5303.9615 | 0.81681 | [21 empty] | 996 | 65 | 2.8154 | 104 | 182.9978 | 34679.2132 | 33.3435 | 6318.7999 | 0.9731 | [20 empty] | 1025 | 337.7631 | 59749.8411 | 78.3811 | 14598.6132 | 416.1442 | 74348.4543 | 81.16% | 80.36% | 11.4497 | 14.25% | 1.232% | 5.393% | [25 empty] | 1012 | 631 | 3503 | 12.6107 | 0.12611 | 63.731 | 5.4897 | 61.207 | 2.4609 | 0.08834 | 1.0134 | 683.085 | 679.582 | 1.4187 | 0.33839 | 4140.7496 | 755.7873 | 2.206 | 2085 | 0.068386 | 0.033355 | 0.053668 | 6.304 | 6366 | 2.8809 | 5.6911 | 9.1172 | 0.839 | 633 | 0.55043 | 0.3853 | 189.9 | 172.1701 | 117.7552 | 289.9253 | 5.3078 | 5.4438 | 0.24772 | 0.10141 | 11.4861 | [66 empty] | 1007 | 2066.134 | [7 empty] | 1007 | 32.9425 | 0.26912 | 0.0013033 | 6.515 | 6.7854 | 36.9555 | 1.5404 | 0.025041 | 185.407 | 19.4499 | 243.3778
997 | 7058 | 636 | 34 | 627.096 | 110932.4418 | 88.849 | 15717.2629 | 2.4205 | [21 empty] | 997 | 67 | 2.4789 | 100 | 166.0874 | 34371.4095 | 30.2623 | 6262.7159 | 0.96446 | [20 empty] | 1026 | 1328.185 | 234954.1442 | 78.2397 | 16743.9005 | 1406.4247 | 251698.0446 | 94.44% | 93.35% | 38.7615 | 105% | 5.604% | 26.42% | [25 empty] | 1013 | 583 | 1573 | 5.6628 | 0.056628 | 58.883 | 5.0721 | 56.551 | 2.2737 | 0.08162 | 0.94912 | 306.735 | 305.162 | 0.63706 | 0.15195 | 2165.3043 | 375.5091 | 2.149 | 2312 | 0.066619 | 0.032493 | 0.051436 | 10.972 | 4088 | 5.0142 | 9.9053 | 15.8187 | 0.76 | 507 | 0.44087 | 0.30861 | 152.1 | 137.8993 | 106.6674 | 244.5667 | 4.2513 | 4.3602 | 0.19841 | 0.081221 | 9.1998 | [66 empty] | 1008 | 1678.0923 | [7 empty] | 1008 | 30.357 | 0.23317 | 0.00099301 | 7.3252 | 7.5594 | 33.4153 | 1.004 | 0.01908 | 208.4652 | 21.8688 | 264.7724
998 | 16799 | 672 | 36 | 701.568 | 124106.4387 | 41.7625 | 7387.7278 | 1.1377 | [21 empty] | 998 | 71 | 2.6471 | 85 | 187.9431 | 30959.9189 | 34.2446 | 5641.1179 | 0.86873 | [20 empty] | 1027 | 321.1681 | 56814.2098 | 88.818 | 16975.7514 | 409.9861 | 73789.9612 | 78.34% | 76.99% | 11.3637 | 11.38% | 1.39% | 5.421% | [25 empty] | 1014 | 520 | 1846 | 6.6455 | 0.066455 | 52.52 | 4.524 | 50.44 | 2.028 | 0.0728 | 0.8346 | 359.97 | 358.124 | 0.74763 | 0.17832 | 2372.567 | 420.3846 | 2 | 2572 | 0.062 | 0.03024 | 0.048142 | 10.502 | 4897 | 4.7994 | 9.481 | 15.1127 | 0.529 | 346 | 0.30087 | 0.21061 | 103.8 | 94.1088 | 74.2461 | 168.3549 | 2.9013 | 2.9756 | 0.13541 | 0.055429 | 6.2783 | [66 empty] | 1009 | 2097.1232 | [7 empty] | 1009 | 39.735 | 0.32293 | 0.0012287 | 8.0362 | 8.3604 | 48.3764 | 0.8936 | 0.023609 | 228.7 | 23.9915 | 301.9851
999 | 6875 | 175 | 35 | 177.625 | 31421.6244 | 25.8364 | 4570.4181 | 0.70384 | [21 empty] | 999 | 60 | 2.4909 | 94 | 149.4517 | 28933.5447 | 27.2312 | 5271.8981 | 0.81187 | [20 empty] | 1028 | 549.1618 | 97145.989 | 84.1853 | 13751.1581 | 633.3471 | 110897.1471 | 86.71% | 87.6% | 17.0782 | 34.99% | 1.235% | 5.911% | [25 empty] | 1015 | 458 | 4205 | 15.1379 | 0.15138 | 46.258 | 3.9846 | 44.426 | 1.7862 | 0.06412 | 0.74333 | 819.975 | 815.77 | 1.703 | 0.4062 | 4672.189 | 874.9201 | 4.56 | 4569 | 0.14136 | 0.068947 | 0.1099 | 8.6 | 6814 | 3.9302 | 7.7639 | 12.5387 | 0.638 | 336 | 0.29217 | 0.20452 | 100.8 | 91.3889 | 89.5445 | 180.9333 | 2.8174 | 2.8896 | 0.13149 | 0.053827 | 6.0969 | [66 empty] | 1010 | 2519.0344 | [7 empty] | 1010 | 46.3549 | 0.4009 | 0.0013363 | 7.2591 | 7.6613 | 58.2332 | 1.5412 | 0.025675 | 206.5829 | 21.6713 | 288.0544
1000 | 5950 | 319 | 29 | 268.279 | 47458.1955 | 45.0889 | 7976.1673 | 1.2283 | [21 empty] | 1000 | 71 | 2.8886 | 100 | 205.0936 | 36423.434 | 37.3695 | 6636.6093 | 1.022 | [20 empty] | 1029 | 350.5513 | 62012.0622 | 90.3191 | 17034.3803 | 440.8705 | 79046.4425 | 79.51% | 78.45% | 12.1732 | 23.9% | 1.606% | 7.312% | [25 empty] | 1016 | 646 | 2821 | 10.1555 | 0.10156 | 65.246 | 5.6202 | 62.662 | 2.5194 | 0.09044 | 1.0414 | 550.095 | 547.274 | 1.1425 | 0.27251 | 3472.671 | 623.9319 | 4.487 | 2065 | 0.1391 | 0.067843 | 0.10896 | 8.232 | 7469 | 3.762 | 7.4317 | 11.9947 | 0.838 | 596 | 0.51826 | 0.36278 | 178.8 | 162.1064 | 117.6148 | 279.7213 | 4.9976 | 5.1256 | 0.23324 | 0.095479 | 10.8147 | [66 empty] | 1011 | 2104.7525 | [7 empty] | 1011 | 39.6073 | 0.29086 | 0.0013055 | 10.7315 | 11.0237 | 38.6483 | 1.9708 | 0.025085 | 305.4039 | 32.038 | 378.0862
1001 | 8934 | 374 | 40 | 433.84 | 76745.7144 | 48.5606 | 8590.2971 | 1.3229 | [21 empty] | 1001 | 63 | 2.0401 | 90 | 128.5246 | 29087.4466 | 23.4181 | 5299.9401 | 0.81619 | [20 empty] | 1030 | 496.8229 | 87887.3031 | 90.6408 | 18390.8415 | 587.4637 | 106278.1446 | 84.57% | 82.7% | 16.3668 | 26.28% | 1.634% | 7.508% | [25 empty] | 1017 | 516 | 3744 | 13.4783 | 0.13478 | 52.116 | 4.4892 | 50.052 | 2.0124 | 0.07224 | 0.84211 | 730.08 | 726.336 | 1.5163 | 0.36167 | 4266.164 | 789.8499 | 4.999 | 2973 | 0.15497 | 0.075585 | 0.12094 | 6.314 | 8374 | 2.8855 | 5.7001 | 9.3026 | 0.452 | 440 | 0.38261 | 0.26783 | 132 | 119.6759 | 63.439 | 183.1149 | 3.6895 | 3.784 | 0.17219 | 0.070488 | 7.984 | [66 empty] | 1012 | 2357.9793 | [7 empty] | 1012 | 36.0917 | 0.25709 | 0.0013126 | 10.4669 | 10.7254 | 37.7913 | 0.8824 | 0.025221 | 297.8747 | 31.2482 | 367.8218
1002 | 8054 | 131 | 47 | 178.553 | 31585.7863 | 22.1695 | 3921.7515 | 0.60395 | [21 empty] | 1002 | 62 | 3.3089 | 83 | 205.1494 | 26399.2945 | 37.3797 | 4810.1397 | 0.74076 | [20 empty] | 1031 | 165.6465 | 29302.64 | 83.8084 | 16202.915 | 249.4548 | 45505.555 | 66.4% | 64.39% | 7.0079 | 13.15% | 0.5636% | 2.734% | [25 empty] | 1018 | 367 | 2405 | 8.6579 | 0.086579 | 37.067 | 3.1929 | 35.599 | 1.4313 | 0.05138 | 0.59381 | 468.975 | 466.57 | 0.97402 | 0.23232 | 2776.3948 | 511.5531 | 5.067 | 1891 | 0.15708 | 0.076613 | 0.12404 | 8.2 | 4576 | 3.7474 | 7.4028 | 12.0887 | 0.606 | 402 | 0.34957 | 0.2447 | 120.6 | 109.3403 | 85.0532 | 194.3935 | 3.3709 | 3.4572 | 0.15732 | 0.0644 | 7.2945 | [66 empty] | 1013 | 2000.9167 | [7 empty] | 1013 | 52.1347 | 0.44931 | 0.00058944 | 8.3835 | 8.8334 | 68.929 | 0.8596 | 0.011326 | 238.5821 | 25.0282 | 333.4102
1003 | 6829 | 167 | 37 | 179.191 | 31698.6477 | 26.2397 | 4641.7701 | 0.71483 | [21 empty] | 1003 | 72 | 2.4125 | 102 | 173.7033 | 37675.1689 | 31.65 | 6864.6844 | 1.0572 | [20 empty] | 1032 | 399.5111 | 70672.9778 | 92.8816 | 16581.3383 | 492.3927 | 87254.3162 | 81.14% | 81% | 13.4372 | 35.39% | 1.707% | 8.094% | [25 empty] | 1019 | 396 | 3483 | 12.5387 | 0.12539 | 39.996 | 3.4452 | 38.412 | 1.5444 | 0.05544 | 0.63558 | 679.185 | 675.702 | 1.4106 | 0.33646 | 3887.6428 | 727.0955 | 3.004 | 4183 | 0.093124 | 0.04542 | 0.072219 | 8.791 | 9133 | 4.0175 | 7.9363 | 12.8013 | 0.385 | 513 | 0.44609 | 0.31226 | 153.9 | 139.5312 | 54.0355 | 193.5667 | 4.3016 | 4.4118 | 0.20076 | 0.082183 | 9.3086 | [66 empty] | 1014 | 2780.0493 | [7 empty] | 1014 | 70.4736 | 0.6713 | 0.00069173 | 5.7213 | 6.3933 | 105.0291 | 0.8 | 0.013291 | 162.8193 | 17.0804 | 285.7421
1004 | 17989 | 611 | 51 | 903.669 | 159857.8347 | 50.2345 | 8886.4214 | 1.3685 | [21 empty] | 1004 | 66 | 2.5563 | 84 | 168.7161 | 28441.0589 | 30.7413 | 5182.1637 | 0.79805 | [20 empty] | 1033 | 243.9324 | 43151.3088 | 101.4792 | 14710.5412 | 345.4115 | 57861.85 | 70.62% | 74.58% | 8.9107 | 19.16% | 0.8385% | 4.015% | [25 empty] | 1020 | 579 | 1993 | 7.1747 | 0.071747 | 58.479 | 5.0373 | 56.163 | 2.2581 | 0.08106 | 0.9264 | 388.635 | 386.642 | 0.80716 | 0.19252 | 2581.4107 | 456.9934 | 2.124 | 5146 | 0.065844 | 0.032115 | 0.051994 | 7.309 | 5042 | 3.3402 | 6.5984 | 10.663 | 0.746 | 702 | 0.61043 | 0.4273 | 210.6 | 190.9375 | 104.7025 | 295.6399 | 5.8864 | 6.0372 | 0.27473 | 0.11246 | 12.7381 | [66 empty] | 1015 | 2493.0419 | [7 empty] | 1015 | 38.6504 | 0.33946 | 0.0015757 | 5.5559 | 5.8969 | 47.1163 | 1.824 | 0.030276 | 158.1136 | 16.5867 | 223.6708
1005 | 15837 | 693 | 52 | 1045.044 | 184866.8827 | 65.9875 | 11673.0999 | 1.7977 | [21 empty] | 1005 | 62 | 2.4791 | 95 | 153.7057 | 30216.06 | 28.0063 | 5505.5816 | 0.84786 | [20 empty] | 1034 | 348.8392 | 61709.184 | 94.3873 | 19867.2255 | 443.2265 | 81576.4095 | 78.7% | 75.65% | 12.5628 | 20% | 1.188% | 5.48% | [25 empty] | 1021 | 547 | 2260 | 8.1359 | 0.081359 | 55.247 | 4.7589 | 53.059 | 2.1333 | 0.07658 | 0.87958 | 440.7 | 438.44 | 0.9153 | 0.21832 | 2814.7463 | 504.6726 | 4.507 | 4424 | 0.13972 | 0.068146 | 0.10822 | 8.044 | 8156 | 3.6761 | 7.262 | 11.7644 | 0.723 | 395 | 0.34348 | 0.24043 | 118.5 | 107.4363 | 101.4744 | 208.9107 | 3.3122 | 3.397 | 0.15458 | 0.063279 | 7.1675 | [66 empty] | 1016 | 2260.5115 | [7 empty] | 1016 | 44.9023 | 0.35646 | 0.0010571 | 9.8551 | 10.2127 | 49.9851 | 1.7948 | 0.020311 | 280.4634 | 29.4217 | 361.6853
1006 | 9339 | 139 | 35 | 141.085 | 24957.7474 | 15.1071 | 2672.4218 | 0.41155 | [21 empty] | 1006 | 69 | 2.6538 | 101 | 183.1112 | 35751.396 | 33.3642 | 6514.1592 | 1.0032 | [20 empty] | 1035 | 320.5019 | 56696.3539 | 103.9751 | 15446.0683 | 424.477 | 72142.4222 | 75.51% | 78.59% | 11.1099 | 19.63% | 0.8778% | 4.28% | [25 empty] | 1022 | 253 | 2270 | 8.1719 | 0.081719 | 25.553 | 2.2011 | 24.541 | 0.9867 | 0.03542 | 0.40784 | 442.65 | 440.38 | 0.91935 | 0.21928 | 2531.544 | 474.8241 | 4.916 | 2584 | 0.1524 | 0.07433 | 0.12034 | 9.867 | 4967 | 4.5092 | 8.9077 | 14.5463 | 0.334 | 838 | 0.7287 | 0.51009 | 251.4 | 227.9282 | 46.8775 | 274.8057 | 7.0268 | 7.2068 | 0.32795 | 0.13425 | 15.2059 | [66 empty] | 1017 | 2784.9814 | [7 empty] | 1017 | 50.3806 | 0.44275 | 0.001403 | 7.2756 | 7.7198 | 63.0559 | 1.9996 | 0.026957 | 207.0535 | 21.7207 | 293.8567
1007 | 21082 | 610 | 37 | 654.53 | 115785.4796 | 31.0469 | 5492.1487 | 0.84579 | [21 empty] | 1007 | 66 | 3.0779 | 100 | 203.1426 | 33858.4034 | 37.014 | 6169.2425 | 0.95006 | [20 empty] | 1036 | 592.9303 | 104888.5793 | 97.0489 | 17468.7677 | 689.9792 | 122357.347 | 85.93% | 85.72% | 18.843 | 31.24% | 3.564% | 14.43% | [25 empty] | 1023 | 619 | 2215 | 7.9739 | 0.079739 | 62.519 | 5.3853 | 60.043 | 2.4141 | 0.08666 | 0.98421 | 431.925 | 429.71 | 0.89707 | 0.21397 | 2839.6097 | 502.7245 | 2.227 | 3407 | 0.069037 | 0.033672 | 0.054414 | 11.156 | 5429 | 5.0983 | 10.0714 | 16.1847 | 0.325 | 340 | 0.29565 | 0.20696 | 102 | 92.4768 | 45.6143 | 138.0912 | 2.851 | 2.924 | 0.13306 | 0.054468 | 6.1695 | [66 empty] | 1018 | 1769.7503 | [7 empty] | 1018 | 38.739 | 0.32865 | 0.0009012 | 6.6473 | 6.9768 | 44.5142 | 2.0268 | 0.017316 | 189.1716 | 19.8448 | 255.5747
1008 | 19602 | 376 | 31 | 338.024 | 59795.9925 | 17.2444 | 3050.5047 | 0.46978 | [21 empty] | 1008 | 66 | 1.8934 | 98 | 124.9645 | 33181.2354 | 22.7694 | 6045.8576 | 0.93106 | [20 empty] | 1037 | 57.8243 | 10229.049 | 85.6639 | 17069.0247 | 143.4883 | 27298.0737 | 40.3% | 37.47% | 4.2039 | 5.595% | 0.4282% | 1.944% | [25 empty] | 1024 | 239 | 3998 | 14.3927 | 0.14393 | 24.139 | 2.0793 | 23.183 | 0.9321 | 0.03346 | 0.38312 | 779.61 | 775.612 | 1.6192 | 0.38621 | 4247.0004 | 810.9637 | 4.442 | 4616 | 0.1377 | 0.067163 | 0.10927 | 4.713 | 9700 | 2.1538 | 4.2548 | 6.897 | 0.541 | 675 | 0.58696 | 0.41087 | 202.5 | 183.5937 | 75.9303 | 259.524 | 5.66 | 5.805 | 0.26416 | 0.10814 | 12.2482 | [66 empty] | 1019 | 2128.2816 | [7 empty] | 1019 | 37.5041 | 0.29444 | 0.0013052 | 8.4827 | 8.7784 | 42.4753 | 1.2016 | 0.025077 | 241.4056 | 25.3244 | 310.4319
1009 | 6197 | 239 | 32 | 221.792 | 39234.7075 | 35.7902 | 6331.2421 | 0.97501 | [21 empty] | 1009 | 63 | 2.2913 | 92 | 144.352 | 29733.8343 | 26.302 | 5417.7166 | 0.83433 | [20 empty] | 1038 | 199.5258 | 35295.8494 | 88.652 | 14156.231 | 288.1778 | 49452.0804 | 69.24% | 71.37% | 7.6156 | 14.72% | 0.736% | 3.46% | [25 empty] | 1025 | 352 | 1818 | 6.5447 | 0.065447 | 35.552 | 3.0624 | 34.144 | 1.3728 | 0.04928 | 0.55933 | 354.51 | 352.692 | 0.73629 | 0.17562 | 2176.8873 | 396.6834 | 5.06 | 4891 | 0.15686 | 0.076507 | 0.12341 | 4.5 | 9046 | 2.0565 | 4.0625 | 6.5894 | 0.561 | 530 | 0.46087 | 0.32261 | 159 | 144.1551 | 78.7374 | 222.8924 | 4.4442 | 4.558 | 0.20742 | 0.084906 | 9.6171 | [66 empty] | 1020 | 2306.7787 | [7 empty] | 1020 | 51.572 | 0.40659 | 0.00074682 | 11.6079 | 12.0152 | 62.0717 | 0.8496 | 0.014349 | 330.3445 | 34.6544 | 427.9345
1010 | 12523 | 582 | 49 | 827.022 | 146299.0832 | 66.0402 | 11682.431 | 1.7991 | [21 empty] | 1010 | 65 | 2.9024 | 102 | 188.6529 | 34012.3053 | 34.3739 | 6197.2845 | 0.95438 | [20 empty] | 1039 | 71.2232 | 12599.2837 | 104.768 | 17460.7728 | 175.9911 | 30060.0565 | 40.47% | 41.91% | 4.6292 | 9.829% | 0.4786% | 2.323% | [25 empty] | 1026 | 670 | 3012 | 10.8431 | 0.10843 | 67.67 | 5.829 | 64.99 | 2.613 | 0.0938 | 1.0613 | 587.34 | 584.328 | 1.2199 | 0.29096 | 3687.1989 | 663.5876 | 4.721 | 2149 | 0.14635 | 0.071381 | 0.11599 | 7.299 | 6741 | 3.3356 | 6.5894 | 10.7209 | 0.425 | 731 | 0.63565 | 0.44496 | 219.3 | 198.8252 | 59.6495 | 258.4747 | 6.1296 | 6.2866 | 0.28608 | 0.11711 | 13.2644 | [66 empty] | 1021 | 2086.212 | [7 empty] | 1021 | 44.8435 | 0.39386 | 0.00084687 | 6.5315 | 6.9262 | 55.9919 | 1.8028 | 0.016272 | 185.8776 | 19.4993 | 263.1878
1011 | 20420 | 322 | 47 | 438.886 | 77638.3451 | 21.4929 | 3802.0737 | 0.58552 | [21 empty] | 1011 | 67 | 2.4751 | 99 | 165.8327 | 34027.6954 | 30.2159 | 6200.0887 | 0.95481 | [20 empty] | 1040 | 267.5753 | 47333.706 | 77.6771 | 19187.6625 | 345.2523 | 66521.3685 | 77.5% | 71.16% | 10.2443 | 15.12% | 1.414% | 6.417% | [25 empty] | 1027 | 415 | 4058 | 14.6087 | 0.14609 | 41.915 | 3.6105 | 40.255 | 1.6185 | 0.0581 | 0.6669 | 791.31 | 787.252 | 1.6435 | 0.392 | 4481.0699 | 840.9722 | 4.725 | 4462 | 0.14647 | 0.071442 | 0.11374 | 9.271 | 10589 | 4.2368 | 8.3697 | 13.5086 | 0.476 | 658 | 0.57217 | 0.40052 | 197.4 | 178.9699 | 66.8075 | 245.7773 | 5.5175 | 5.6588 | 0.25751 | 0.10541 | 11.9397 | [66 empty] | 1022 | 1638.3157 | [7 empty] | 1022 | 42.6386 | 0.28747 | 0.00085062 | 13.8567 | 14.145 | 38.1194 | 1.9664 | 0.016344 | 394.3428 | 41.3681 | 475.813
1012 | 5514 | 212 | 28 | 172.144 | 30452.0428 | 31.2194 | 5522.6773 | 0.85049 | [21 empty] | 1012 | 64 | 2.6657 | 91 | 170.6019 | 29877.476 | 31.0849 | 5443.8891 | 0.83836 | [20 empty] | 1041 | 993.9654 | 175831.1428 | 104.2529 | 16733.2406 | 1098.2182 | 192564.3835 | 90.51% | 91.31% | 29.6549 | 53.36% | 2.651% | 12.45% | [25 empty] | 1028 | 457 | 1861 | 6.6995 | 0.066995 | 46.157 | 3.9759 | 44.329 | 1.7823 | 0.06398 | 0.73349 | 362.895 | 361.034 | 0.7537 | 0.17977 | 2323.0406 | 415.6581 | 4.519 | 1921 | 0.14009 | 0.068327 | 0.11014 | 6.689 | 4991 | 3.0569 | 6.0387 | 9.7283 | 0.857 | 680 | 0.5913 | 0.41391 | 204 | 184.9537 | 120.2815 | 305.2352 | 5.7019 | 5.848 | 0.26612 | 0.10894 | 12.3389 | [66 empty] | 1023 | 1485.3652 | [7 empty] | 1023 | 33.8315 | 0.28905 | 0.00083001 | 5.6221 | 5.9119 | 42.917 | 0.8908 | 0.015948 | 159.9959 | 16.7842 | 220.6038
1013 | 11299 | 664 | 40 | 770.24 | 136254.4235 | 68.1689 | 12058.9807 | 1.8571 | [21 empty] | 1013 | 64 | 2.4945 | 104 | 159.651 | 34145.6868 | 29.0895 | 6221.5876 | 0.95812 | [20 empty] | 1042 | 63.1036 | 11162.941 | 82.3546 | 14870.4384 | 145.4582 | 26033.3794 | 43.38% | 42.88% | 4.0091 | 9.426% | 0.2958% | 1.426% | [25 empty] | 1029 | 398 | 3075 | 11.0699 | 0.1107 | 40.198 | 3.4626 | 38.606 | 1.5522 | 0.05572 | 0.63441 | 599.625 | 596.55 | 1.2454 | 0.29705 | 3481.6305 | 647.7478 | 2.558 | 1864 | 0.079298 | 0.038677 | 0.06138 | 10.281 | 7069 | 4.6984 | 9.2815 | 14.8039 | 0.462 | 519 | 0.4513 | 0.31591 | 155.7 | 141.1632 | 64.8425 | 206.0057 | 4.3519 | 4.4634 | 0.20311 | 0.083144 | 9.4175 | [66 empty] | 1024 | 2306.947 | [7 empty] | 1024 | 33.8791 | 0.22586 | 0.0014981 | 11.1614 | 11.3888 | 28.9716 | 1.7768 | 0.028785 | 317.6389 | 33.3215 | 381.7376
1014 | 4327 | 682 | 31 | 613.118 | 108459.7523 | 141.6959 | 25065.8082 | 3.8601 | [21 empty] | 1014 | 62 | 2.5189 | 83 | 156.1706 | 26399.2945 | 28.4554 | 4810.1397 | 0.74076 | [20 empty] | 1043 | 253.1356 | 44779.3413 | 88.4514 | 14305.4684 | 341.5869 | 59084.8097 | 74.11% | 75.79% | 9.0991 | 15.92% | 0.8847% | 4.256% | [25 empty] | 1030 | 277 | 3652 | 13.1471 | 0.13147 | 27.977 | 2.4099 | 26.869 | 1.0803 | 0.03878 | 0.44846 | 712.14 | 708.488 | 1.4791 | 0.35278 | 3936.0702 | 746.2113 | 4.939 | 3126 | 0.15311 | 0.074678 | 0.12225 | 10.133 | 9644 | 4.6308 | 9.1479 | 14.6915 | 0.613 | 514 | 0.44696 | 0.31287 | 154.2 | 139.8032 | 86.0357 | 225.8389 | 4.31 | 4.4204 | 0.20115 | 0.082343 | 9.3268 | [66 empty] | 1025 | 1550.4111 | [7 empty] | 1025 | 33.4643 | 0.24962 | 0.00068124 | 8.7638 | 9.0141 | 31.7645 | 2.024 | 0.013089 | 249.4054 | 26.1636 | 309.3705
1015 | 12163 | 411 | 39 | 464.841 | 82229.7498 | 38.2176 | 6760.647 | 1.0411 | [21 empty] | 1015 | 69 | 3.4444 | 91 | 237.6619 | 32211.6538 | 43.3037 | 5869.193 | 0.90386 | [20 empty] | 1044 | 417.1218 | 73788.2801 | 72.2425 | 17495.4172 | 489.3642 | 91283.6973 | 85.24% | 80.83% | 14.0577 | 17.94% | 1.29% | 5.82% | [25 empty] | 1031 | 671 | 1617 | 5.8212 | 0.058212 | 67.771 | 5.8377 | 65.087 | 2.6169 | 0.09394 | 1.0857 | 315.315 | 313.698 | 0.65488 | 0.1562 | 2293.375 | 391.735 | 2.831 | 4451 | 0.087761 | 0.042805 | 0.067888 | 9.391 | 10422 | 4.2917 | 8.478 | 13.87 | 0.773 | 517 | 0.44957 | 0.3147 | 155.1 | 140.6192 | 108.492 | 249.1111 | 4.3352 | 4.4462 | 0.20233 | 0.082823 | 9.3812 | [66 empty] | 1026 | 3094.96 | [7 empty] | 1026 | 68.7535 | 0.58045 | 0.0011287 | 12.0874 | 12.669 | 85.762 | 1.8884 | 0.021686 | 343.9912 | 36.086 | 467.7492
1016 | 12799 | 663 | 30 | 576.81 | 102036.9158 | 45.0668 | 7972.2569 | 1.2277 | [21 empty] | 1016 | 63 | 2.7757 | 91 | 174.8707 | 29410.6404 | 31.8627 | 5358.8284 | 0.82526 | [20 empty] | 1045 | 756.7679 | 133871.2267 | 82.9846 | 17124.9888 | 839.7525 | 150996.2155 | 90.12% | 88.66% | 23.2534 | 40.91% | 2.804% | 12.89% | [25 empty] | 1032 | 470 | 2483 | 8.9387 | 0.089387 | 47.47 | 4.089 | 45.59 | 1.833 | 0.0658 | 0.75858 | 484.185 | 481.702 | 1.0056 | 0.23986 | 2956.9245 | 537.8005 | 4.05 | 2944 | 0.12555 | 0.061236 | 0.097059 | 4.853 | 10152 | 2.2178 | 4.3812 | 7.0143 | 0.486 | 668 | 0.58087 | 0.40661 | 200.4 | 181.6898 | 68.211 | 249.9008 | 5.6013 | 5.7448 | 0.26142 | 0.10701 | 12.1212 | [66 empty] | 1027 | 2400.6639 | [7 empty] | 1027 | 42.4638 | 0.31883 | 0.0015206 | 10.8803 | 11.2007 | 43.5058 | 1.89 | 0.029217 | 309.6391 | 32.4823 | 387.5465
1017 | 11204 | 592 | 51 | 875.568 | 154886.8055 | 78.1478 | 13824.2418 | 2.1289 | [21 empty] | 1017 | 72 | 3.026 | 92 | 217.8742 | 33981.5249 | 39.6982 | 6191.6761 | 0.95352 | [20 empty] | 1046 | 1412.9391 | 249947.0314 | 91.2593 | 14998.3562 | 1504.1984 | 264945.3875 | 93.93% | 94.34% | 40.8016 | 70.4% | 2.97% | 14.35% | [25 empty] | 1033 | 349 | 4131 | 14.8715 | 0.14871 | 35.249 | 3.0363 | 33.853 | 1.3611 | 0.04886 | 0.55805 | 805.545 | 801.414 | 1.6731 | 0.39905 | 4485.2387 | 846.5322 | 2.765 | 3263 | 0.085715 | 0.041807 | 0.068312 | 6.135 | 8917 | 2.8037 | 5.5385 | 8.834 | 0.659 | 562 | 0.4887 | 0.34209 | 168.6 | 152.8588 | 92.4918 | 245.3506 | 4.7125 | 4.8332 | 0.21994 | 0.090032 | 10.1978 | [66 empty] | 1028 | 1954.309 | [7 empty] | 1028 | 44.5751 | 0.3376 | 0.00069736 | 11.2441 | 11.5824 | 46.885 | 1.8076 | 0.013399 | 319.9918 | 33.5683 | 402.2662
1018 | 14687 | 623 | 30 | 542.01 | 95880.8424 | 36.9041 | 6528.2796 | 1.0054 | [21 empty] | 1018 | 60 | 1.7307 | 82 | 103.8402 | 25239.9007 | 18.9204 | 4598.8899 | 0.70823 | [20 empty] | 1047 | 129.7071 | 22945.0189 | 91.1557 | 15534.0117 | 220.8628 | 38479.0306 | 58.73% | 59.63% | 5.9258 | 12.46% | 0.4325% | 2.074% | [25 empty] | 1034 | 431 | 1653 | 5.9508 | 0.059508 | 43.531 | 3.7497 | 41.807 | 1.6809 | 0.06034 | 0.68831 | 322.335 | 320.682 | 0.66946 | 0.15968 | 2092.1773 | 373.861 | 4.288 | 4313 | 0.13293 | 0.064835 | 0.10341 | 10.856 | 5729 | 4.9612 | 9.8006 | 15.6417 | 0.648 | 372 | 0.32348 | 0.22643 | 111.6 | 101.1805 | 90.948 | 192.1285 | 3.1193 | 3.1992 | 0.14558 | 0.059594 | 6.7501 | [66 empty] | 1029 | 2007.2522 | [7 empty] | 1029 | 39.7591 | 0.31705 | 0.0011523 | 8.5819 | 8.9001 | 46.8799 | 1.0232 | 0.02214 | 244.229 | 25.6205 | 317.7748
1019 | 10401 | 353 | 30 | 307.11 | 54327.3473 | 29.527 | 5223.2812 | 0.80439 | [21 empty] | 1019 | 66 | 3.0429 | 88 | 200.8323 | 29795.395 | 36.5931 | 5428.9334 | 0.83606 | [20 empty] | 1048 | 309.9706 | 54833.3865 | 133.8409 | 15478.0477 | 443.8115 | 70311.4342 | 69.84% | 77.99% | 10.828 | 15.51% | 1.214% | 5.297% | [25 empty] | 1035 | 314 | 1556 | 5.6016 | 0.056016 | 31.714 | 2.7318 | 30.458 | 1.2246 | 0.04396 | 0.50491 | 303.42 | 301.864 | 0.63018 | 0.15031 | 1873.902 | 339.9251 | 3.276 | 3961 | 0.10156 | 0.049533 | 0.081036 | 9.993 | 8540 | 4.5668 | 9.0215 | 14.5967 | 0.788 | 783 | 0.68087 | 0.47661 | 234.9 | 212.9687 | 110.5972 | 323.5659 | 6.5656 | 6.7338 | 0.30643 | 0.12544 | 14.2079 | [66 empty] | 1030 | 2369.5731 | [7 empty] | 1030 | 46.0263 | 0.38333 | 0.0013685 | 8.4992 | 8.8839 | 53.5605 | 1.9756 | 0.026294 | 241.8761 | 25.3737 | 322.8122
1020 | 10935 | 558 | 49 | 792.918 | 140266.1313 | 72.5119 | 12827.2639 | 1.9754 | [21 empty] | 1020 | 64 | 3.0214 | 94 | 193.3682 | 30862.4477 | 35.2331 | 5623.358 | 0.866 | [20 empty] | 1049 | 113.0085 | 19991.0459 | 81.2975 | 18121.6812 | 194.306 | 38112.7272 | 58.16% | 52.45% | 5.8694 | 7.68% | 0.4852% | 2.287% | [25 empty] | 1036 | 442 | 3036 | 10.9295 | 0.1093 | 44.642 | 3.8454 | 42.874 | 1.7238 | 0.06188 | 0.71648 | 592.02 | 588.984 | 1.2296 | 0.29328 | 3484.8562 | 644.0821 | 4.201 | 4077 | 0.13023 | 0.063519 | 0.10277 | 10.358 | 9679 | 4.7336 | 9.351 | 15.1953 | 0.31 | 369 | 0.32087 | 0.22461 | 110.7 | 100.3646 | 43.5091 | 143.8736 | 3.0941 | 3.1734 | 0.14441 | 0.059114 | 6.6957 | [66 empty] | 1031 | 1426.6112 | [7 empty] | 1031 | 34.3019 | 0.2609 | 0.00060592 | 8.5488 | 8.8103 | 37.351 | 1.1324 | 0.011642 | 243.2879 | 25.5218 | 307.3047
1021 | 4609 | 176 | 53 | 270.512 | 47853.2102 | 58.6921 | 10382.5581 | 1.5989 | [21 empty] | 1021 | 64 | 3.2523 | 80 | 208.1448 | 26265.913 | 37.9255 | 4785.8366 | 0.73702 | [20 empty] | 1050 | 202.8329 | 35880.8606 | 93.6668 | 15296.8309 | 296.4996 | 51177.6915 | 68.41% | 70.11% | 7.8814 | 13.2% | 1.156% | 5.092% | [25 empty] | 1037 | 434 | 1890 | 6.8039 | 0.068039 | 43.834 | 3.7758 | 42.098 | 1.6926 | 0.06076 | 0.70351 | 368.55 | 366.66 | 0.76545 | 0.18257 | 2333.3271 | 420.9685 | 4.55 | 2288 | 0.14105 | 0.068796 | 0.11193 | 5.363 | 8688 | 2.4509 | 4.8416 | 7.8482 | 0.599 | 610 | 0.53043 | 0.3713 | 183 | 165.9143 | 84.0707 | 249.9851 | 5.115 | 5.246 | 0.23872 | 0.097722 | 11.0688 | [66 empty] | 1032 | 1933.7255 | [7 empty] | 1032 | 37.5677 | 0.26633 | 0.00093043 | 11.0457 | 11.3129 | 36.1684 | 1.62 | 0.017877 | 314.3449 | 32.976 | 385.1271
1022 | 14850 | 190 | 44 | 242.44 | 42887.311 | 16.3259 | 2888.0344 | 0.44476 | [21 empty] | 1022 | 68 | 2.1539 | 82 | 146.4674 | 28605.2208 | 26.6874 | 5212.0752 | 0.80266 | [20 empty] | 1051 | 210.7691 | 37284.7716 | 84.4094 | 15350.13 | 295.1785 | 52634.9015 | 71.4% | 70.84% | 8.1058 | 13.17% | 0.7337% | 3.473% | [25 empty] | 1038 | 506 | 3407 | 12.2651 | 0.12265 | 51.106 | 4.4022 | 49.082 | 1.9734 | 0.07084 | 0.82326 | 664.365 | 660.958 | 1.3798 | 0.32912 | 3921.5045 | 724.2876 | 4.555 | 2383 | 0.1412 | 0.068872 | 0.10916 | 7.805 | 7214 | 3.5669 | 7.0462 | 11.1682 | 0.637 | 815 | 0.7087 | 0.49609 | 244.5 | 221.6724 | 89.4041 | 311.0765 | 6.834 | 7.009 | 0.31895 | 0.13056 | 14.7886 | [66 empty] | 1033 | 2342.8408 | [7 empty] | 1033 | 31.4826 | 0.222 | 0.001548 | 9.2929 | 9.5165 | 31.1808 | 1.106 | 0.029743 | 264.4638 | 27.7433 | 324.5236
1023 | 17249 | 269 | 40 | 312.04 | 55199.4577 | 18.0903 | 3200.1541 | 0.49282 | [21 empty] | 1023 | 72 | 2.6867 | 85 | 193.4415 | 31395.9741 | 35.2464 | 5720.5703 | 0.88097 | [20 empty] | 1052 | 788.3261 | 139453.837 | 101.4816 | 15262.1865 | 889.8077 | 154716.0235 | 88.6% | 90.14% | 23.8263 | 39.89% | 1.975% | 9.553% | [25 empty] | 1039 | 546 | 4025 | 14.4899 | 0.1449 | 55.146 | 4.7502 | 52.962 | 2.1294 | 0.07644 | 0.87578 | 784.875 | 780.85 | 1.6301 | 0.38882 | 4575.2301 | 846.9566 | 2.73 | 2668 | 0.08463 | 0.041278 | 0.066622 | 10.509 | 8230 | 4.8026 | 9.4873 | 15.0184 | 0.602 | 743 | 0.64609 | 0.45226 | 222.9 | 202.0891 | 84.4918 | 286.5809 | 6.2302 | 6.3898 | 0.29077 | 0.11903 | 13.4821 | [66 empty] | 1034 | 1485.0166 | [7 empty] | 1034 | 40.0938 | 0.34874 | 0.00061941 | 6.1512 | 6.5006 | 49.0752 | 1.7152 | 0.011902 | 175.0543 | 18.3639 | 244.2205
1024 | 15689 | 314 | 38 | 346.028 | 61211.8893 | 22.0555 | 3901.58 | 0.60084 | [21 empty] | 1024 | 69 | 2.7402 | 99 | 189.073 | 35043.4475 | 34.4505 | 6385.166 | 0.98332 | [20 empty] | 1053 | 582.1872 | 102988.1313 | 80.4523 | 14641.2524 | 662.6395 | 117629.3837 | 87.86% | 87.55% | 18.1149 | 37.11% | 3.242% | 14.61% | [25 empty] | 1040 | 619 | 2878 | 10.3607 | 0.10361 | 62.519 | 5.3853 | 60.043 | 2.4141 | 0.08666 | 1.0077 | 561.21 | 558.332 | 1.1656 | 0.27801 | 3504.0933 | 632.7973 | 3.116 | 4583 | 0.096596 | 0.047114 | 0.075806 | 4.028 | 6323 | 1.8408 | 3.6364 | 5.8073 | 0.441 | 520 | 0.45217 | 0.31652 | 156 | 141.4352 | 61.8952 | 203.3303 | 4.3603 | 4.472 | 0.2035 | 0.083304 | 9.4357 | [66 empty] | 1035 | 1643.4544 | [7 empty] | 1035 | 43.8326 | 0.31057 | 0.00058307 | 12.9473 | 13.2584 | 44.6201 | 1.3104 | 0.011203 | 368.4611 | 38.653 | 453.0558
1025 | 17748 | 477 | 38 | 525.654 | 92987.4879 | 29.6176 | 5239.3221 | 0.80686 | [21 empty] | 1025 | 66 | 2.2861 | 83 | 150.8844 | 28102.4748 | 27.4922 | 5120.4713 | 0.78855 | [20 empty] | 1054 | 291.7827 | 51615.9757 | 98.9838 | 14539.9842 | 390.7665 | 66155.96 | 74.67% | 78.02% | 10.188 | 8.754% | 1.043% | 3.757% | [25 empty] | 1041 | 611 | 2002 | 7.2071 | 0.072071 | 61.711 | 5.3157 | 59.267 | 2.3829 | 0.08554 | 0.97577 | 390.39 | 388.388 | 0.81081 | 0.19339 | 2622.2165 | 462.1381 | 3.592 | 5190 | 0.11135 | 0.054311 | 0.086517 | 4.053 | 8984 | 1.8522 | 3.659 | 5.8104 | 0.69 | 441 | 0.38348 | 0.26843 | 132.3 | 119.9479 | 96.8428 | 216.7906 | 3.6979 | 3.7926 | 0.17259 | 0.070648 | 8.0022 | [66 empty] | 1036 | 2136.3668 | [7 empty] | 1036 | 45.8636 | 0.40913 | 0.0011377 | 6.1016 | 6.5119 | 58.9744 | 1.6804 | 0.021859 | 173.6426 | 18.2158 | 252.535
1026 | 6979 | 539 | 52 | 812.812 | 143785.3532 | 116.4654 | 20602.5725 | 3.1728 | [21 empty] | 1026 | 61 | 2.4691 | 103 | 150.6121 | 32232.174 | 27.4426 | 5872.9319 | 0.90443 | [20 empty] | 1055 | 241.2583 | 42678.2612 | 84.3979 | 14230.8497 | 325.6561 | 56909.1109 | 74.08% | 74.99% | 8.764 | 23.57% | 0.9158% | 4.343% | [25 empty] | 1042 | 515 | 2349 | 8.4563 | 0.084563 | 52.015 | 4.4805 | 49.955 | 2.0085 | 0.0721 | 0.82503 | 458.055 | 455.706 | 0.95134 | 0.22691 | 2872.9692 | 519.1538 | 3.805 | 3949 | 0.11796 | 0.057532 | 0.092913 | 6.954 | 9427 | 3.178 | 6.2779 | 10.2205 | 0.842 | 467 | 0.40609 | 0.28426 | 140.1 | 127.0196 | 118.1762 | 245.1959 | 3.9159 | 4.0162 | 0.18276 | 0.074813 | 8.474 | [66 empty] | 1037 | 1372.2215 | [7 empty] | 1037 | 28.5544 | 0.18319 | 0.00070822 | 10.0866 | 10.2705 | 21.8984 | 1.82 | 0.013608 | 287.0515 | 30.1128 | 340.8962
1027 | 18594 | 463 | 39 | 523.653 | 92633.5137 | 28.1625 | 4981.9035 | 0.76721 | [21 empty] | 1027 | 65 | 2.6304 | 98 | 170.9755 | 32678.4894 | 31.153 | 5954.2537 | 0.91696 | [20 empty] | 1056 | 2279.1251 | 403174.1819 | 103.0036 | 13599.2558 | 2382.1287 | 416773.4377 | 95.68% | 96.74% | 64.1831 | 166.2% | 8.288% | 38.76% | [25 empty] | 1043 | 405 | 1746 | 6.2855 | 0.062855 | 40.905 | 3.5235 | 39.285 | 1.5795 | 0.0567 | 0.65448 | 340.47 | 338.724 | 0.70713 | 0.16866 | 2154.6777 | 386.8309 | 4.138 | 3936 | 0.12828 | 0.062567 | 0.10217 | 10.935 | 4479 | 4.9973 | 9.8719 | 15.8246 | 0.638 | 413 | 0.35913 | 0.25139 | 123.9 | 112.3321 | 89.5445 | 201.8766 | 3.4631 | 3.5518 | 0.16163 | 0.066163 | 7.4941 | [66 empty] | 1038 | 2183.8724 | [7 empty] | 1038 | 39.1825 | 0.25522 | 0.0012767 | 13.4764 | 13.7329 | 33.5213 | 1.822 | 0.02453 | 383.5196 | 40.2327 | 459.12
1028 | 15152 | 680 | 37 | 729.64 | 129072.3379 | 48.1547 | 8518.5017 | 1.3118 | [21 empty] | 1028 | 60 | 2.701 | 86 | 162.0576 | 26471.1154 | 29.528 | 4823.2259 | 0.74278 | [20 empty] | 1057 | 566.5539 | 100222.6316 | 90.7512 | 17468.7677 | 657.3051 | 117691.3993 | 86.19% | 85.16% | 18.1245 | 24.84% | 2.371% | 10.24% | [25 empty] | 1044 | 244 | 2693 | 9.6947 | 0.096947 | 24.644 | 2.1228 | 23.668 | 0.9516 | 0.03416 | 0.39918 | 525.135 | 522.442 | 1.0907 | 0.26014 | 2943.4988 | 555.311 | 1.946 | 4917 | 0.060326 | 0.029423 | 0.046989 | 5.82 | 10482 | 2.6597 | 5.2542 | 8.4382 | 0.663 | 837 | 0.72783 | 0.50948 | 251.1 | 227.6562 | 93.0533 | 320.7095 | 7.0184 | 7.1982 | 0.32756 | 0.13409 | 15.1878 | [66 empty] | 1039 | 2253.0733 | [7 empty] | 1039 | 36.9471 | 0.24515 | 0.0015083 | 12.2858 | 12.5325 | 34.9776 | 1.092 | 0.02898 | 349.6381 | 36.6784 | 422.4151
1029 | 14158 | 349 | 43 | 435.203 | 76986.8273 | 30.739 | 5437.6909 | 0.8374 | [21 empty] | 1029 | 68 | 2.5568 | 94 | 173.8652 | 32791.3507 | 31.6795 | 5974.8179 | 0.92012 | [20 empty] | 1058 | 188.7682 | 33392.8367 | 112.6342 | 15947.0795 | 301.4024 | 49339.9162 | 62.63% | 67.68% | 7.5983 | 17.18% | 0.8993% | 4.111% | [25 empty] | 1045 | 645 | 2481 | 8.9315 | 0.089315 | 65.145 | 5.6115 | 62.565 | 2.5155 | 0.0903 | 1.0417 | 483.795 | 481.314 | 1.0048 | 0.23966 | 3134.5219 | 558.9332 | 4.466 | 2328 | 0.13845 | 0.067526 | 0.10845 | 10.047 | 10612 | 4.5915 | 9.0702 | 14.7572 | 0.508 | 827 | 0.71913 | 0.50339 | 248.1 | 224.9363 | 71.2987 | 296.235 | 6.9346 | 7.1122 | 0.32365 | 0.13249 | 15.0063 | [66 empty] | 1040 | 1874.2587 | [7 empty] | 1040 | 29.7904 | 0.21268 | 0.0010784 | 8.5984 | 8.8122 | 29.082 | 1.2464 | 0.020721 | 244.6996 | 25.6699 | 300.7186
1030 | 16896 | 518 | 49 | 736.078 | 130211.2115 | 43.5652 | 7706.6295 | 1.1868 | [21 empty] | 1030 | 67 | 2.6042 | 103 | 174.4845 | 35402.5518 | 31.7923 | 6450.5973 | 0.99339 | [20 empty] | 1059 | 17.49 | 3093.9518 | 76.4011 | 16802.5294 | 93.8911 | 19896.4813 | 18.63% | 15.55% | 3.0641 | 7.72% | 0.5265% | 2.401% | [25 empty] | 1046 | 330 | 2389 | 8.6003 | 0.086003 | 33.33 | 2.871 | 32.01 | 1.287 | 0.0462 | 0.52833 | 465.855 | 463.466 | 0.96754 | 0.23078 | 2724.8488 | 505.1153 | 3.067 | 2053 | 0.095077 | 0.046373 | 0.074521 | 6.045 | 6782 | 2.7626 | 5.4573 | 8.8736 | 0.853 | 375 | 0.32609 | 0.22826 | 112.5 | 101.9965 | 119.7201 | 221.7166 | 3.1445 | 3.225 | 0.14676 | 0.060075 | 6.8046 | [66 empty] | 1041 | 2340.4112 | [7 empty] | 1041 | 48.1939 | 0.42035 | 0.00075019 | 7.2921 | 7.7132 | 61.8145 | 1.4368 | 0.014414 | 207.5241 | 21.7701 | 292.5599
1031 | 20181 | 361 | 28 | 293.132 | 51854.6578 | 14.5251 | 2569.4791 | 0.3957 | [21 empty] | 1031 | 64 | 2.5208 | 95 | 161.3319 | 31190.7716 | 29.3958 | 5683.181 | 0.87521 | [20 empty] | 1060 | 188.6161 | 33365.9291 | 119.0144 | 16282.8636 | 307.6304 | 49648.7927 | 61.31% | 67.2% | 7.6459 | 12.17% | 1.326% | 5.652% | [25 empty] | 1047 | 286 | 1846 | 6.6455 | 0.066455 | 28.886 | 2.4882 | 27.742 | 1.1154 | 0.04004 | 0.46246 | 359.97 | 358.124 | 0.74763 | 0.17832 | 2141.2462 | 396.0958 | 4.924 | 2316 | 0.15264 | 0.074451 | 0.11867 | 10.957 | 7713 | 5.0073 | 9.8917 | 15.8268 | 0.85 | 397 | 0.34522 | 0.24165 | 119.1 | 107.9803 | 119.299 | 227.2793 | 3.3289 | 3.4142 | 0.15537 | 0.063599 | 7.2038 | [66 empty] | 1042 | 1545.9343 | [7 empty] | 1042 | 27.5111 | 0.19901 | 0.00088022 | 7.7221 | 7.9219 | 25.7106 | 1.522 | 0.016913 | 219.7591 | 23.0536 | 270.0621
1032 | 20384 | 513 | 48 | 714.096 | 126322.6251 | 35.0322 | 6197.1461 | 0.95436 | [21 empty] | 1032 | 61 | 2.9311 | 102 | 178.798 | 31919.2403 | 32.5783 | 5815.9131 | 0.89565 | [20 empty] | 1061 | 1547.1209 | 273683.6169 | 102.7463 | 19307.5854 | 1649.8673 | 292991.2023 | 93.77% | 93.41% | 45.1206 | 101.8% | 6.831% | 31.3% | [25 empty] | 1048 | 505 | 2496 | 8.9855 | 0.089855 | 51.005 | 4.3935 | 48.985 | 1.9695 | 0.0707 | 0.80244 | 486.72 | 484.224 | 1.0109 | 0.24111 | 3010.3007 | 546.9455 | 3.91 | 3180 | 0.12121 | 0.059119 | 0.095655 | 4.314 | 5033 | 1.9715 | 3.8946 | 6.1651 | 0.537 | 576 | 0.50087 | 0.35061 | 172.8 | 156.6666 | 75.3689 | 232.0356 | 4.8299 | 4.9536 | 0.22542 | 0.092275 | 10.4518 | [66 empty] | 1043 | 1424.8956 | [7 empty] | 1043 | 37.3753 | 0.31256 | 0.00065426 | 6.8291 | 7.1424 | 43.4858 | 1.6552 | 0.012571 | 194.348 | 20.3878 | 259.8894
1033 | 11253 | 166 | 50 | 240.7 | 42579.5073 | 21.3899 | 3783.8361 | 0.58271 | [21 empty] | 1033 | 69 | 2.8311 | 80 | 195.3484 | 28317.9374 | 35.5939 | 5159.7301 | 0.7946 | [20 empty] | 1062 | 444.4775 | 78627.482 | 98.1686 | 17284.8859 | 542.6461 | 95912.368 | 81.91% | 81.98% | 14.7705 | 19.44% | 1.053% | 4.935% | [25 empty] | 1049 | 366 | 3857 | 13.8851 | 0.13885 | 36.966 | 3.1842 | 35.502 | 1.4274 | 0.05124 | 0.58999 | 752.115 | 748.258 | 1.5621 | 0.37259 | 4232.2583 | 797.0094 | 1.91 | 5064 | 0.05921 | 0.028879 | 0.04638 | 8.341 | 5885 | 3.8118 | 7.5301 | 11.9728 | 0.747 | 739 | 0.64261 | 0.44983 | 221.7 | 201.0011 | 104.8428 | 305.8439 | 6.1967 | 6.3554 | 0.28921 | 0.11839 | 13.4095 | [66 empty] | 1044 | 2092.6557 | [7 empty] | 1044 | 40.1728 | 0.26171 | 0.0010091 | 13.8402 | 14.1029 | 38.9756 | 0.7784 | 0.019389 | 393.8722 | 41.3187 | 474.9643
1034 | 17467 | 376 | 49 | 534.296 | 94516.2462 | 30.5889 | 5411.1322 | 0.83331 | [21 empty] | 1034 | 71 | 2.5591 | 105 | 181.6965 | 38244.6057 | 33.1064 | 6968.4398 | 1.0731 | [20 empty] | 1063 | 274.9912 | 48645.5674 | 97.6717 | 17975.1088 | 372.6628 | 66620.6762 | 73.79% | 73.02% | 10.2596 | 18.95% | 1.135% | 5.47% | [25 empty] | 1050 | 283 | 2118 | 7.6247 | 0.076247 | 28.583 | 2.4621 | 27.451 | 1.1037 | 0.03962 | 0.46186 | 413.01 | 410.892 | 0.85779 | 0.2046 | 2410.1387 | 448.7591 | 4.234 | 3089 | 0.13125 | 0.064018 | 0.10185 | 5.057 | 7064 | 2.311 | 4.5654 | 7.4278 | 0.412 | 405 | 0.35217 | 0.24652 | 121.5 | 110.1562 | 57.825 | 167.9812 | 3.396 | 3.483 | 0.1585 | 0.064881 | 7.3489 | [66 empty] | 1045 | 2408.5204 | [7 empty] | 1045 | 58.7224 | 0.45768 | 0.00092968 | 13.6748 | 14.1334 | 66.3663 | 1.7864 | 0.017863 | 389.1665 | 40.825 | 498.1621
1035 | 13724 | 380 | 35 | 385.7 | 68229.813 | 28.1041 | 4971.569 | 0.76562 | [21 empty] | 1035 | 69 | 2.9008 | 84 | 200.1531 | 29733.8343 | 36.4693 | 5417.7166 | 0.83433 | [20 empty] | 1064 | 428.3725 | 75778.5135 | 108.5314 | 19027.7653 | 536.9039 | 94806.2788 | 79.79% | 79.93% | 14.6002 | 20.39% | 1.125% | 5.395% | [25 empty] | 1051 | 595 | 2130 | 7.6679 | 0.076679 | 60.095 | 5.1765 | 57.715 | 2.3205 | 0.0833 | 0.95557 | 415.35 | 413.22 | 0.86265 | 0.20576 | 2732.1685 | 484.3416 | 5.166 | 1919 | 0.16015 | 0.07811 | 0.1263 | 10.514 | 8530 | 4.8049 | 9.4918 | 15.13 | 0.682 | 313 | 0.27217 | 0.19052 | 93.9 | 85.1331 | 95.7199 | 180.853 | 2.6246 | 2.6918 | 0.12249 | 0.050143 | 5.6795 | [66 empty] | 1046 | 2835.4592 | [7 empty] | 1046 | 60.2356 | 0.55856 | 0.00089521 | 6.2008 | 6.7603 | 85.021 | 1.2268 | 0.017201 | 176.4661 | 18.512 | 281.243
1036 | 18518 | 664 | 50 | 962.8 | 170318.0293 | 51.9927 | 9197.4311 | 1.4164 | [21 empty] | 1036 | 69 | 2.7075 | 95 | 186.8201 | 33627.5507 | 34.04 | 6127.1795 | 0.94359 | [20 empty] | 1065 | 352.4156 | 62341.8438 | 98.8534 | 16962.4266 | 451.269 | 79304.2705 | 78.09% | 78.61% | 12.2129 | 20.55% | 0.8813% | 4.162% | [25 empty] | 1052 | 629 | 3477 | 12.5171 | 0.12517 | 63.529 | 5.4723 | 61.013 | 2.4531 | 0.08806 | 1.0014 | 678.015 | 674.538 | 1.4082 | 0.33588 | 4111.1943 | 749.7052 | 2.839 | 4922 | 0.088009 | 0.042926 | 0.068724 | 10.69 | 9243 | 4.8853 | 9.6507 | 15.528 | 0.75 | 666 | 0.57913 | 0.40539 | 199.8 | 181.1458 | 105.2639 | 286.4097 | 5.5846 | 5.7276 | 0.26064 | 0.10669 | 12.0849 | [66 empty] | 1047 | 1367.4465 | [7 empty] | 1047 | 34.5279 | 0.28575 | 0.00069173 | 6.5646 | 6.851 | 37.829 | 1.9696 | 0.013291 | 186.8187 | 19.598 | 246.2287
1037 | 18445 | 75 | 43 | 93.525 | 16544.4471 | 5.0705 | 896.9611 | 0.13813 | [21 empty] | 1037 | 61 | 2.7033 | 105 | 164.9039 | 32858.0415 | 30.0467 | 5986.9694 | 0.92199 | [20 empty] | 1066 | 109.8429 | 19431.0606 | 85.1294 | 16192.2552 | 194.9723 | 35623.3158 | 56.34% | 54.55% | 5.486 | 9.69% | 0.4393% | 2.072% | [25 empty] | 1053 | 317 | 4021 | 14.4755 | 0.14475 | 32.017 | 2.7579 | 30.749 | 1.2363 | 0.04438 | 0.51354 | 784.095 | 780.074 | 1.6285 | 0.38843 | 4344.9281 | 822.4303 | 5.18 | 5188 | 0.16058 | 0.078322 | 0.12531 | 9.108 | 10650 | 4.1624 | 8.2225 | 13.0162 | 0.34 | 735 | 0.63913 | 0.44739 | 220.5 | 199.9131 | 47.7196 | 247.6328 | 6.1631 | 6.321 | 0.28764 | 0.11775 | 13.337 | [66 empty] | 1048 | 1868.7834 | [7 empty] | 1048 | 32.3429 | 0.22898 | 0.0009353 | 9.5244 | 9.7543 | 30.3741 | 1.564 | 0.017971 | 271.0519 | 28.4344 | 331.4423
1038 | 12211 | 139 | 53 | 213.643 | 37793.1603 | 17.4959 | 3095.0094 | 0.47663 | [21 empty] | 1038 | 64 | 2.6665 | 83 | 170.656 | 27250.8847 | 31.0947 | 4965.3055 | 0.76466 | [20 empty] | 1067 | 40.509 | 7165.9965 | 68.857 | 12951.6722 | 109.3661 | 20117.6687 | 37.04% | 35.62% | 3.0981 | 5.927% | 0.4041% | 1.876% | [25 empty] | 1054 | 539 | 3300 | 11.8799 | 0.1188 | 54.439 | 4.6893 | 52.283 | 2.1021 | 0.07546 | 0.87534 | 643.5 | 640.2 | 1.3365 | 0.31878 | 3847.7211 | 707.0979 | 4.742 | 4423 | 0.147 | 0.071699 | 0.11371 | 10.531 | 11130 | 4.8127 | 9.5072 | 15.4586 | 0.553 | 507 | 0.44087 | 0.30861 | 152.1 | 137.8993 | 77.6146 | 215.5138 | 4.2513 | 4.3602 | 0.19841 | 0.081221 | 9.1998 | [66 empty] | 1049 | 2213.5922 | [7 empty] | 1049 | 33.9369 | 0.21448 | 0.0014453 | 12.2197 | 12.4356 | 31.4102 | 0.764 | 0.02777 | 347.7558 | 36.4809 | 416.4387
1039 | 8191 | 36 | 49 | 51.156 | 9049.4278 | 6.2454 | 1104.8013 | 0.17014 | [21 empty] | 1039 | 72 | 2.8011 | 91 | 201.6794 | 33612.1605 | 36.7474 | 6124.3753 | 0.94315 | [20 empty] | 1068 | 149.0701 | 26370.3048 | 91.0555 | 15856.4711 | 240.1256 | 42226.7758 | 62.08% | 62.45% | 6.5029 | 10.18% | 0.4659% | 2.224% | [25 empty] | 1055 | 569 | 3938 | 14.1767 | 0.14177 | 57.469 | 4.9503 | 55.193 | 2.2191 | 0.07966 | 0.91154 | 767.91 | 763.972 | 1.5949 | 0.38041 | 4513.5377 | 833.7597 | 2.609 | 3201 | 0.080879 | 0.039448 | 0.064419 | 10.091 | 4386 | 4.6116 | 9.1099 | 14.6306 | 0.59 | 752 | 0.65391 | 0.45774 | 225.6 | 204.537 | 82.8076 | 287.3446 | 6.3057 | 6.4672 | 0.2943 | 0.12047 | 13.6454 | [66 empty] | 1050 | 1426.057 | [7 empty] | 1050 | 27.5321 | 0.21098 | 0.00079366 | 6.6969 | 6.9086 | 26.9189 | 1.6936 | 0.015249 | 190.5833 | 19.9929 | 239.204
1040 | 18169 | 490 | 30 | 426.3 | 75411.8985 | 23.463 | 4150.5806 | 0.63919 | [21 empty] | 1040 | 72 | 2.0768 | 100 | 149.5291 | 36936.4401 | 27.2453 | 6730.0827 | 1.0364 | [20 empty] | 1069 | 340.2926 | 60197.3047 | 100.9506 | 16416.1112 | 441.2432 | 76613.4159 | 77.12% | 78.57% | 11.7985 | 14.59% | 1.641% | 6.903% | [25 empty] | 1056 | 395 | 3293 | 11.8547 | 0.11855 | 39.895 | 3.4365 | 38.315 | 1.5405 | 0.0553 | 0.64148 | 642.135 | 638.842 | 1.3337 | 0.3181 | 3696.4931 | 689.8101 | 4.332 | 2632 | 0.13429 | 0.0655 | 0.10722 | 5.268 | 10246 | 2.4075 | 4.7558 | 7.5475 | 0.477 | 328 | 0.28522 | 0.19965 | 98.4 | 89.2129 | 66.9478 | 156.1608 | 2.7504 | 2.8208 | 0.12836 | 0.052546 | 5.9517 | [66 empty] | 1051 | 1517.6989 | [7 empty] | 1051 | 35.2398 | 0.30889 | 0.00079816 | 5.1756 | 5.4853 | 41.1571 | 2.0664 | 0.015336 | 147.2903 | 15.4513 | 205.9805
1041 | 4941 | 550 | 27 | 430.65 | 76181.4077 | 87.1585 | 15418.2165 | 2.3744 | [21 empty] | 1041 | 69 | 2.9085 | 91 | 200.6878 | 32211.6538 | 36.5667 | 5869.193 | 0.90386 | [20 empty] | 1070 | 584.9007 | 103468.1515 | 88.6717 | 13167.5334 | 673.5724 | 116635.6848 | 86.84% | 88.71% | 17.9619 | 34.72% | 1.445% | 6.78% | [25 empty] | 1057 | 259 | 2093 | 7.5347 | 0.075347 | 26.159 | 2.2533 | 25.123 | 1.0101 | 0.03626 | 0.4131 | 408.135 | 406.042 | 0.84767 | 0.20218 | 2359.1292 | 440.2106 | 3.71 | 4425 | 0.11501 | 0.056095 | 0.089696 | 10.825 | 9519 | 4.947 | 9.7726 | 15.5091 | 0.46 | 441 | 0.38348 | 0.26843 | 132.3 | 119.9479 | 64.5618 | 184.5097 | 3.6979 | 3.7926 | 0.17259 | 0.070648 | 8.0022 | [66 empty] | 1052 | 2789.2779 | [7 empty] | 1052 | 55.4734 | 0.45361 | 0.0013029 | 11.0126 | 11.4675 | 68.4569 | 1.1356 | 0.025034 | 313.4037 | 32.8772 | 415.8985
1042 | 7484 | 28 | 51 | 41.412 | 7325.7273 | 5.5334 | 978.8519 | 0.15074 | [21 empty] | 1042 | 60 | 2.6422 | 93 | 158.5335 | 28625.7411 | 28.8859 | 5215.8141 | 0.80324 | [20 empty] | 1071 | 60.8804 | 10769.6575 | 89.3306 | 16917.1224 | 150.211 | 27686.7799 | 40.53% | 38.9% | 4.2638 | 8.13% | 0.5309% | 2.355% | [25 empty] | 1058 | 380 | 1867 | 6.7211 | 0.067211 | 38.38 | 3.306 | 36.86 | 1.482 | 0.0532 | 0.60914 | 364.065 | 362.198 | 0.75614 | 0.18035 | 2253.7227 | 409.2486 | 3.577 | 3523 | 0.11089 | 0.054084 | 0.088428 | 4.091 | 6274 | 1.8696 | 3.6933 | 5.8538 | 0.516 | 806 | 0.70087 | 0.49061 | 241.8 | 219.2245 | 72.4215 | 291.646 | 6.7585 | 6.9316 | 0.31543 | 0.12912 | 14.6253 | [66 empty] | 1053 | 2622.7343 | [7 empty] | 1053 | 50.4317 | 0.38769 | 0.0015068 | 12.1536 | 12.5428 | 53.8584 | 2.072 | 0.028951 | 345.8735 | 36.2834 | 438.1163
1043 | 7447 | 150 | 38 | 165.3 | 29241.3484 | 22.1969 | 3926.5944 | 0.6047 | [21 empty] | 1043 | 61 | 2.7913 | 88 | 170.2697 | 27538.1681 | 31.0244 | 5017.6506 | 0.77272 | [20 empty] | 1072 | 1067.3545 | 188813.5795 | 90.4923 | 17460.7728 | 1157.8468 | 206274.3523 | 92.18% | 91.54% | 31.7663 | 28.31% | 2.729% | 11.34% | [25 empty] | 1059 | 656 | 2040 | 7.3439 | 0.073439 | 66.256 | 5.7072 | 63.632 | 2.5584 | 0.09184 | 1.0489 | 397.8 | 395.76 | 0.8262 | 0.19706 | 2703.6341 | 473.7005 | 3.203 | 4983 | 0.099293 | 0.048429 | 0.078213 | 9.068 | 4760 | 4.1441 | 8.1864 | 13.1474 | 0.355 | 615 | 0.53478 | 0.37435 | 184.5 | 167.2743 | 49.8249 | 217.0992 | 5.1569 | 5.289 | 0.24068 | 0.098523 | 11.1595 | [66 empty] | 1054 | 2082.9994 | [7 empty] | 1054 | 40.6963 | 0.32903 | 0.0012366 | 8.3835 | 8.7137 | 45.1249 | 1.8968 | 0.02376 | 238.5821 | 25.0282 | 310.6557
1044 | 19923 | 698 | 36 | 728.712 | 128908.1759 | 36.5764 | 6470.3195 | 0.99643 | [21 empty] | 1044 | 65 | 2.1395 | 101 | 139.0675 | 33678.8513 | 25.3391 | 6136.5268 | 0.94503 | [20 empty] | 1073 | 110.1559 | 19486.4254 | 98.5225 | 16957.0967 | 208.6783 | 36443.5221 | 52.79% | 53.47% | 5.6123 | 9.156% | 0.5331% | 2.541% | [25 empty] | 1060 | 364 | 3979 | 14.3243 | 0.14324 | 36.764 | 3.1668 | 35.308 | 1.4196 | 0.05096 | 0.5864 | 775.905 | 771.926 | 1.6115 | 0.38437 | 4348.5763 | 818.7531 | 2.103 | 2440 | 0.065193 | 0.031797 | 0.05078 | 10.307 | 8020 | 4.7103 | 9.3049 | 14.8321 | 0.344 | 430 | 0.37391 | 0.26174 | 129 | 116.956 | 48.281 | 165.237 | 3.6056 | 3.698 | 0.16828 | 0.068886 | 7.8026 | [66 empty] | 1055 | 2379.7032 | [7 empty] | 1055 | 40.7667 | 0.28344 | 0.0014757 | 12.4347 | 12.7196 | 41.3653 | 1.0436 | 0.028353 | 353.8733 | 37.1226 | 433.4331
1045 | 11334 | 665 | 39 | 752.115 | 133048.1353 | 66.3592 | 11738.8508 | 1.8078 | [21 empty] | 1045 | 63 | 2.5357 | 102 | 159.7461 | 32965.7728 | 29.1069 | 6006.5988 | 0.92502 | [20 empty] | 1074 | 218.0269 | 38568.6624 | 82.8233 | 17101.0042 | 300.8501 | 55669.6665 | 72.47% | 69.28% | 8.5731 | 16.5% | 0.8157% | 3.995% | [25 empty] | 1061 | 335 | 1708 | 6.1488 | 0.061488 | 33.835 | 2.9145 | 32.495 | 1.3065 | 0.0469 | 0.54739 | 333.06 | 331.352 | 0.69174 | 0.16499 | 2047.5996 | 372.2368 | 3.091 | 1899 | 0.095821 | 0.046736 | 0.074777 | 10.877 | 6745 | 4.9708 | 9.8195 | 15.6032 | 0.403 | 734 | 0.63826 | 0.44678 | 220.2 | 199.6412 | 56.5618 | 256.2029 | 6.1548 | 6.3124 | 0.28725 | 0.11759 | 13.3188 | [66 empty] | 1056 | 3930.1296 | [7 empty] | 1056 | 82.8816 | 0.80392 | 0.001234 | 5.4236 | 6.2288 | 122.5063 | 1.7328 | 0.023709 | 154.349 | 16.1918 | 294.8036
1046 | 6698 | 584 | 49 | 829.864 | 146801.8291 | 123.8973 | 21917.2632 | 3.3753 | [21 empty] | 1046 | 67 | 2.622 | 84 | 175.675 | 28871.984 | 32.0092 | 5260.6813 | 0.81014 | [20 empty] | 1075 | 866.3517 | 153256.4619 | 75.5828 | 18204.2948 | 941.9345 | 171460.7567 | 91.98% | 89.38% | 26.405 | 43.77% | 1.977% | 9.725% | [25 empty] | 1062 | 363 | 2528 | 9.1007 | 0.091007 | 36.663 | 3.1581 | 35.211 | 1.4157 | 0.05082 | 0.58625 | 492.96 | 490.432 | 1.0238 | 0.2442 | 2898.0268 | 536.4505 | 5.16 | 3433 | 0.15996 | 0.078019 | 0.12358 | 4.515 | 6203 | 2.0634 | 4.076 | 6.4524 | 0.864 | 415 | 0.36087 | 0.25261 | 124.5 | 112.8761 | 121.264 | 234.1401 | 3.4799 | 3.569 | 0.16241 | 0.066483 | 7.5304 | [66 empty] | 1057 | 1806.2331 | [7 empty] | 1057 | 45.9239 | 0.39657 | 0.00078429 | 7.2921 | 7.6895 | 57.7756 | 1.484 | 0.015069 | 207.5241 | 21.7701 | 288.5688
1047 | 12226 | 137 | 35 | 139.055 | 24598.6431 | 11.3737 | 2011.9944 | 0.30985 | [21 empty] | 1047 | 67 | 2.619 | 87 | 175.4756 | 29903.1263 | 31.9729 | 5448.5628 | 0.83908 | [20 empty] | 1076 | 841.512 | 148862.3444 | 107.7366 | 14374.7571 | 949.2486 | 163237.1015 | 88.65% | 91.19% | 25.1385 | 50.78% | 3.081% | 13.42% | [25 empty] | 1063 | 449 | 1971 | 7.0955 | 0.070955 | 45.349 | 3.9063 | 43.553 | 1.7511 | 0.06286 | 0.71211 | 384.345 | 382.374 | 0.79825 | 0.1904 | 2424.3871 | 435.9278 | 2.593 | 4925 | 0.080383 | 0.039206 | 0.063671 | 5.859 | 8174 | 2.6776 | 5.2894 | 8.3837 | 0.56 | 756 | 0.65739 | 0.46017 | 226.8 | 205.6249 | 78.597 | 284.222 | 6.3392 | 6.5016 | 0.29586 | 0.12111 | 13.718 | [66 empty] | 1058 | 1583.7072 | [7 empty] | 1058 | 32.4192 | 0.18675 | 0.0006996 | 13.3276 | 13.515 | 24.117 | 1.4308 | 0.013442 | 379.2844 | 39.7884 | 444.634
1048 | 14425 | 338 | 40 | 392.08 | 69358.4264 | 27.1806 | 4808.2098 | 0.74046 | [21 empty] | 1048 | 66 | 3.9037 | 88 | 257.645 | 29795.395 | 46.9448 | 5428.9334 | 0.83606 | [20 empty] | 1077 | 492.6973 | 87157.4842 | 78.6921 | 16365.4771 | 571.3894 | 103522.9613 | 86.23% | 84.19% | 15.9425 | 30.81% | 2.514% | 11.07% | [25 empty] | 1064 | 617 | 3904 | 14.0543 | 0.14054 | 62.317 | 5.3679 | 59.849 | 2.4063 | 0.08638 | 1.0063 | 761.28 | 757.376 | 1.5811 | 0.37713 | 4525.4453 | 831.3295 | 4.163 | 2586 | 0.12905 | 0.062945 | 0.10059 | 5.198 | 4992 | 2.3755 | 4.6926 | 7.4285 | 0.804 | 576 | 0.50087 | 0.35061 | 172.8 | 156.6666 | 112.8429 | 269.5095 | 4.8299 | 4.9536 | 0.22542 | 0.092275 | 10.4518 | [66 empty] | 1059 | 1361.9263 | [7 empty] | 1059 | 31.7745 | 0.21587 | 0.00076443 | 10.1693 | 10.3859 | 29.4512 | 1.2812 | 0.014688 | 289.4043 | 30.3596 | 350.5111
1049 | 14135 | 115 | 42 | 140.07 | 24778.1952 | 9.9094 | 1752.9675 | 0.26996 | [21 empty] | 1049 | 68 | 2.3014 | 100 | 156.4986 | 34884.4156 | 28.5152 | 6356.1892 | 0.97885 | [20 empty] | 1078 | 378.261 | 66913.8724 | 85.4672 | 14705.2113 | 463.7282 | 81619.0837 | 81.57% | 81.98% | 12.5693 | 21.08% | 1.091% | 5.006% | [25 empty] | 1065 | 297 | 3183 | 11.4587 | 0.11459 | 29.997 | 2.5839 | 28.809 | 1.1583 | 0.04158 | 0.47876 | 620.685 | 617.502 | 1.2891 | 0.30748 | 3488.4443 | 657.6558 | 3.617 | 5020 | 0.11213 | 0.054689 | 0.087831 | 6.346 | 5205 | 2.9001 | 5.729 | 9.367 | 0.855 | 398 | 0.34609 | 0.24226 | 119.4 | 108.2523 | 120.0008 | 228.2531 | 3.3373 | 3.4228 | 0.15576 | 0.06376 | 7.2219 | [66 empty] | 1060 | 2111.6713 | [7 empty] | 1060 | 33.164 | 0.26448 | 0.001491 | 7.1102 | 7.3762 | 39.1579 | 0.8412 | 0.028649 | 202.3477 | 21.227 | 263.6025
1050 | 16336 | 233 | 43 | 290.551 | 51398.0824 | 17.7859 | 3146.3077 | 0.48453 | [21 empty] | 1050 | 70 | 2.5758 | 82 | 180.3095 | 29446.5509 | 32.8537 | 5365.3715 | 0.82627 | [20 empty] | 1079 | 394.6315 | 69809.7794 | 68.3973 | 16282.8636 | 463.0288 | 86092.643 | 85.23% | 81.09% | 13.2583 | 26.27% | 1.575% | 7.234% | [25 empty] | 1066 | 627 | 4215 | 15.1739 | 0.15174 | 63.327 | 5.4549 | 60.819 | 2.4453 | 0.08778 | 1.0101 | 821.925 | 817.71 | 1.7071 | 0.40717 | 4852.0873 | 895.927 | 2.425 | 4454 | 0.075175 | 0.036666 | 0.058189 | 10.031 | 5221 | 4.5842 | 9.0558 | 14.4258 | 0.77 | 810 | 0.70435 | 0.49304 | 243 | 220.3124 | 108.0709 | 328.3833 | 6.792 | 6.966 | 0.31699 | 0.12976 | 14.6979 | [66 empty] | 1061 | 2805.6252 | [7 empty] | 1061 | 77.8173 | 0.67518 | 0.00064002 | 12.137 | 12.8128 | 103.8121 | 1.2364 | 0.012298 | 345.4029 | 36.2341 | 486.6977
1051 | 13714 | 190 | 46 | 253.46 | 44836.7342 | 18.4818 | 3269.4133 | 0.50349 | [21 empty] | 1051 | 64 | 2.5389 | 90 | 162.489 | 29549.1521 | 29.6066 | 5384.0662 | 0.82915 | [20 empty] | 1080 | 422.4264 | 74726.6704 | 122.0262 | 15136.9337 | 544.4526 | 89863.6041 | 77.59% | 83.16% | 13.839 | 29.89% | 1.951% | 9.065% | [25 empty] | 1067 | 267 | 3418 | 12.3047 | 0.12305 | 26.967 | 2.3229 | 25.899 | 1.0413 | 0.03738 | 0.43574 | 666.51 | 663.092 | 1.3843 | 0.33018 | 3693.4925 | 700.1953 | 4.639 | 2446 | 0.14381 | 0.070142 | 0.11131 | 4.148 | 8809 | 1.8956 | 3.7447 | 6.044 | 0.47 | 436 | 0.37913 | 0.26539 | 130.8 | 118.5879 | 65.9654 | 184.5533 | 3.656 | 3.7496 | 0.17063 | 0.069847 | 7.9114 | [66 empty] | 1062 | 1952.4758 | [7 empty] | 1062 | 34.7141 | 0.28406 | 0.00094729 | 6.8622 | 7.1472 | 37.1566 | 2.064 | 0.018201 | 195.2891 | 20.4866 | 255.0145
1052 | 12052 | 684 | 42 | 833.112 | 147376.396 | 69.1265 | 12228.3767 | 1.8832 | [21 empty] | 1052 | 69 | 2.8312 | 83 | 195.3531 | 29379.8601 | 35.5947 | 5353.22 | 0.8244 | [20 empty] | 1081 | 185.4956 | 32813.9242 | 90.8665 | 13815.117 | 276.3621 | 46629.0412 | 67.12% | 70.37% | 7.1809 | 14.93% | 1.196% | 5.526% | [25 empty] | 1068 | 445 | 2845 | 10.2419 | 0.10242 | 44.945 | 3.8715 | 43.165 | 1.7355 | 0.0623 | 0.70622 | 554.775 | 551.93 | 1.1522 | 0.27483 | 3297.1209 | 607.2976 | 4.187 | 3235 | 0.1298 | 0.063307 | 0.10136 | 7.103 | 7799 | 3.2461 | 6.4124 | 10.4523 | 0.864 | 834 | 0.72522 | 0.50765 | 250.2 | 226.8402 | 121.264 | 348.1042 | 6.9933 | 7.1724 | 0.32639 | 0.13361 | 15.1334 | [66 empty] | 1063 | 1691.5761 | [7 empty] | 1063 | 35.801 | 0.23149 | 0.00073858 | 12.5008 | 12.733 | 33.0033 | 1.0372 | 0.014191 | 355.7556 | 37.3201 | 427.1304
1053 | 6994 | 342 | 36 | 357.048 | 63161.3126 | 51.0506 | 9030.7853 | 1.3907 | [21 empty] | 1053 | 67 | 2.3115 | 82 | 154.8715 | 28184.5558 | 28.2187 | 5135.427 | 0.79086 | [20 empty] | 1082 | 235.4157 | 41644.7129 | 87.2298 | 15669.9243 | 322.6454 | 57314.6373 | 72.96% | 72.66% | 8.8265 | 17.85% | 1.501% | 6.776% | [25 empty] | 1069 | 644 | 2470 | 8.8919 | 0.088919 | 65.044 | 5.6028 | 62.468 | 2.5116 | 0.09016 | 1.0214 | 481.65 | 479.18 | 1.0003 | 0.2386 | 3118.5005 | 554.6325 | 2.266 | 4887 | 0.070246 | 0.034262 | 0.054819 | 5.337 | 4498 | 2.439 | 4.8181 | 7.815 | 0.429 | 849 | 0.73826 | 0.51678 | 254.7 | 230.9201 | 60.2109 | 291.131 | 7.1191 | 7.3014 | 0.33226 | 0.13601 | 15.4055 | [66 empty] | 1064 | 2549.8938 | [7 empty] | 1064 | 37.8909 | 0.28648 | 0.0014629 | 9.5244 | 9.8124 | 39.2318 | 1.6652 | 0.028109 | 271.0519 | 28.4344 | 340.4113
1054 | 18440 | 493 | 33 | 471.801 | 83460.9644 | 25.5857 | 4526.0827 | 0.69702 | [21 empty] | 1054 | 62 | 3.0733 | 88 | 190.5447 | 27989.6135 | 34.7186 | 5099.9071 | 0.78539 | [20 empty] | 1083 | 665.0987 | 117655.071 | 62.5312 | 17908.485 | 727.6299 | 135563.556 | 91.41% | 86.79% | 20.8768 | 33.53% | 1.583% | 7.542% | [25 empty] | 1070 | 456 | 3640 | 13.1039 | 0.13104 | 46.056 | 3.9672 | 44.232 | 1.7784 | 0.06384 | 0.73325 | 709.8 | 706.16 | 1.4742 | 0.35162 | 4104.6235 | 764.2682 | 2.324 | 4360 | 0.072044 | 0.035139 | 0.05573 | 4.722 | 8165 | 2.158 | 4.2629 | 6.8036 | 0.766 | 765 | 0.66522 | 0.46565 | 229.5 | 208.0729 | 107.5095 | 315.5824 | 6.4147 | 6.579 | 0.29938 | 0.12255 | 13.8813 | [66 empty] | 1065 | 2073.0421 | [7 empty] | 1065 | 33.0999 | 0.27013 | 0.0011927 | 6.5811 | 6.8524 | 37.513 | 1.4468 | 0.022917 | 187.2893 | 19.6474 | 245.9194
1055 | 12107 | 184 | 48 | 256.128 | 45308.6999 | 21.1554 | 3742.3556 | 0.57632 | [21 empty] | 1055 | 60 | 2.7078 | 89 | 162.4667 | 27394.5264 | 29.6026 | 4991.478 | 0.76869 | [20 empty] | 1084 | 1042.1822 | 184360.6292 | 99.4641 | 16373.472 | 1141.6463 | 200734.1012 | 91.29% | 91.84% | 30.9131 | 76.55% | 4.361% | 19.26% | [25 empty] | 1071 | 670 | 2903 | 10.4507 | 0.10451 | 67.67 | 5.829 | 64.99 | 2.613 | 0.0938 | 1.0841 | 566.085 | 563.182 | 1.1757 | 0.28043 | 3581.4574 | 643.9645 | 4.727 | 2424 | 0.14654 | 0.071472 | 0.11428 | 7.426 | 11084 | 3.3937 | 6.704 | 10.6661 | 0.486 | 546 | 0.47478 | 0.33235 | 163.8 | 148.5069 | 68.211 | 216.7179 | 4.5783 | 4.6956 | 0.21368 | 0.087469 | 9.9074 | [66 empty] | 1066 | 2437.2854 | [7 empty] | 1066 | 38.2547 | 0.24615 | 0.0015794 | 13.3937 | 13.6415 | 35.6546 | 0.97 | 0.030348 | 381.1667 | 39.9858 | 457.8074
1056 | 2901 | 588 | 34 | 579.768 | 102560.182 | 199.8511 | 35353.3892 | 5.4444 | [21 empty] | 1056 | 63 | 3.1473 | 81 | 198.2829 | 26178.7019 | 36.1286 | 4769.9461 | 0.73457 | [20 empty] | 1085 | 524.2624 | 92741.3123 | 84.7011 | 14710.5412 | 608.9634 | 107451.8535 | 86.09% | 86.31% | 16.5476 | 38.19% | 2.962% | 13.49% | [25 empty] | 1072 | 512 | 3514 | 12.6503 | 0.1265 | 51.712 | 4.4544 | 49.664 | 1.9968 | 0.07168 | 0.83354 | 685.23 | 681.716 | 1.4232 | 0.33945 | 4029.6673 | 743.2993 | 3.701 | 4076 | 0.11473 | 0.055959 | 0.089367 | 9.851 | 7221 | 4.5019 | 8.8933 | 14.4338 | 0.693 | 631 | 0.5487 | 0.38409 | 189.3 | 171.6261 | 97.2638 | 268.8899 | 5.2911 | 5.4266 | 0.24694 | 0.10109 | 11.4498 | [66 empty] | 1067 | 1727.1891 | [7 empty] | 1067 | 22.3627 | 0.15059 | 0.0012808 | 7.2095 | 7.3613 | 16.483 | 1.8556 | 0.024609 | 205.1712 | 21.5232 | 245.0576
1057 | 15845 | 522 | 52 | 787.176 | 139250.3792 | 49.6798 | 8788.2852 | 1.3534 | [21 empty] | 1057 | 69 | 2.5318 | 95 | 174.6969 | 33627.5507 | 31.831 | 6127.1795 | 0.94359 | [20 empty] | 1086 | 410.0527 | 72537.7786 | 80.8094 | 18015.0831 | 490.8621 | 90552.8617 | 83.54% | 80.11% | 13.9451 | 22.36% | 1.513% | 7.073% | [25 empty] | 1073 | 259 | 2906 | 10.4615 | 0.10462 | 26.159 | 2.2533 | 25.123 | 1.0101 | 0.03626 | 0.41207 | 566.67 | 563.764 | 1.1769 | 0.28072 | 3172.6474 | 599.0426 | 5.188 | 2735 | 0.16083 | 0.078442 | 0.12496 | 7.813 | 4644 | 3.5705 | 7.0534 | 11.2361 | 0.651 | 676 | 0.58783 | 0.41148 | 202.8 | 183.8657 | 91.369 | 275.2347 | 5.6684 | 5.8136 | 0.26455 | 0.1083 | 12.2664 | [66 empty] | 1068 | 1989.3307 | [7 empty] | 1068 | 37.1855 | 0.23097 | 0.0010661 | 13.7906 | 14.0226 | 30.227 | 1.6748 | 0.020484 | 392.4605 | 41.1706 | 465.5534
1058 | 21602 | 411 | 30 | 357.57 | 63253.6537 | 16.5526 | 2928.1388 | 0.45093 | [21 empty] | 1058 | 68 | 3.1886 | 88 | 216.822 | 30698.2858 | 39.5065 | 5593.4465 | 0.86139 | [20 empty] | 1087 | 525.5147 | 92962.8396 | 98.4591 | 18033.7378 | 623.9737 | 110996.5774 | 84.22% | 83.75% | 17.0935 | 41.12% | 1.99% | 9.197% | [25 empty] | 1074 | 258 | 2210 | 7.9559 | 0.079559 | 26.058 | 2.2446 | 25.026 | 1.0062 | 0.03612 | 0.41925 | 430.95 | 428.74 | 0.89505 | 0.21349 | 2471.8179 | 461.2606 | 3.89 | 2722 | 0.12059 | 0.058817 | 0.094342 | 4.668 | 4709 | 2.1333 | 4.2142 | 6.6921 | 0.655 | 586 | 0.50957 | 0.3567 | 175.8 | 159.3865 | 91.9304 | 251.317 | 4.9137 | 5.0396 | 0.22933 | 0.093877 | 10.6333 | [66 empty] | 1069 | 1988.9233 | [7 empty] | 1069 | 38.4501 | 0.24152 | 0.00092556 | 14.0386 | 14.281 | 35.1746 | 0.9064 | 0.017784 | 399.5192 | 41.9111 | 477.529
1059 | 18096 | 29 | 33 | 27.753 | 4909.4685 | 1.5337 | 271.3013 | 0.04178 | [21 empty] | 1059 | 65 | 2.2627 | 97 | 147.0728 | 32345.0354 | 26.7977 | 5893.496 | 0.9076 | [20 empty] | 1088 | 328.9545 | 58191.6188 | 104.9828 | 17460.7728 | 433.9374 | 75652.3917 | 75.81% | 76.92% | 11.6505 | 16.33% | 1.122% | 5.291% | [25 empty] | 1075 | 406 | 2590 | 9.3239 | 0.093239 | 41.006 | 3.5322 | 39.382 | 1.5834 | 0.05684 | 0.65204 | 505.05 | 502.46 | 1.049 | 0.25019 | 3000.245 | 551.8418 | 4.382 | 2078 | 0.13584 | 0.066256 | 0.10488 | 7.817 | 7368 | 3.5724 | 7.057 | 11.5241 | 0.833 | 659 | 0.57304 | 0.40113 | 197.7 | 179.2419 | 116.9131 | 296.1549 | 5.5259 | 5.6674 | 0.2579 | 0.10557 | 11.9579 | [66 empty] | 1070 | 2647.8687 | [7 empty] | 1070 | 41.8908 | 0.29286 | 0.001364 | 12.6496 | 12.9439 | 43.3685 | 0.9296 | 0.026208 | 359.9908 | 37.7644 | 442.0795
1060 | 20371 | 314 | 37 | 336.922 | 59601.0501 | 16.5393 | 2925.7793 | 0.45057 | [21 empty] | 1060 | 65 | 3.5247 | 94 | 229.1039 | 31344.6735 | 41.7444 | 5711.223 | 0.87953 | [20 empty] | 1089 | 205.7932 | 36404.5419 | 97.342 | 17535.3915 | 303.1352 | 53939.9334 | 67.89% | 67.49% | 8.3067 | 9.823% | 1.244% | 5.016% | [25 empty] | 1076 | 489 | 2139 | 7.7003 | 0.077003 | 49.389 | 4.2543 | 47.433 | 1.9071 | 0.06846 | 0.79414 | 417.105 | 414.966 | 0.86629 | 0.20663 | 2636.2285 | 475.0163 | 4.877 | 3245 | 0.15119 | 0.07374 | 0.12042 | 5.125 | 7493 | 2.3421 | 4.6267 | 7.5323 | 0.491 | 555 | 0.48261 | 0.33783 | 166.5 | 150.9548 | 68.9127 | 219.8676 | 4.6538 | 4.773 | 0.2172 | 0.088911 | 10.0708 | [66 empty] | 1071 | 1726.855 | [7 empty] | 1071 | 30.8672 | 0.21904 | 0.0010878 | 9.0284 | 9.2485 | 27.3883 | 1.8908 | 0.020901 | 256.9346 | 26.9534 | 313.188
1061 | 3134 | 543 | 27 | 425.169 | 75211.8261 | 135.6634 | 23998.6682 | 3.6958 | [21 empty] | 1061 | 69 | 2.8665 | 105 | 197.7877 | 37167.2928 | 36.0383 | 6772.1457 | 1.0429 | [20 empty] | 1090 | 271.2179 | 47978.0806 | 91.2044 | 17855.1859 | 362.4222 | 65833.2665 | 74.83% | 72.88% | 10.1383 | 17.95% | 1.323% | 6.017% | [25 empty] | 1077 | 581 | 3289 | 11.8403 | 0.1184 | 58.681 | 5.0547 | 56.357 | 2.2659 | 0.08134 | 0.93367 | 641.355 | 638.066 | 1.332 | 0.31772 | 3880.0098 | 710.2732 | 3.682 | 1959 | 0.11414 | 0.055672 | 0.089854 | 7.858 | 10540 | 3.5911 | 7.094 | 11.5704 | 0.382 | 463 | 0.40261 | 0.28183 | 138.9 | 125.9317 | 53.6144 | 179.5461 | 3.8824 | 3.9818 | 0.1812 | 0.074173 | 8.4014 | [66 empty] | 1072 | 3012.961 | [7 empty] | 1072 | 62.4003 | 0.53262 | 0.0013168 | 10.4339 | 10.9678 | 79.7614 | 1.4804 | 0.025301 | 296.9336 | 31.1495 | 409.3501
1062 | 17045 | 498 | 46 | 664.332 | 117519.4402 | 38.9752 | 6894.6577 | 1.0618 | [21 empty] | 1062 | 69 | 2.7388 | 94 | 188.9755 | 33273.5765 | 34.4327 | 6062.6828 | 0.93365 | [20 empty] | 1091 | 538.1256 | 95193.6937 | 112.3158 | 15478.0477 | 650.4413 | 110671.7414 | 82.73% | 86.01% | 17.0434 | 41.68% | 1.406% | 6.862% | [25 empty] | 1078 | 646 | 3660 | 13.1759 | 0.13176 | 65.246 | 5.6202 | 62.662 | 2.5194 | 0.09044 | 1.0569 | 713.7 | 710.04 | 1.4823 | 0.35356 | 4315.415 | 789.4227 | 4.331 | 5047 | 0.13426 | 0.065485 | 0.1051 | 6.892 | 9091 | 3.1496 | 6.2219 | 10.1791 | 0.705 | 681 | 0.59217 | 0.41452 | 204.3 | 185.2256 | 98.948 | 284.1737 | 5.7103 | 5.8566 | 0.26651 | 0.1091 | 12.3571 | [66 empty] | 1073 | 1810.4511 | [7 empty] | 1073 | 34.9444 | 0.23723 | 0.0010889 | 11.178 | 11.4163 | 29.5469 | 2.0752 | 0.020923 | 318.1095 | 33.3709 | 383.1234
1063 | 8789 | 203 | 36 | 211.932 | 37490.4867 | 24.1133 | 4265.6146 | 0.6569 | [21 empty] | 1063 | 71 | 2.6482 | 95 | 188.019 | 34602.2623 | 34.2584 | 6304.7789 | 0.97094 | [20 empty] | 1092 | 77.8014 | 13762.9721 | 109.5908 | 17759.2476 | 187.3923 | 31522.2197 | 41.52% | 43.66% | 4.8544 | 12.02% | 0.4238% | 2.024% | [25 empty] | 1079 | 591 | 1724 | 6.2064 | 0.062064 | 59.691 | 5.1417 | 57.327 | 2.3049 | 0.08274 | 0.95801 | 336.18 | 334.456 | 0.69822 | 0.16654 | 2320.0361 | 403.6464 | 1.915 | 1865 | 0.059365 | 0.028955 | 0.047225 | 8.777 | 10655 | 4.0111 | 7.9237 | 12.9632 | 0.515 | 836 | 0.72696 | 0.50887 | 250.8 | 227.3842 | 72.2812 | 299.6654 | 7.01 | 7.1896 | 0.32717 | 0.13393 | 15.1696 | [66 empty] | 1074 | 1604.9535 | [7 empty] | 1074 | 30.3817 | 0.2067 | 0.00082813 | 9.6898 | 9.8973 | 26.809 | 1.556 | 0.015912 | 275.7576 | 28.928 | 333.0665
1064 | 17692 | 674 | 34 | 664.564 | 117560.4807 | 37.563 | 6644.8384 | 1.0233 | [21 empty] | 1064 | 70 | 2.9846 | 102 | 208.9241 | 36628.6364 | 38.0675 | 6673.9987 | 1.0278 | [20 empty] | 1093 | 26.7967 | 4740.3043 | 81.4816 | 17061.0299 | 108.2783 | 21801.3342 | 24.75% | 21.74% | 3.3574 | 3.656% | 0.288% | 1.288% | [25 empty] | 1080 | 661 | 2280 | 8.2079 | 0.082079 | 66.761 | 5.7507 | 64.117 | 2.5779 | 0.09254 | 1.0576 | 444.6 | 442.32 | 0.9234 | 0.22025 | 2946.8116 | 520.1392 | 4.955 | 4607 | 0.1536 | 0.07492 | 0.1201 | 4.385 | 9894 | 2.0039 | 3.9587 | 6.4606 | 0.435 | 391 | 0.34 | 0.238 | 117.3 | 106.3484 | 61.053 | 167.4014 | 3.2786 | 3.3626 | 0.15302 | 0.062638 | 7.0949 | [66 empty] | 1075 | 2495.7575 | [7 empty] | 1075 | 55.1191 | 0.45155 | 0.00097053 | 10.8969 | 11.3494 | 65.5189 | 1.7528 | 0.018648 | 310.1097 | 32.5317 | 409.9318
1065 | 9527 | 216 | 47 | 294.408 | 52080.3805 | 30.9025 | 5466.6086 | 0.84186 | [21 empty] | 1065 | 67 | 2.8402 | 95 | 190.2937 | 32652.8391 | 34.6729 | 5949.5801 | 0.91624 | [20 empty] | 1094 | 161.5918 | 28585.368 | 83.7018 | 13857.7562 | 245.2936 | 42443.1242 | 65.88% | 67.35% | 6.5362 | 13.02% | 0.588% | 2.707% | [25 empty] | 1081 | 512 | 3715 | 13.3739 | 0.13374 | 51.712 | 4.4544 | 49.664 | 1.9968 | 0.07168 | 0.81766 | 724.425 | 720.71 | 1.5046 | 0.35887 | 4232.3075 | 783.3785 | 2.501 | 4143 | 0.077531 | 0.037815 | 0.061336 | 10.756 | 5464 | 4.9155 | 9.7103 | 15.4879 | 0.367 | 844 | 0.73391 | 0.51374 | 253.2 | 229.5601 | 51.5091 | 281.0692 | 7.0771 | 7.2584 | 0.3303 | 0.13521 | 15.3148 | [66 empty] | 1076 | 2221.4481 | [7 empty] | 1076 | 48.6102 | 0.40321 | 0.00080153 | 9.1772 | 9.5812 | 56.8759 | 1.9508 | 0.015401 | 261.1698 | 27.3977 | 347.4096
1066 | 4444 | 36 | 41 | 42.804 | 7571.9702 | 9.6319 | 1703.8637 | 0.2624 | [21 empty] | 1066 | 62 | 2.6431 | 98 | 163.875 | 31170.2514 | 29.8592 | 5679.442 | 0.87463 | [20 empty] | 1095 | 374.0513 | 66169.1804 | 97.6285 | 15653.9346 | 471.6798 | 81823.1151 | 79.3% | 80.87% | 12.6008 | 17.93% | 1.4% | 6.054% | [25 empty] | 1082 | 603 | 1609 | 5.7924 | 0.057924 | 60.903 | 5.2461 | 58.491 | 2.3517 | 0.08442 | 0.98349 | 313.755 | 312.146 | 0.65164 | 0.15543 | 2217.4365 | 382.751 | 2.84 | 5045 | 0.08804 | 0.042941 | 0.069349 | 4.685 | 9457 | 2.141 | 4.2295 | 6.7461 | 0.357 | 338 | 0.29391 | 0.20574 | 101.4 | 91.9328 | 50.1056 | 142.0384 | 2.8342 | 2.9068 | 0.13228 | 0.054148 | 6.1332 | [66 empty] | 1077 | 2201.5583 | [7 empty] | 1077 | 40.7382 | 0.33775 | 0.0012325 | 7.6559 | 7.9949 | 48.3233 | 1.4728 | 0.023681 | 217.8768 | 22.8561 | 290.5526
1067 | 21096 | 68 | 38 | 74.936 | 13256.0779 | 3.5521 | 628.3693 | 0.096769 | [21 empty] | 1067 | 60 | 2.2092 | 81 | 132.5505 | 24932.0971 | 24.1516 | 4542.8058 | 0.69959 | [20 empty] | 1096 | 2444.2787 | 432389.6182 | 71.2501 | 16469.4103 | 2515.5287 | 448859.0285 | 97.17% | 96.33% | 69.1243 | 122.6% | 7.021% | 31.94% | [25 empty] | 1083 | 406 | 1945 | 7.0019 | 0.070019 | 41.006 | 3.5322 | 39.382 | 1.5834 | 0.05684 | 0.64798 | 379.275 | 377.33 | 0.78773 | 0.18789 | 2355.8744 | 426.3411 | 3.24 | 4672 | 0.10044 | 0.048989 | 0.078872 | 7.292 | 10986 | 3.3324 | 6.5831 | 10.6777 | 0.817 | 696 | 0.60522 | 0.42365 | 208.8 | 189.3055 | 114.6674 | 303.9729 | 5.8361 | 5.9856 | 0.27238 | 0.1115 | 12.6293 | [66 empty] | 1078 | 2428.4223 | [7 empty] | 1078 | 40.7303 | 0.29652 | 0.0013715 | 11.2606 | 11.5585 | 40.5689 | 1.7324 | 0.026352 | 320.4624 | 33.6177 | 396.4078
1068 | 14496 | 198 | 33 | 189.486 | 33519.8194 | 13.0716 | 2312.3496 | 0.3561 | [21 empty] | 1068 | 70 | 2.504 | 85 | 175.2827 | 30523.8637 | 31.9378 | 5561.6656 | 0.8565 | [20 empty] | 1097 | 184.2675 | 32596.6695 | 78.375 | 16357.4823 | 262.6425 | 48954.1517 | 70.16% | 66.59% | 7.5389 | 14.22% | 0.7037% | 3.206% | [25 empty] | 1084 | 254 | 4001 | 14.4035 | 0.14403 | 25.654 | 2.2098 | 24.638 | 0.9906 | 0.03556 | 0.40335 | 780.195 | 776.194 | 1.6204 | 0.3865 | 4263.4815 | 812.4177 | 4.729 | 2370 | 0.1466 | 0.071502 | 0.11498 | 9.872 | 9171 | 4.5115 | 8.9122 | 14.3576 | 0.429 | 549 | 0.47739 | 0.33417 | 164.7 | 149.3229 | 60.2109 | 209.5338 | 4.6035 | 4.7214 | 0.21485 | 0.08795 | 9.9619 | [66 empty] | 1079 | 1753.6516 | [7 empty] | 1079 | 44.3734 | 0.30619 | 0.00064602 | 13.8236 | 14.1305 | 46.212 | 0.766 | 0.012413 | 393.4017 | 41.2693 | 481.6614
1069 | 14164 | 347 | 42 | 422.646 | 74765.5108 | 29.8395 | 5278.5591 | 0.8129 | [21 empty] | 1069 | 70 | 2.7762 | 88 | 194.3308 | 31601.1765 | 35.4085 | 5757.9597 | 0.88673 | [20 empty] | 1098 | 1144.1339 | 202395.755 | 82.2918 | 15925.7598 | 1226.4258 | 218321.5149 | 93.29% | 92.71% | 33.6215 | 82.08% | 2.734% | 13.17% | [25 empty] | 1085 | 385 | 3955 | 14.2379 | 0.14238 | 38.885 | 3.3495 | 37.345 | 1.5015 | 0.0539 | 0.61908 | 771.225 | 767.27 | 1.6018 | 0.38205 | 4346.8799 | 816.9976 | 2.274 | 4916 | 0.070494 | 0.034383 | 0.055735 | 4.565 | 7288 | 2.0862 | 4.1212 | 6.6021 | 0.341 | 725 | 0.63043 | 0.4413 | 217.5 | 197.1932 | 47.86 | 245.0532 | 6.0793 | 6.235 | 0.28373 | 0.11615 | 13.1555 | [66 empty] | 1080 | 1802.6361 | [7 empty] | 1080 | 33.6092 | 0.27711 | 0.00085436 | 6.4654 | 6.7433 | 36.3809 | 1.982 | 0.016416 | 183.9953 | 19.3018 | 241.6764
1070 | 12358 | 683 | 32 | 633.824 | 112122.6159 | 51.2886 | 9072.8772 | 1.3972 | [21 empty] | 1070 | 61 | 2.7983 | 81 | 170.6939 | 25347.632 | 31.1017 | 4618.5193 | 0.71125 | [20 empty] | 1099 | 391.419 | 69241.4878 | 91.4765 | 18731.9555 | 482.8954 | 87973.4433 | 81.06% | 78.71% | 13.5479 | 25.59% | 1.528% | 7.068% | [25 empty] | 1086 | 475 | 1651 | 5.9436 | 0.059436 | 47.975 | 4.1325 | 46.075 | 1.8525 | 0.0665 | 0.77092 | 321.945 | 320.294 | 0.66865 | 0.15949 | 2133.6418 | 377.9652 | 2.861 | 2016 | 0.088691 | 0.043258 | 0.068478 | 7.761 | 6285 | 3.5468 | 7.0065 | 11.3645 | 0.568 | 503 | 0.43739 | 0.30617 | 150.9 | 136.8113 | 79.7198 | 216.5311 | 4.2178 | 4.3258 | 0.19685 | 0.080581 | 9.1272 | [66 empty] | 1081 | 2227.585 | [7 empty] | 1081 | 41.4973 | 0.27386 | 0.0013921 | 13.9559 | 14.2312 | 40.0006 | 1.0004 | 0.026748 | 397.1663 | 41.6642 | 479.8582
1071 | 17568 | 98 | 33 | 93.786 | 16590.6177 | 5.3385 | 944.3658 | 0.14543 | [21 empty] | 1071 | 69 | 2.4922 | 92 | 171.9623 | 32565.628 | 31.3328 | 5933.6896 | 0.91379 | [20 empty] | 1100 | 292.0021 | 51654.776 | 76.8026 | 12791.775 | 368.8047 | 64446.5509 | 79.18% | 80.15% | 9.9248 | 13.43% | 1.392% | 5.992% | [25 empty] | 1087 | 509 | 2733 | 9.8387 | 0.098387 | 51.409 | 4.4283 | 49.373 | 1.9851 | 0.07126 | 0.82407 | 532.935 | 530.202 | 1.1069 | 0.26401 | 3251.1089 | 593.4459 | 5.156 | 3929 | 0.15984 | 0.077959 | 0.12583 | 7.616 | 7225 | 3.4805 | 6.8756 | 11.2553 | 0.527 | 646 | 0.56174 | 0.39322 | 193.8 | 175.706 | 73.9654 | 249.6714 | 5.4169 | 5.5556 | 0.25281 | 0.10349 | 11.722 | [66 empty] | 1082 | 1284.1137 | [7 empty] | 1082 | 25.6565 | 0.20415 | 0.00060293 | 5.589 | 5.7937 | 28.1717 | 1.136 | 0.011585 | 159.0547 | 16.6854 | 205.0595
1072 | 4121 | 475 | 28 | 385.7 | 68229.813 | 93.5938 | 16556.6156 | 2.5497 | [21 empty] | 1072 | 72 | 2.4194 | 91 | 174.1985 | 33612.1605 | 31.7402 | 6124.3753 | 0.94315 | [20 empty] | 1101 | 63.8933 | 11302.6382 | 104.4769 | 15243.5318 | 168.3702 | 26546.17 | 37.95% | 42.58% | 4.0881 | 7.466% | 0.5611% | 2.376% | [25 empty] | 1088 | 484 | 3347 | 12.0491 | 0.12049 | 48.884 | 4.2108 | 46.948 | 1.8876 | 0.06776 | 0.78214 | 652.665 | 649.318 | 1.3555 | 0.32332 | 3834.894 | 707.79 | 2.395 | 2137 | 0.074245 | 0.036212 | 0.058048 | 10.856 | 10133 | 4.9612 | 9.8006 | 15.5437 | 0.641 | 518 | 0.45043 | 0.3153 | 155.4 | 140.8912 | 89.9655 | 230.8567 | 4.3435 | 4.4548 | 0.20272 | 0.082984 | 9.3994 | [66 empty] | 1083 | 2066.2844 | [7 empty] | 1083 | 48.2207 | 0.37268 | 0.00072883 | 11.5087 | 11.8821 | 54.7115 | 1.296 | 0.014004 | 327.521 | 34.3582 | 417.9007
1073 | 15762 | 150 | 35 | 152.25 | 26932.8209 | 9.6593 | 1708.7185 | 0.26314 | [21 empty] | 1073 | 63 | 3.0104 | 101 | 189.6567 | 32642.5789 | 34.5568 | 5947.7106 | 0.91595 | [20 empty] | 1102 | 1641.5605 | 290389.8569 | 97.748 | 17535.3915 | 1739.3086 | 307925.2484 | 94.38% | 94.31% | 47.4205 | 99.39% | 6.697% | 31.24% | [25 empty] | 1089 | 261 | 2817 | 10.1411 | 0.10141 | 26.361 | 2.2707 | 25.317 | 1.0179 | 0.03654 | 0.42439 | 549.315 | 546.498 | 1.1409 | 0.27212 | 3084.0876 | 581.1135 | 2.587 | 2814 | 0.080197 | 0.039115 | 0.063211 | 7.906 | 4863 | 3.613 | 7.1374 | 11.6196 | 0.392 | 765 | 0.66522 | 0.46565 | 229.5 | 208.0729 | 55.0179 | 263.0908 | 6.4147 | 6.579 | 0.29938 | 0.12255 | 13.8813 | [66 empty] | 1084 | 3014.5909 | [7 empty] | 1084 | 60.6239 | 0.52929 | 0.0014993 | 9.078 | 9.6088 | 77.4861 | 1.8916 | 0.028807 | 258.3463 | 27.1015 | 364.8544
1074 | 15821 | 298 | 35 | 302.47 | 53506.5375 | 19.1183 | 3381.9947 | 0.52083 | [21 empty] | 1074 | 69 | 2.3107 | 93 | 159.4356 | 32919.6022 | 29.0503 | 5998.1862 | 0.92372 | [20 empty] | 1103 | 509.017 | 90044.4236 | 93.089 | 18212.2896 | 602.106 | 108256.7133 | 84.54% | 83.18% | 16.6715 | 35.49% | 1.293% | 6.155% | [25 empty] | 1090 | 268 | 2399 | 8.6363 | 0.086363 | 27.068 | 2.3316 | 25.996 | 1.0452 | 0.03752 | 0.43094 | 467.805 | 465.406 | 0.97159 | 0.23174 | 2676.8157 | 502.2302 | 5.065 | 4045 | 0.15702 | 0.076583 | 0.12337 | 7.765 | 10368 | 3.5486 | 7.0101 | 11.3774 | 0.468 | 528 | 0.45913 | 0.32139 | 158.4 | 143.6111 | 65.6847 | 209.2957 | 4.4274 | 4.5408 | 0.20663 | 0.084586 | 9.5808 | [66 empty] | 1085 | 2550.6503 | [7 empty] | 1085 | 39.3964 | 0.27418 | 0.001482 | 11.9882 | 12.2639 | 40.4358 | 0.9096 | 0.028476 | 341.1677 | 35.7898 | 418.3314
1075 | 12726 | 629 | 53 | 966.773 | 171020.8477 | 75.9683 | 13438.6962 | 2.0696 | [21 empty] | 1075 | 69 | 2.1087 | 99 | 145.4976 | 35043.4475 | 26.5107 | 6385.166 | 0.98332 | [20 empty] | 1104 | 245.2027 | 43376.0271 | 95.2638 | 15861.801 | 340.4665 | 59237.8281 | 72.02% | 73.22% | 9.1226 | 17.92% | 1.362% | 6.057% | [25 empty] | 1091 | 644 | 3384 | 12.1823 | 0.12182 | 65.044 | 5.6028 | 62.468 | 2.5116 | 0.09016 | 1.0233 | 659.88 | 656.496 | 1.3705 | 0.32689 | 4034.2978 | 733.7845 | 3.179 | 2058 | 0.098549 | 0.048066 | 0.077291 | 10.847 | 9473 | 4.9571 | 9.7924 | 15.756 | 0.755 | 518 | 0.45043 | 0.3153 | 155.4 | 140.8912 | 105.9656 | 246.8568 | 4.3435 | 4.4548 | 0.20272 | 0.082984 | 9.3994 | [66 empty] | 1086 | 1582.0866 | [7 empty] | 1086 | 38.1967 | 0.30426 | 0.00061866 | 8.3173 | 8.6222 | 44.3018 | 1.1444 | 0.011887 | 236.6998 | 24.8307 | 306.9886
1076 | 7159 | 414 | 44 | 528.264 | 93449.1934 | 73.7902 | 13053.3864 | 2.0102 | [21 empty] | 1076 | 62 | 3.3451 | 87 | 207.394 | 27671.5497 | 37.7887 | 5041.9536 | 0.77646 | [20 empty] | 1105 | 368.7398 | 65229.5826 | 96.761 | 16309.5131 | 465.5008 | 81539.0957 | 79.21% | 80% | 12.557 | 21.55% | 2.224% | 9.935% | [25 empty] | 1092 | 627 | 2209 | 7.9523 | 0.079523 | 63.327 | 5.4549 | 60.819 | 2.4453 | 0.08778 | 1.0007 | 430.755 | 428.546 | 0.89464 | 0.21339 | 2842.2918 | 502.7753 | 3.966 | 2598 | 0.12295 | 0.059966 | 0.095586 | 6.511 | 5579 | 2.9755 | 5.878 | 9.4753 | 0.71 | 369 | 0.32087 | 0.22461 | 110.7 | 100.3646 | 99.6498 | 200.0144 | 3.0941 | 3.1734 | 0.14441 | 0.059114 | 6.6957 | [66 empty] | 1087 | 2168.7257 | [7 empty] | 1087 | 46.2751 | 0.36144 | 0.0010241 | 10.6819 | 11.0444 | 49.6602 | 2.0624 | 0.019677 | 303.9922 | 31.8899 | 387.6244
1077 | 17016 | 650 | 39 | 735.15 | 130047.0495 | 43.2035 | 7642.6334 | 1.177 | [21 empty] | 1077 | 69 | 2.1954 | 89 | 151.4831 | 31503.7054 | 27.6013 | 5740.1997 | 0.88399 | [20 empty] | 1106 | 218.6815 | 38684.4721 | 109.4489 | 16853.1635 | 328.1304 | 55537.6356 | 66.64% | 69.65% | 8.5528 | 17.57% | 0.6687% | 3.16% | [25 empty] | 1093 | 260 | 3570 | 12.8519 | 0.12852 | 26.26 | 2.262 | 25.22 | 1.014 | 0.0364 | 0.41158 | 696.15 | 692.58 | 1.4458 | 0.34486 | 3836.7811 | 728.1762 | 2.538 | 2190 | 0.078678 | 0.038375 | 0.062397 | 8.789 | 10647 | 4.0166 | 7.9345 | 12.7349 | 0.709 | 573 | 0.49826 | 0.34878 | 171.9 | 155.8507 | 99.5094 | 255.3601 | 4.8047 | 4.9278 | 0.22424 | 0.091795 | 10.3974 | [66 empty] | 1088 | 2155.6997 | [7 empty] | 1088 | 39.9492 | 0.31913 | 0.0012542 | 8.5654 | 8.8858 | 47.4902 | 0.958 | 0.024098 | 243.7584 | 25.5712 | 317.8019
1078 | 8299 | 339 | 28 | 275.268 | 48694.5402 | 33.1688 | 5867.519 | 0.9036 | [21 empty] | 1078 | 62 | 2.6536 | 89 | 164.5252 | 28307.6773 | 29.9777 | 5157.8606 | 0.79431 | [20 empty] | 1107 | 177.015 | 31313.7236 | 92.3892 | 14539.9842 | 269.4042 | 45853.7078 | 65.71% | 68.29% | 7.0615 | 12.77% | 0.6275% | 2.931% | [25 empty] | 1094 | 385 | 1866 | 6.7175 | 0.067175 | 38.885 | 3.3495 | 37.345 | 1.5015 | 0.0539 | 0.6237 | 363.87 | 362.004 | 0.75573 | 0.18026 | 2259.1769 | 410.3393 | 4.151 | 2976 | 0.12868 | 0.062763 | 0.10155 | 6.098 | 4481 | 2.7868 | 5.5051 | 8.8908 | 0.681 | 556 | 0.48348 | 0.33843 | 166.8 | 151.2268 | 95.5796 | 246.8064 | 4.6622 | 4.7816 | 0.21759 | 0.089071 | 10.0889 | [66 empty] | 1089 | 1850.1125 | [7 empty] | 1089 | 36.9837 | 0.24185 | 0.0010556 | 12.6496 | 12.8925 | 34.6862 | 1.0348 | 0.020282 | 359.9908 | 37.7644 | 433.4964
1079 | 17071 | 582 | 35 | 590.73 | 104499.3451 | 34.6043 | 6121.4542 | 0.9427 | [21 empty] | 1079 | 65 | 2.0256 | 94 | 131.6655 | 31344.6735 | 23.9904 | 5711.223 | 0.87953 | [20 empty] | 1108 | 826.9706 | 146289.9854 | 97.4635 | 14497.345 | 924.434 | 160787.3304 | 89.46% | 90.98% | 24.7612 | 38.58% | 3.751% | 15.02% | [25 empty] | 1095 | 373 | 1945 | 7.0019 | 0.070019 | 37.673 | 3.2451 | 36.181 | 1.4547 | 0.05222 | 0.59904 | 379.275 | 377.33 | 0.78773 | 0.18789 | 2323.1382 | 422.8799 | 2.228 | 2210 | 0.069068 | 0.033687 | 0.054371 | 10.177 | 9504 | 4.6509 | 9.1876 | 14.7001 | 0.541 | 531 | 0.46174 | 0.32322 | 159.3 | 144.427 | 75.9303 | 220.3574 | 4.4526 | 4.5666 | 0.20781 | 0.085066 | 9.6353 | [66 empty] | 1090 | 1667.1892 | [7 empty] | 1090 | 36.8022 | 0.28469 | 0.00089896 | 8.7307 | 9.0163 | 37.4191 | 2.026 | 0.017273 | 248.4642 | 26.0648 | 313.9914
1080 | 17054 | 411 | 53 | 631.707 | 111748.1215 | 37.0416 | 6552.6048 | 1.0091 | [21 empty] | 1080 | 71 | 3.3085 | 80 | 234.9016 | 29138.7472 | 42.8007 | 5309.2875 | 0.81763 | [20 empty] | 1109 | 835.9525 | 147878.8779 | 102.9628 | 17215.5972 | 938.9153 | 165094.4751 | 89.03% | 89.57% | 25.4245 | 39.81% | 4.444% | 19.6% | [25 empty] | 1096 | 432 | 2719 | 9.7883 | 0.097883 | 43.632 | 3.7584 | 41.904 | 1.6848 | 0.06048 | 0.69725 | 530.205 | 527.486 | 1.1012 | 0.26266 | 3155.6 | 580.0123 | 4.425 | 4766 | 0.13717 | 0.066906 | 0.10886 | 4.831 | 10099 | 2.2078 | 4.3613 | 7.0653 | 0.601 | 313 | 0.27217 | 0.19052 | 93.9 | 85.1331 | 84.3514 | 169.4845 | 2.6246 | 2.6918 | 0.12249 | 0.050143 | 5.6795 | [66 empty] | 1091 | 2448.822 | [7 empty] | 1091 | 46.6003 | 0.38868 | 0.0012681 | 8.5654 | 8.9553 | 57.3974 | 1.2716 | 0.024365 | 243.7584 | 25.5712 | 328.023
1081 | 17533 | 298 | 33 | 285.186 | 50449.0211 | 16.2657 | 2877.3753 | 0.44312 | [21 empty] | 1081 | 64 | 2.7331 | 81 | 174.9189 | 26594.2369 | 31.8715 | 4845.6596 | 0.74623 | [20 empty] | 1110 | 604.8027 | 106988.7957 | 84.8559 | 16709.2561 | 689.6587 | 123698.0518 | 87.7% | 86.49% | 19.0495 | 25.66% | 2.343% | 9.769% | [25 empty] | 1097 | 669 | 3413 | 12.2867 | 0.12287 | 67.569 | 5.8203 | 64.893 | 2.6091 | 0.09366 | 1.0751 | 665.535 | 662.122 | 1.3823 | 0.3297 | 4090.241 | 743.1636 | 3.518 | 4845 | 0.10906 | 0.053192 | 0.086916 | 10.394 | 5431 | 4.7501 | 9.3835 | 14.854 | 0.655 | 428 | 0.37217 | 0.26052 | 128.4 | 116.412 | 91.9304 | 208.3425 | 3.5889 | 3.6808 | 0.1675 | 0.068566 | 7.7663 | [66 empty] | 1092 | 1475.1729 | [7 empty] | 1092 | 26.1672 | 0.20344 | 0.00082776 | 6.1016 | 6.3059 | 26.1544 | 1.5864 | 0.015905 | 173.6426 | 18.2158 | 219.6151
1082 | 12444 | 206 | 43 | 256.882 | 45442.0814 | 20.643 | 3651.7262 | 0.56237 | [21 empty] | 1082 | 60 | 2.7986 | 98 | 167.9182 | 30164.7594 | 30.5959 | 5496.2342 | 0.84642 | [20 empty] | 1111 | 367.4022 | 64992.9552 | 78.9137 | 14230.8497 | 446.3158 | 79223.8049 | 82.32% | 82.04% | 12.2005 | 25.87% | 1.107% | 5.2% | [25 empty] | 1098 | 463 | 2964 | 10.6703 | 0.1067 | 46.763 | 4.0281 | 44.911 | 1.8057 | 0.06482 | 0.74219 | 577.98 | 575.016 | 1.2004 | 0.28632 | 3436.802 | 633.7924 | 2.672 | 4850 | 0.082832 | 0.040401 | 0.06452 | 8.388 | 6551 | 3.8333 | 7.5725 | 12.275 | 0.764 | 356 | 0.30957 | 0.2167 | 106.8 | 96.8287 | 107.2288 | 204.0575 | 2.9851 | 3.0616 | 0.13932 | 0.057031 | 6.4598 | [66 empty] | 1093 | 1910.2252 | [7 empty] | 1093 | 29.6302 | 0.20077 | 0.0013378 | 9.4748 | 9.6769 | 28.1355 | 1.0152 | 0.025704 | 269.6401 | 28.2863 | 327.1028
1083 | 10482 | 620 | 34 | 611.32 | 108141.6885 | 58.3209 | 10316.8945 | 1.5888 | [21 empty] | 1083 | 70 | 1.7196 | 96 | 120.3731 | 34474.0108 | 21.9328 | 6281.4105 | 0.96734 | [20 empty] | 1112 | 354.8207 | 62767.3078 | 99.204 | 14819.8043 | 454.0247 | 77587.1121 | 78.15% | 80.9% | 11.9484 | 21.71% | 1.139% | 5.266% | [25 empty] | 1099 | 398 | 3072 | 11.0591 | 0.11059 | 40.198 | 3.4626 | 38.606 | 1.5522 | 0.05572 | 0.64595 | 599.04 | 595.968 | 1.2442 | 0.29676 | 3477.4992 | 646.5649 | 2.697 | 2826 | 0.083607 | 0.040779 | 0.066021 | 7.801 | 8927 | 3.5651 | 7.0426 | 11.2118 | 0.544 | 607 | 0.52783 | 0.36948 | 182.1 | 165.0983 | 76.3514 | 241.4497 | 5.0898 | 5.2202 | 0.23755 | 0.097241 | 11.0143 | [66 empty] | 1094 | 1449.4451 | [7 empty] | 1094 | 30.4594 | 0.21328 | 0.00069923 | 9.1937 | 9.4077 | 27.4317 | 1.6604 | 0.013435 | 261.6403 | 27.4471 | 318.1929
1084 | 10730 | 663 | 51 | 980.577 | 173462.7568 | 91.3865 | 16166.147 | 2.4896 | [21 empty] | 1084 | 64 | 2.9917 | 96 | 191.4694 | 31519.0955 | 34.8871 | 5743.0039 | 0.88442 | [20 empty] | 1113 | 352.6191 | 62377.8392 | 88.7289 | 17498.0822 | 441.348 | 79875.9214 | 79.9% | 78.09% | 12.3009 | 19.97% | 1.023% | 4.826% | [25 empty] | 1100 | 548 | 1585 | 5.706 | 0.05706 | 55.348 | 4.7676 | 53.156 | 2.1372 | 0.07672 | 0.87461 | 309.075 | 307.49 | 0.64192 | 0.15311 | 2139.5478 | 372.6222 | 4.999 | 3486 | 0.15497 | 0.075585 | 0.12026 | 6.76 | 8475 | 3.0893 | 6.1028 | 9.9658 | 0.427 | 681 | 0.59217 | 0.41452 | 204.3 | 185.2256 | 59.9302 | 245.1559 | 5.7103 | 5.8566 | 0.26651 | 0.1091 | 12.3571 | [66 empty] | 1095 | 1653.8546 | [7 empty] | 1095 | 39.8876 | 0.31657 | 0.00072883 | 8.7803 | 9.0976 | 47.3585 | 0.8912 | 0.014004 | 249.8759 | 26.2129 | 324.3525
1085 | 19321 | 589 | 52 | 888.212 | 157123.5121 | 45.9713 | 8132.266 | 1.2524 | [21 empty] | 1085 | 60 | 2.7175 | 92 | 163.0504 | 28317.9374 | 29.7089 | 5159.7301 | 0.7946 | [20 empty] | 1114 | 333.4296 | 58983.2536 | 108.6381 | 15350.13 | 442.0677 | 74333.3836 | 75.43% | 79.35% | 11.4473 | 17.78% | 1.562% | 6.596% | [25 empty] | 1101 | 310 | 3593 | 12.9347 | 0.12935 | 31.31 | 2.697 | 30.07 | 1.209 | 0.0434 | 0.50747 | 700.635 | 697.042 | 1.4552 | 0.34708 | 3909.3518 | 737.9408 | 2.711 | 2303 | 0.084041 | 0.04099 | 0.065011 | 7.11 | 8623 | 3.2493 | 6.4188 | 10.27 | 0.435 | 643 | 0.55913 | 0.39139 | 192.9 | 174.89 | 61.053 | 235.943 | 5.3917 | 5.5298 | 0.25164 | 0.10301 | 11.6676 | [66 empty] | 1096 | 3887.1331 | [7 empty] | 1096 | 87.1982 | 0.8521 | 0.0010189 | 5.1756 | 6.0287 | 130.1305 | 1.77 | 0.019577 | 147.2903 | 15.4513 | 294.6617
1086 | 9759 | 242 | 50 | 350.9 | 62073.7396 | 35.9566 | 6360.666 | 0.97954 | [21 empty] | 1086 | 65 | 2.3932 | 104 | 155.5588 | 34679.2132 | 28.3439 | 6318.7999 | 0.9731 | [20 empty] | 1115 | 249.1361 | 44071.8406 | 109.0632 | 17284.8859 | 358.1993 | 61356.7266 | 69.55% | 71.83% | 9.4489 | 21.53% | 0.9316% | 4.471% | [25 empty] | 1102 | 450 | 3480 | 12.5279 | 0.12528 | 45.45 | 3.915 | 43.65 | 1.755 | 0.063 | 0.7362 | 678.6 | 675.12 | 1.4094 | 0.33617 | 3936.5226 | 731.3394 | 2.298 | 2302 | 0.071238 | 0.034746 | 0.056358 | 7.949 | 11068 | 3.6327 | 7.1762 | 11.5106 | 0.435 | 419 | 0.36435 | 0.25504 | 125.7 | 113.9641 | 61.053 | 175.0171 | 3.5134 | 3.6034 | 0.16398 | 0.067124 | 7.603 | [66 empty] | 1097 | 2007.4835 | [7 empty] | 1097 | 34.9621 | 0.28387 | 0.0012789 | 7.0772 | 7.3623 | 39.9002 | 1.4072 | 0.024573 | 201.4066 | 21.1283 | 263.8669
1087 | 19572 | 622 | 50 | 901.9 | 159544.901 | 46.0811 | 8151.6912 | 1.2554 | [21 empty] | 1087 | 67 | 2.8289 | 101 | 189.5346 | 34715.1236 | 34.5346 | 6325.343 | 0.9741 | [20 empty] | 1116 | 387.3314 | 68518.3994 | 92.3358 | 15629.9501 | 479.6671 | 84148.3494 | 80.75% | 81.43% | 12.9588 | 20.15% | 2.134% | 9.574% | [25 empty] | 1103 | 257 | 2908 | 10.4687 | 0.10469 | 25.957 | 2.2359 | 24.929 | 1.0023 | 0.03598 | 0.41814 | 567.06 | 564.152 | 1.1777 | 0.28091 | 3171.7791 | 598.7531 | 1.879 | 2646 | 0.058249 | 0.02841 | 0.045798 | 4.442 | 4831 | 2.03 | 4.0101 | 6.4403 | 0.798 | 598 | 0.52 | 0.364 | 179.4 | 162.6504 | 112.0008 | 274.6512 | 5.0144 | 5.1428 | 0.23403 | 0.0958 | 10.851 | [66 empty] | 1098 | 2762.2102 | [7 empty] | 1098 | 55.9418 | 0.51701 | 0.0011107 | 5.8866 | 6.4047 | 78.9781 | 1.0688 | 0.021341 | 167.5251 | 17.574 | 265.1674
1088 | 11431 | 379 | 30 | 329.73 | 58328.795 | 28.8452 | 5102.6852 | 0.78581 | [21 empty] | 1088 | 72 | 2.8068 | 91 | 202.0929 | 33612.1605 | 36.8228 | 6124.3753 | 0.94315 | [20 empty] | 1117 | 282.2045 | 49921.6002 | 83.962 | 17322.1953 | 366.1665 | 67243.7955 | 77.07% | 74.24% | 10.3555 | 13.45% | 1.245% | 5.413% | [25 empty] | 1104 | 297 | 2083 | 7.4987 | 0.074987 | 29.997 | 2.5839 | 28.809 | 1.1583 | 0.04158 | 0.47193 | 406.185 | 404.102 | 0.84362 | 0.20122 | 2386.9576 | 442.3881 | 3.456 | 2815 | 0.10714 | 0.052255 | 0.084496 | 7.513 | 8416 | 3.4334 | 6.7826 | 11.0285 | 0.405 | 383 | 0.33304 | 0.23313 | 114.9 | 104.1724 | 56.8425 | 161.0149 | 3.2115 | 3.2938 | 0.14989 | 0.061357 | 6.9497 | [66 empty] | 1099 | 2109.7241 | [7 empty] | 1099 | 39.2936 | 0.29563 | 0.0011511 | 10.037 | 10.3338 | 43.1859 | 1.0788 | 0.022118 | 285.6397 | 29.9647 | 359.8912
1089 | 15598 | 211 | 46 | 281.474 | 49792.3733 | 18.0455 | 3192.2281 | 0.4916 | [21 empty] | 1089 | 70 | 2.6769 | 94 | 187.3843 | 33755.8022 | 34.1428 | 6150.5478 | 0.94718 | [20 empty] | 1118 | 490.5727 | 86781.6452 | 89.5798 | 18204.2948 | 580.1525 | 104985.94 | 84.56% | 82.66% | 16.1678 | 27.63% | 1.173% | 5.751% | [25 empty] | 1105 | 656 | 3563 | 12.8267 | 0.12827 | 66.256 | 5.7072 | 63.632 | 2.5584 | 0.09184 | 1.0411 | 694.785 | 691.222 | 1.443 | 0.34419 | 4223.829 | 769.2401 | 2.625 | 5009 | 0.081375 | 0.03969 | 0.063861 | 6.093 | 11153 | 2.7845 | 5.5006 | 8.966 | 0.343 | 788 | 0.68522 | 0.47965 | 236.4 | 214.3287 | 48.1407 | 262.4693 | 6.6076 | 6.7768 | 0.30838 | 0.12624 | 14.2987 | [66 empty] | 1100 | 1501.6758 | [7 empty] | 1100 | 38.2986 | 0.27187 | 0.00059393 | 11.2606 | 11.5331 | 35.4598 | 1.9996 | 0.011412 | 320.4624 | 33.6177 | 391.5509
1090 | 17725 | 316 | 46 | 421.544 | 74570.5685 | 23.7825 | 4207.0843 | 0.64789 | [21 empty] | 1090 | 67 | 2.6204 | 100 | 175.5693 | 34371.4095 | 31.99 | 6262.7159 | 0.96446 | [20 empty] | 1119 | 841.6384 | 148884.7128 | 81.0185 | 17268.8962 | 922.657 | 166153.609 | 91.22% | 89.61% | 25.5877 | 52.72% | 3.144% | 14.62% | [25 empty] | 1106 | 451 | 2727 | 9.8171 | 0.098171 | 45.551 | 3.9237 | 43.747 | 1.7589 | 0.06314 | 0.7207 | 531.765 | 529.038 | 1.1044 | 0.26343 | 3187.1918 | 586.0094 | 4.227 | 2781 | 0.13104 | 0.063912 | 0.10188 | 9.313 | 5420 | 4.256 | 8.4076 | 13.5446 | 0.789 | 547 | 0.47565 | 0.33296 | 164.1 | 148.7789 | 110.7376 | 259.5165 | 4.5867 | 4.7042 | 0.21407 | 0.087629 | 9.9256 | [66 empty] | 1101 | 1951.3047 | [7 empty] | 1101 | 29.4385 | 0.18559 | 0.0013464 | 10.6323 | 10.8192 | 25.3918 | 1.0844 | 0.025869 | 302.5805 | 31.7418 | 360.8243
1091 | 11409 | 357 | 52 | 538.356 | 95234.4547 | 47.187 | 8347.3096 | 1.2855 | [21 empty] | 1091 | 66 | 3.2759 | 88 | 216.209 | 29795.395 | 39.3948 | 5428.9334 | 0.83606 | [20 empty] | 1120 | 41.3587 | 7316.2906 | 70.5921 | 15190.2328 | 111.9508 | 22506.5234 | 36.94% | 32.51% | 3.466 | 5.784% | 0.2832% | 1.345% | [25 empty] | 1107 | 545 | 2780 | 10.0079 | 0.10008 | 55.045 | 4.7415 | 52.865 | 2.1255 | 0.0763 | 0.87364 | 542.1 | 539.32 | 1.1259 | 0.26855 | 3331.9641 | 605.5123 | 5.079 | 4653 | 0.15745 | 0.076794 | 0.12471 | 6.073 | 7159 | 2.7754 | 5.4826 | 8.8818 | 0.692 | 856 | 0.74435 | 0.52104 | 256.8 | 232.824 | 97.1235 | 329.9475 | 7.1777 | 7.3616 | 0.335 | 0.13713 | 15.5326 | [66 empty] | 1102 | 3399.7283 | [7 empty] | 1102 | 69.7499 | 0.64939 | 0.001304 | 6.9284 | 7.579 | 100.9866 | 0.9192 | 0.025056 | 197.1714 | 20.684 | 319.7863
1092 | 16999 | 93 | 43 | 115.971 | 20515.1144 | 6.8222 | 1206.8424 | 0.18585 | [21 empty] | 1092 | 68 | 3.1024 | 98 | 210.9634 | 34186.7273 | 38.439 | 6229.0654 | 0.95928 | [20 empty] | 1121 | 356.5315 | 63069.9479 | 72.591 | 14497.345 | 429.1225 | 77567.2929 | 83.08% | 81.31% | 11.9454 | 15.38% | 0.8525% | 3.949% | [25 empty] | 1108 | 555 | 3040 | 10.9439 | 0.10944 | 56.055 | 4.8285 | 53.835 | 2.1645 | 0.0777 | 0.89133 | 592.8 | 589.76 | 1.2312 | 0.29366 | 3602.0745 | 657.3434 | 2.381 | 2936 | 0.073811 | 0.036001 | 0.058393 | 9.782 | 7691 | 4.4704 | 8.831 | 14.4033 | 0.387 | 559 | 0.48609 | 0.34026 | 167.7 | 152.0428 | 54.3162 | 206.3589 | 4.6873 | 4.8074 | 0.21876 | 0.089552 | 10.1433 | [66 empty] | 1103 | 2199.4747 | [7 empty] | 1103 | 36.4105 | 0.26723 | 0.0010897 | 9.8882 | 10.1565 | 39.9813 | 0.7516 | 0.020937 | 281.4045 | 29.5204 | 351.6787
1093 | 12169 | 34 | 29 | 28.594 | 5058.2403 | 2.3497 | 415.6661 | 0.064013 | [21 empty] | 1093 | 66 | 2.3766 | 97 | 156.8528 | 32842.6513 | 28.5797 | 5984.1652 | 0.92156 | [20 empty] | 1122 | 584.5448 | 103405.2002 | 98.6798 | 17940.4644 | 683.2247 | 121345.6646 | 85.56% | 85.22% | 18.6872 | 28.36% | 1.762% | 8.28% | [25 empty] | 1109 | 513 | 1928 | 6.9407 | 0.069407 | 51.813 | 4.4631 | 49.761 | 2.0007 | 0.07182 | 0.83311 | 375.96 | 374.032 | 0.78084 | 0.18624 | 2447.5655 | 435.6539 | 4.038 | 4248 | 0.12518 | 0.061055 | 0.099336 | 11.149 | 7521 | 5.0951 | 10.0651 | 16.2652 | 0.345 | 527 | 0.45826 | 0.32078 | 158.1 | 143.3391 | 48.4214 | 191.7605 | 4.419 | 4.5322 | 0.20624 | 0.084425 | 9.5627 | [66 empty] | 1104 | 1447.7358 | [7 empty] | 1104 | 31.1882 | 0.25337 | 0.00078054 | 6.3331 | 6.5872 | 35.0786 | 1.3824 | 0.014997 | 180.2307 | 18.9069 | 235.6136
1094 | 21592 | 211 | 50 | 305.95 | 54122.1449 | 14.1696 | 2506.5832 | 0.38601 | [21 empty] | 1094 | 65 | 2.4789 | 80 | 161.1268 | 26676.3178 | 29.3585 | 4860.6153 | 0.74853 | [20 empty] | 1123 | 291.4846 | 51563.2426 | 78.6435 | 13492.6576 | 370.1282 | 65055.9002 | 78.75% | 79.26% | 10.0186 | 13.51% | 1.028% | 4.48% | [25 empty] | 1110 | 309 | 3303 | 11.8907 | 0.11891 | 31.209 | 2.6883 | 29.973 | 1.2051 | 0.04326 | 0.49347 | 644.085 | 640.782 | 1.3377 | 0.31907 | 3620.8108 | 682.4907 | 2.469 | 2453 | 0.076539 | 0.037331 | 0.060029 | 11.04 | 8862 | 5.0453 | 9.9667 | 16.1759 | 0.484 | 454 | 0.39478 | 0.27635 | 136.2 | 123.4838 | 67.9303 | 191.414 | 3.8069 | 3.9044 | 0.17767 | 0.072731 | 8.2381 | [66 empty] | 1105 | 2353.0992 | [7 empty] | 1105 | 39.6799 | 0.26544 | 0.0013351 | 13.0299 | 13.2967 | 38.4319 | 1.05 | 0.025653 | 370.814 | 38.8998 | 449.2213
1095 | 17287 | 416 | 47 | 567.008 | 100302.9551 | 32.7997 | 5802.2187 | 0.89354 | [21 empty] | 1095 | 66 | 2.8475 | 89 | 187.9358 | 30133.979 | 34.2432 | 5490.6258 | 0.84556 | [20 empty] | 1124 | 519.4907 | 91897.2023 | 101.2525 | 19187.6625 | 620.7432 | 111084.8647 | 83.69% | 82.73% | 17.1071 | 21.95% | 2.217% | 9.308% | [25 empty] | 1111 | 417 | 2560 | 9.2159 | 0.092159 | 42.117 | 3.6279 | 40.449 | 1.6263 | 0.05838 | 0.66303 | 499.2 | 496.64 | 1.0368 | 0.2473 | 2986.504 | 549.8598 | 2.367 | 3148 | 0.073377 | 0.035789 | 0.057692 | 10.774 | 5439 | 4.9237 | 9.7265 | 15.6305 | 0.679 | 678 | 0.58957 | 0.4127 | 203.4 | 184.4097 | 95.2989 | 279.7086 | 5.6852 | 5.8308 | 0.26534 | 0.10862 | 12.3027 | [66 empty] | 1106 | 1878.6924 | [7 empty] | 1106 | 37.1707 | 0.28485 | 0.0010219 | 9.0449 | 9.3308 | 38.8598 | 1.6908 | 0.019634 | 257.4052 | 27.0028 | 324.9782
1096 | 3063 | 462 | 49 | 656.502 | 116134.3237 | 214.333 | 37915.2216 | 5.8389 | [21 empty] | 1096 | 60 | 2.286 | 103 | 137.1571 | 31703.7778 | 24.991 | 5776.6543 | 0.8896 | [20 empty] | 1125 | 170.9445 | 30239.8582 | 77.205 | 18188.305 | 248.1496 | 48428.1633 | 68.89% | 62.44% | 7.4579 | 13.46% | 0.9145% | 4.092% | [25 empty] | 1112 | 417 | 2186 | 7.8695 | 0.078695 | 42.117 | 3.6279 | 40.449 | 1.6263 | 0.05838 | 0.67387 | 426.27 | 424.084 | 0.88533 | 0.21117 | 2606.8136 | 474.0225 | 4.459 | 4853 | 0.13823 | 0.06742 | 0.10733 | 10.771 | 10665 | 4.9223 | 9.7238 | 15.8693 | 0.644 | 785 | 0.68261 | 0.47783 | 235.5 | 213.5127 | 90.3866 | 303.8993 | 6.5824 | 6.751 | 0.30721 | 0.12576 | 14.2442 | [66 empty] | 1107 | 1981.3632 | [7 empty] | 1107 | 37.6532 | 0.23175 | 0.0010417 | 14.1544 | 14.3871 | 28.846 | 2.0316 | 0.020016 | 402.8132 | 42.2566 | 475.9674
1097 | 18838 | 328 | 32 | 304.384 | 53845.1216 | 16.158 | 2858.3247 | 0.44018 | [21 empty] | 1097 | 66 | 2.286 | 93 | 150.8727 | 31488.3152 | 27.4901 | 5737.3955 | 0.88356 | [20 empty] | 1126 | 192.7686 | 34100.5047 | 89.5398 | 17348.8448 | 282.3084 | 51449.3495 | 68.28% | 66.28% | 7.9232 | 18.03% | 0.7648% | 3.764% | [25 empty] | 1113 | 297 | 4196 | 15.1055 | 0.15105 | 29.997 | 2.5839 | 28.809 | 1.1583 | 0.04158 | 0.47669 | 818.22 | 814.024 | 1.6994 | 0.40533 | 4499.9878 | 854.4015 | 1.921 | 3683 | 0.059551 | 0.029045 | 0.046821 | 4.538 | 6732 | 2.0739 | 4.0968 | 6.6983 | 0.743 | 726 | 0.6313 | 0.44191 | 217.8 | 197.4652 | 104.2814 | 301.7466 | 6.0877 | 6.2436 | 0.28412 | 0.11631 | 13.1736 | [66 empty] | 1108 | 2508.5529 | [7 empty] | 1108 | 52.7481 | 0.44539 | 0.0011392 | 9.2433 | 9.6899 | 67.9043 | 0.9524 | 0.021888 | 263.0521 | 27.5952 | 359.5258
1098 | 6820 | 502 | 47 | 684.226 | 121038.6622 | 100.3264 | 17747.6044 | 2.7331 | [21 empty] | 1098 | 72 | 2.2002 | 83 | 158.4126 | 30657.2453 | 28.8639 | 5585.9687 | 0.86024 | [20 empty] | 1127 | 219.2977 | 38793.4692 | 90.4798 | 17407.4738 | 309.7775 | 56200.943 | 70.79% | 69.03% | 8.6549 | 13.61% | 0.8805% | 4.071% | [25 empty] | 1114 | 312 | 2352 | 8.4671 | 0.084671 | 31.512 | 2.7144 | 30.264 | 1.2168 | 0.04368 | 0.4939 | 458.64 | 456.288 | 0.95256 | 0.2272 | 2670.5568 | 496.2691 | 2.102 | 4493 | 0.065162 | 0.031782 | 0.050756 | 8.552 | 10658 | 3.9083 | 7.7206 | 12.3683 | 0.437 | 775 | 0.67391 | 0.47174 | 232.5 | 210.7928 | 61.3337 | 272.1265 | 6.4985 | 6.665 | 0.3033 | 0.12416 | 14.0628 | [66 empty] | 1109 | 2093.0292 | [7 empty] | 1109 | 56.2923 | 0.4889 | 0.00072246 | 8.7142 | 9.2038 | 72.1314 | 1.6152 | 0.013881 | 247.9936 | 26.0155 | 347.7696
1099 | 15964 | 402 | 47 | 547.926 | 96927.3749 | 34.3226 | 6071.6221 | 0.93503 | [21 empty] | 1099 | 71 | 2.4802 | 99 | 176.0932 | 36059.1996 | 32.0854 | 6570.2433 | 1.0118 | [20 empty] | 1128 | 448.0967 | 79267.7057 | 87.3129 | 14678.5618 | 535.4096 | 93946.2675 | 83.69% | 84.38% | 14.4677 | 10.41% | 1.375% | 5.007% | [25 empty] | 1115 | 337 | 1818 | 6.5447 | 0.065447 | 34.037 | 2.9319 | 32.689 | 1.3143 | 0.04718 | 0.54897 | 354.51 | 352.692 | 0.73629 | 0.17562 | 2162.0675 | 395.1202 | 3.181 | 4834 | 0.098611 | 0.048097 | 0.077051 | 4.141 | 5462 | 1.8924 | 3.7384 | 6.1011 | 0.629 | 749 | 0.6513 | 0.45591 | 224.7 | 203.721 | 88.2813 | 292.0023 | 6.2805 | 6.4414 | 0.29312 | 0.11999 | 13.591 | [66 empty] | 1110 | 2293.4425 | [7 empty] | 1110 | 46.6049 | 0.4008 | 0.0012377 | 7.5071 | 7.9091 | 60.5534 | 0.9876 | 0.023781 | 213.6416 | 22.4118 | 297.6182
1100 | 13761 | 243 | 50 | 352.35 | 62330.2427 | 25.605 | 4529.485 | 0.69754 | [21 empty] | 1100 | 60 | 2.4641 | 80 | 147.8458 | 24624.2934 | 26.9386 | 4486.7218 | 0.69096 | [20 empty] | 1129 | 346.6829 | 61327.7359 | 112.188 | 19027.7653 | 458.8709 | 80355.5011 | 75.55% | 76.32% | 12.3747 | 26.99% | 2.201% | 9.857% | [25 empty] | 1116 | 624 | 2009 | 7.2323 | 0.072323 | 63.024 | 5.4288 | 60.528 | 2.4336 | 0.08736 | 1.0215 | 391.755 | 389.746 | 0.81364 | 0.19407 | 2637.5537 | 462.5731 | 3.919 | 3586 | 0.12149 | 0.059255 | 0.095223 | 11.064 | 10111 | 5.0562 | 9.9883 | 16.2311 | 0.369 | 791 | 0.68783 | 0.48148 | 237.3 | 215.1446 | 51.7898 | 266.9344 | 6.6327 | 6.8026 | 0.30956 | 0.12672 | 14.3531 | [66 empty] | 1111 | 1968.9791 | [7 empty] | 1111 | 43.3135 | 0.32452 | 0.00095929 | 11.211 | 11.5365 | 48.4073 | 0.9468 | 0.018432 | 319.0506 | 33.4696 | 401.8928
1101 | 14783 | 102 | 28 | 82.824 | 14651.4546 | 5.6027 | 991.1016 | 0.15263 | [21 empty] | 1101 | 65 | 3.0941 | 88 | 201.119 | 29343.9496 | 36.6453 | 5346.6768 | 0.82339 | [20 empty] | 1130 | 380.0447 | 67229.4044 | 105.1525 | 18939.8218 | 485.1972 | 86169.2262 | 78.33% | 78.02% | 13.2701 | 21.75% | 1.531% | 6.826% | [25 empty] | 1117 | 352 | 1893 | 6.8147 | 0.068147 | 35.552 | 3.0624 | 34.144 | 1.3728 | 0.04928 | 0.57587 | 369.135 | 367.242 | 0.76666 | 0.18286 | 2255.1537 | 412.9969 | 3.947 | 2675 | 0.12236 | 0.059679 | 0.097395 | 10.31 | 4721 | 4.7117 | 9.3076 | 14.7619 | 0.5 | 438 | 0.38087 | 0.26661 | 131.4 | 119.1319 | 70.1759 | 189.3078 | 3.6727 | 3.7668 | 0.17141 | 0.070168 | 7.9477 | [66 empty] | 1112 | 1882.448 | [7 empty] | 1112 | 47.3808 | 0.34707 | 0.00081914 | 12.9803 | 13.3282 | 48.516 | 1.7836 | 0.015739 | 369.4023 | 38.7517 | 458.4693
1102 | 3517 | 529 | 33 | 506.253 | 89555.4771 | 143.9446 | 25463.5988 | 3.9214 | [21 empty] | 1102 | 70 | 2.6881 | 94 | 188.1659 | 33755.8022 | 34.2852 | 6150.5478 | 0.94718 | [20 empty] | 1131 | 66.478 | 11759.8621 | 88.3214 | 13167.5334 | 154.7994 | 24927.3955 | 42.94% | 47.18% | 3.8388 | 7.745% | 0.5879% | 2.62% | [25 empty] | 1118 | 589 | 2285 | 8.2259 | 0.082259 | 59.489 | 5.1243 | 57.133 | 2.2971 | 0.08246 | 0.96184 | 445.575 | 443.29 | 0.92542 | 0.22073 | 2880.2172 | 513.455 | 5.158 | 4854 | 0.1599 | 0.077989 | 0.12478 | 4.857 | 4014 | 2.2196 | 4.3848 | 7.0508 | 0.859 | 344 | 0.29913 | 0.20939 | 103.2 | 93.5648 | 120.5622 | 214.127 | 2.8845 | 2.9584 | 0.13462 | 0.055109 | 6.2421 | [66 empty] | 1113 | 2554.7078 | [7 empty] | 1113 | 34.7684 | 0.2255 | 0.0015723 | 12.0047 | 12.2318 | 33.1702 | 0.7684 | 0.030211 | 341.6383 | 35.8391 | 411.4463
1103 | 8755 | 385 | 35 | 390.775 | 69127.5737 | 44.6345 | 7895.7823 | 1.216 | [21 empty] | 1103 | 67 | 2.6746 | 102 | 179.1972 | 35058.8377 | 32.651 | 6387.9702 | 0.98375 | [20 empty] | 1132 | 207.1416 | 36643.074 | 78.3172 | 15035.6655 | 285.4588 | 51678.7395 | 72.56% | 70.91% | 7.9585 | 10.64% | 0.6723% | 3.079% | [25 empty] | 1119 | 649 | 4187 | 15.0731 | 0.15073 | 65.549 | 5.6463 | 62.953 | 2.5311 | 0.09086 | 1.0527 | 816.465 | 812.278 | 1.6957 | 0.40446 | 4846.0406 | 892.8503 | 3.167 | 2127 | 0.098177 | 0.047885 | 0.077669 | 7.398 | 9723 | 3.3809 | 6.6788 | 10.8129 | 0.499 | 529 | 0.46 | 0.322 | 158.7 | 143.8831 | 70.0356 | 213.9186 | 4.4358 | 4.5494 | 0.20702 | 0.084746 | 9.599 | [66 empty] | 1114 | 1851.2587 | [7 empty] | 1114 | 40.6098 | 0.27807 | 0.00088134 | 12.815 | 13.0939 | 41.3543 | 0.8408 | 0.016934 | 364.6965 | 38.258 | 445.1666
1104 | 14077 | 213 | 49 | 302.673 | 53542.448 | 21.5012 | 3803.5411 | 0.58575 | [21 empty] | 1104 | 62 | 2.9578 | 96 | 183.3838 | 30534.1238 | 33.4138 | 5563.535 | 0.85678 | [20 empty] | 1133 | 1114.2063 | 197101.6066 | 104.2444 | 17652.6495 | 1218.4507 | 214754.2561 | 91.44% | 91.78% | 33.0722 | 71.63% | 5.537% | 26.01% | [25 empty] | 1120 | 565 | 3673 | 13.2227 | 0.13223 | 57.065 | 4.9155 | 54.805 | 2.2035 | 0.0791 | 0.92039 | 716.235 | 712.562 | 1.4876 | 0.35481 | 4247.623 | 783.1932 | 3.645 | 3099 | 0.11299 | 0.055112 | 0.088951 | 10.495 | 10159 | 4.7962 | 9.4747 | 15.3679 | 0.756 | 810 | 0.70435 | 0.49304 | 243 | 220.3124 | 106.106 | 326.4184 | 6.792 | 6.966 | 0.31699 | 0.12976 | 14.6979 | [66 empty] | 1115 | 1615.4164 | [7 empty] | 1115 | 33.0135 | 0.20371 | 0.00068124 | 12.3851 | 12.5895 | 27.524 | 1.2724 | 0.013089 | 352.4615 | 36.9745 | 418.2456
1105 | 5654 | 197 | 32 | 182.816 | 32339.9053 | 32.3339 | 5719.8276 | 0.88085 | [21 empty] | 1105 | 72 | 2.587 | 85 | 186.2659 | 31395.9741 | 33.939 | 5720.5703 | 0.88097 | [20 empty] | 1134 | 217.4701 | 38470.1773 | 99.6777 | 17908.485 | 317.1478 | 56378.6623 | 68.57% | 68.24% | 8.6823 | 15.9% | 0.8048% | 3.737% | [25 empty] | 1121 | 328 | 3603 | 12.9707 | 0.12971 | 33.128 | 2.8536 | 31.816 | 1.2792 | 0.04592 | 0.53103 | 702.585 | 698.982 | 1.4592 | 0.34805 | 3937.447 | 741.9463 | 3.333 | 4820 | 0.10332 | 0.050395 | 0.080783 | 5.669 | 8678 | 2.5907 | 5.1179 | 8.296 | 0.86 | 404 | 0.3513 | 0.24591 | 121.2 | 109.8842 | 120.7026 | 230.5868 | 3.3876 | 3.4744 | 0.15811 | 0.064721 | 7.3308 | [66 empty] | 1116 | 1819.9954 | [7 empty] | 1116 | 48.651 | 0.35929 | 0.00075281 | 13.0796 | 13.4396 | 51.4019 | 1.5676 | 0.014465 | 372.2257 | 39.0479 | 464.2576
1106 | 18148 | 400 | 30 | 348 | 61560.7335 | 19.1757 | 3392.1497 | 0.52239 | [21 empty] | 1106 | 68 | 3.0984 | 93 | 210.6901 | 32442.5066 | 38.3892 | 5911.256 | 0.91033 | [20 empty] | 1135 | 209.8374 | 37119.9603 | 111.215 | 13644.56 | 321.0525 | 50764.5203 | 65.36% | 73.12% | 7.8177 | 10.45% | 0.57% | 2.606% | [25 empty] | 1122 | 446 | 2320 | 8.3519 | 0.083519 | 45.046 | 3.8802 | 43.262 | 1.7394 | 0.06244 | 0.71628 | 452.4 | 450.08 | 0.9396 | 0.22411 | 2772.0836 | 504.4765 | 2.49 | 2997 | 0.07719 | 0.037649 | 0.061593 | 5.689 | 9743 | 2.5999 | 5.1359 | 8.2688 | 0.654 | 495 | 0.43043 | 0.3013 | 148.5 | 134.6354 | 91.7901 | 226.4255 | 4.1507 | 4.257 | 0.19372 | 0.079299 | 8.982 | [66 empty] | 1117 | 1473.7642 | [7 empty] | 1117 | 37.7536 | 0.31176 | 0.00070935 | 7.2425 | 7.555 | 43.6791 | 1.5788 | 0.013629 | 206.1124 | 21.622 | 273.0058
1107 | 18997 | 328 | 31 | 294.872 | 52162.4615 | 15.522 | 2745.8263 | 0.42286 | [21 empty] | 1107 | 62 | 2.8685 | 88 | 177.8501 | 27989.6135 | 32.4056 | 5099.9071 | 0.78539 | [20 empty] | 1136 | 381.0999 | 67416.0545 | 80.1245 | 14630.5926 | 461.2244 | 82046.6471 | 82.63% | 82.17% | 12.6352 | 30.48% | 1.303% | 6.227% | [25 empty] | 1123 | 402 | 2073 | 7.4627 | 0.074627 | 40.602 | 3.4974 | 38.994 | 1.5678 | 0.05628 | 0.63958 | 404.235 | 402.162 | 0.83957 | 0.20025 | 2484.6179 | 453.3225 | 4.049 | 2823 | 0.12552 | 0.061221 | 0.097525 | 9.795 | 5527 | 4.4763 | 8.8427 | 14.0511 | 0.587 | 311 | 0.27043 | 0.1893 | 93.3 | 84.5891 | 82.3865 | 166.9756 | 2.6078 | 2.6746 | 0.12171 | 0.049822 | 5.6433 | [66 empty] | 1118 | 1911.7915 | [7 empty] | 1118 | 35.7875 | 0.30873 | 0.00085624 | 5.6882 | 5.9978 | 41.1446 | 2.0632 | 0.016452 | 161.8782 | 16.9816 | 222.0841
1108 | 12491 | 679 | 46 | 905.786 | 160232.3292 | 72.5151 | 12827.8224 | 1.9755 | [21 empty] | 1108 | 64 | 2.9315 | 85 | 187.6181 | 27907.5325 | 34.1854 | 5084.9514 | 0.78308 | [20 empty] | 1137 | 535.5291 | 94734.3794 | 102.8655 | 17140.9785 | 638.3946 | 111875.3579 | 83.89% | 84.68% | 17.2288 | 23.42% | 2.99% | 12.18% | [25 empty] | 1124 | 401 | 2250 | 8.0999 | 0.080999 | 40.501 | 3.4887 | 38.897 | 1.5639 | 0.05614 | 0.63919 | 438.75 | 436.5 | 0.91125 | 0.21735 | 2656.9529 | 485.813 | 2.971 | 4134 | 0.092101 | 0.044921 | 0.071335 | 10.36 | 7512 | 4.7345 | 9.3528 | 15.1141 | 0.46 | 400 | 0.34783 | 0.24348 | 120 | 108.7963 | 64.5618 | 173.3581 | 3.3541 | 3.44 | 0.15654 | 0.06408 | 7.2582 | [66 empty] | 1119 | 2948.3014 | [7 empty] | 1119 | 50.4476 | 0.42655 | 0.001569 | 8.7473 | 9.1754 | 63.5328 | 1.2668 | 0.030146 | 248.9348 | 26.1142 | 339.8788
1109 | 7605 | 409 | 47 | 557.467 | 98615.165 | 73.3027 | 12967.1486 | 1.9969 | [21 empty] | 1109 | 68 | 2.9148 | 95 | 198.2043 | 33140.1949 | 36.1142 | 6038.3798 | 0.92991 | [20 empty] | 1138 | 733.1986 | 129701.8576 | 107.0544 | 17785.8971 | 840.253 | 147487.7547 | 87.26% | 87.94% | 22.7131 | 54.67% | 2.318% | 10.88% | [25 empty] | 1125 | 366 | 1982 | 7.1351 | 0.071351 | 36.966 | 3.1842 | 35.502 | 1.4274 | 0.05124 | 0.59658 | 386.49 | 384.508 | 0.80271 | 0.19146 | 2354.3195 | 429.8937 | 2.342 | 4520 | 0.072602 | 0.035411 | 0.057401 | 5.06 | 5733 | 2.3124 | 4.5681 | 7.2952 | 0.496 | 591 | 0.51391 | 0.35974 | 177.3 | 160.7465 | 69.6145 | 230.361 | 4.9557 | 5.0826 | 0.23129 | 0.094678 | 10.724 | [66 empty] | 1120 | 2145.3648 | [7 empty] | 1120 | 38.3183 | 0.24702 | 0.0013764 | 13.3937 | 13.6421 | 33.7344 | 1.458 | 0.026445 | 381.1667 | 39.9858 | 456.3714
1110 | 8689 | 454 | 35 | 460.81 | 81516.6713 | 53.0337 | 9381.5941 | 1.4448 | [21 empty] | 1110 | 66 | 2.475 | 95 | 163.3485 | 32165.4833 | 29.7633 | 5860.7804 | 0.90256 | [20 empty] | 1139 | 676.8211 | 119728.741 | 106.5532 | 16693.2663 | 783.3743 | 136422.0073 | 86.4% | 87.76% | 21.009 | 31.13% | 2.835% | 11.96% | [25 empty] | 1126 | 259 | 1570 | 5.652 | 0.05652 | 26.159 | 2.2533 | 25.123 | 1.0101 | 0.03626 | 0.42191 | 306.15 | 304.58 | 0.63585 | 0.15166 | 1833.0557 | 336.708 | 2.307 | 2795 | 0.071517 | 0.034882 | 0.055323 | 4.905 | 8585 | 2.2416 | 4.4281 | 7.0673 | 0.646 | 781 | 0.67913 | 0.47539 | 234.3 | 212.4247 | 90.6673 | 303.092 | 6.5489 | 6.7166 | 0.30564 | 0.12512 | 14.1716 | [66 empty] | 1121 | 2208.3907 | [7 empty] | 1121 | 31.6467 | 0.25364 | 0.0013501 | 6.6803 | 6.9353 | 35.3304 | 1.3332 | 0.025941 | 190.1128 | 19.9435 | 246.7458
1111 | 15552 | 443 | 39 | 501.033 | 88632.0661 | 32.2166 | 5699.0783 | 0.87766 | [21 empty] | 1111 | 60 | 2.5318 | 89 | 151.9096 | 27394.5264 | 27.679 | 4991.478 | 0.76869 | [20 empty] | 1140 | 18.7276 | 3312.892 | 90.0552 | 16117.6365 | 108.7828 | 19430.5284 | 17.22% | 17.05% | 2.9923 | 6.778% | 0.2649% | 1.285% | [25 empty] | 1127 | 449 | 3356 | 12.0815 | 0.12082 | 45.349 | 3.9063 | 43.553 | 1.7511 | 0.06286 | 0.71391 | 654.42 | 651.064 | 1.3592 | 0.32419 | 3813.6905 | 708.1921 | 5.194 | 4105 | 0.16101 | 0.078533 | 0.1262 | 5.864 | 7122 | 2.6798 | 5.2939 | 8.5338 | 0.602 | 796 | 0.69217 | 0.48452 | 238.8 | 216.5046 | 84.4918 | 300.9964 | 6.6746 | 6.8456 | 0.31151 | 0.12752 | 14.4438 | [66 empty] | 1122 | 2021.6151 | [7 empty] | 1122 | 39.2895 | 0.31694 | 0.00086935 | 8.1851 | 8.5029 | 46.9765 | 0.996 | 0.016704 | 232.9352 | 24.4358 | 305.3602
1112 | 12885 | 288 | 48 | 400.896 | 70917.965 | 31.1134 | 5503.9166 | 0.8476 | [21 empty] | 1112 | 67 | 2.8503 | 83 | 190.9687 | 28528.2699 | 34.7959 | 5198.0542 | 0.8005 | [20 empty] | 1141 | 1175.9066 | 208016.3084 | 97.0737 | 14667.902 | 1272.9804 | 222684.2103 | 92.37% | 93.41% | 34.2934 | 60.17% | 3.164% | 14.27% | [25 empty] | 1128 | 317 | 1576 | 5.6736 | 0.056736 | 32.017 | 2.7579 | 30.749 | 1.2363 | 0.04438 | 0.51322 | 307.32 | 305.744 | 0.63828 | 0.15224 | 1897.2495 | 344.3048 | 2.212 | 3302 | 0.068572 | 0.033445 | 0.053713 | 7.228 | 5606 | 3.3032 | 6.5253 | 10.4666 | 0.598 | 313 | 0.27217 | 0.19052 | 93.9 | 85.1331 | 83.9304 | 169.0635 | 2.6246 | 2.6918 | 0.12249 | 0.050143 | 5.6795 | [66 empty] | 1123 | 1510.1284 | [7 empty] | 1123 | 34.5737 | 0.30232 | 0.0007768 | 5.1425 | 5.4456 | 41.9828 | 1.6196 | 0.014925 | 146.3492 | 15.3526 | 205.3191
1113 | 20221 | 440 | 49 | 625.24 | 110604.1178 | 30.9203 | 5469.765 | 0.84234 | [21 empty] | 1113 | 67 | 2.5493 | 98 | 170.804 | 33683.9813 | 31.1217 | 6137.4615 | 0.94517 | [20 empty] | 1142 | 209.5691 | 37072.4949 | 81.4199 | 13271.4665 | 290.989 | 50343.9614 | 72.02% | 73.64% | 7.753 | 10.21% | 1.392% | 5.43% | [25 empty] | 1129 | 394 | 2729 | 9.8243 | 0.098243 | 39.794 | 3.4278 | 38.218 | 1.5366 | 0.05516 | 0.63473 | 532.155 | 529.426 | 1.1052 | 0.26362 | 3126.723 | 577.3728 | 4.716 | 4553 | 0.1462 | 0.071306 | 0.11487 | 10.625 | 9927 | 4.8556 | 9.592 | 15.635 | 0.34 | 820 | 0.71304 | 0.49913 | 246 | 223.0324 | 47.7196 | 270.752 | 6.8759 | 7.052 | 0.32091 | 0.13136 | 14.8793 | [66 empty] | 1124 | 1832.1444 | [7 empty] | 1124 | 43.2419 | 0.37618 | 0.00084312 | 6.6142 | 6.9912 | 55.7299 | 1.1884 | 0.0162 | 188.2305 | 19.7461 | 264.911
1114 | 14033 | 393 | 36 | 410.292 | 72580.1048 | 29.2377 | 5172.1018 | 0.7965 | [21 empty] | 1114 | 72 | 2.9046 | 80 | 209.1293 | 29549.1521 | 38.1049 | 5384.0662 | 0.82915 | [20 empty] | 1143 | 1190.8919 | 210667.1773 | 86.733 | 17737.928 | 1277.6249 | 228405.1053 | 93.21% | 92.23% | 35.1744 | 64.49% | 6.264% | 27.2% | [25 empty] | 1130 | 334 | 1646 | 5.9256 | 0.059256 | 33.734 | 2.9058 | 32.398 | 1.3026 | 0.04676 | 0.5334 | 320.97 | 319.324 | 0.66663 | 0.159 | 1988.292 | 361.9273 | 3.226 | 3101 | 0.10001 | 0.048777 | 0.079751 | 7.537 | 8925 | 3.4444 | 6.8042 | 10.9208 | 0.525 | 317 | 0.27565 | 0.19296 | 95.1 | 86.221 | 73.6847 | 159.9057 | 2.6581 | 2.7262 | 0.12406 | 0.050783 | 5.7521 | [66 empty] | 1125 | 1457.1084 | [7 empty] | 1125 | 28.5445 | 0.18663 | 0.0007427 | 9.7725 | 9.9598 | 26.1825 | 0.9368 | 0.01427 | 278.1105 | 29.1748 | 334.4189
1115 | 21489 | 426 | 38 | 469.452 | 83045.4295 | 21.8462 | 3864.5553 | 0.59514 | [21 empty] | 1115 | 69 | 3.0427 | 94 | 209.9477 | 33273.5765 | 38.254 | 6062.6828 | 0.93365 | [20 empty] | 1144 | 348.1725 | 61591.2555 | 104.1166 | 16082.9921 | 452.2891 | 77674.2476 | 76.98% | 79.29% | 11.9618 | 21.99% | 1.009% | 4.853% | [25 empty] | 1131 | 388 | 4132 | 14.8751 | 0.14875 | 39.188 | 3.3756 | 37.636 | 1.5132 | 0.05432 | 0.62158 | 805.74 | 801.608 | 1.6735 | 0.39915 | 4530.1468 | 853.5454 | 3.311 | 4144 | 0.10264 | 0.050062 | 0.080951 | 4.895 | 9291 | 2.237 | 4.4191 | 7.1855 | 0.395 | 416 | 0.36174 | 0.25322 | 124.8 | 113.1481 | 55.439 | 168.5871 | 3.4883 | 3.5776 | 0.1628 | 0.066643 | 7.5485 | [66 empty] | 1126 | 1453.8152 | [7 empty] | 1126 | 32.0029 | 0.18721 | 0.00058831 | 12.9142 | 13.102 | 26.3363 | 0.9228 | 0.011304 | 367.52 | 38.5542 | 433.3446
1116 | 12671 | 424 | 35 | 430.36 | 76130.1071 | 33.9642 | 6008.2162 | 0.92527 | [21 empty] | 1116 | 69 | 2.576 | 85 | 177.7472 | 30087.8085 | 32.3868 | 5482.2132 | 0.84426 | [20 empty] | 1145 | 60.3936 | 10683.5527 | 88.6443 | 14598.6132 | 149.0379 | 25282.1659 | 40.52% | 42.26% | 3.8935 | 5.562% | 0.4656% | 1.987% | [25 empty] | 1132 | 445 | 3846 | 13.8455 | 0.13845 | 44.945 | 3.8715 | 43.165 | 1.7355 | 0.0623 | 0.72001 | 749.97 | 746.124 | 1.5576 | 0.37152 | 4298.6476 | 802.764 | 2.819 | 3754 | 0.087389 | 0.042623 | 0.068496 | 8.773 | 7424 | 4.0093 | 7.9201 | 12.9572 | 0.724 | 374 | 0.32522 | 0.22765 | 112.2 | 101.7245 | 101.6147 | 203.3392 | 3.1361 | 3.2164 | 0.14637 | 0.059915 | 6.7864 | [66 empty] | 1127 | 2156.0919 | [7 empty] | 1127 | 37.7875 | 0.24422 | 0.0012576 | 13.1622 | 13.4077 | 30.666 | 2.0776 | 0.024163 | 374.5786 | 39.2947 | 446.6411
1117 | 18835 | 574 | 28 | 466.088 | 82450.3424 | 24.7458 | 4377.5069 | 0.67414 | [21 empty] | 1117 | 65 | 2.4866 | 100 | 161.6276 | 33345.3973 | 29.4497 | 6075.7691 | 0.93567 | [20 empty] | 1146 | 448.2169 | 79288.9669 | 95.7488 | 15126.2739 | 543.9656 | 94415.2408 | 82.4% | 83.98% | 14.5399 | 33.01% | 2.796% | 12.7% | [25 empty] | 1133 | 625 | 2619 | 9.4283 | 0.094283 | 63.125 | 5.4375 | 60.625 | 2.4375 | 0.0875 | 1.0081 | 510.705 | 508.086 | 1.0607 | 0.253 | 3247.9409 | 581.3089 | 3.964 | 2931 | 0.12288 | 0.059936 | 0.096436 | 4.13 | 9909 | 1.8874 | 3.7285 | 5.9917 | 0.368 | 519 | 0.4513 | 0.31591 | 155.7 | 141.1632 | 51.6495 | 192.8126 | 4.3519 | 4.4634 | 0.20311 | 0.083144 | 9.4175 | [66 empty] | 1128 | 1478.1587 | [7 empty] | 1128 | 33.4495 | 0.29038 | 0.00059056 | 5.1756 | 5.4666 | 43.1562 | 0.8848 | 0.011347 | 147.2903 | 15.4513 | 206.794
1118 | 9910 | 294 | 50 | 426.3 | 75411.8985 | 43.0172 | 7609.6769 | 1.1719 | [21 empty] | 1118 | 69 | 2.4992 | 99 | 172.4421 | 35043.4475 | 31.4202 | 6385.166 | 0.98332 | [20 empty] | 1147 | 501.0422 | 88633.6911 | 90.9862 | 19955.169 | 592.0284 | 108588.8601 | 84.63% | 81.62% | 16.7227 | 22.39% | 2.119% | 9.086% | [25 empty] | 1134 | 650 | 1961 | 7.0595 | 0.070595 | 65.65 | 5.655 | 63.05 | 2.535 | 0.091 | 1.0335 | 382.395 | 380.434 | 0.7942 | 0.18943 | 2616.6577 | 456.674 | 2.289 | 2009 | 0.070959 | 0.03461 | 0.056171 | 6.737 | 9071 | 3.0788 | 6.082 | 9.7069 | 0.662 | 343 | 0.29826 | 0.20878 | 102.9 | 93.2928 | 92.9129 | 186.2057 | 2.8761 | 2.9498 | 0.13423 | 0.054949 | 6.2239 | [66 empty] | 1129 | 2015.269 | [7 empty] | 1129 | 48.4529 | 0.35149 | 0.0010226 | 13.5591 | 13.9116 | 48.7964 | 1.8864 | 0.019649 | 385.8724 | 40.4795 | 477.0544
1119 | 5304 | 397 | 34 | 391.442 | 69245.5651 | 73.8013 | 13055.3479 | 2.0105 | [21 empty] | 1119 | 72 | 2.1661 | 90 | 155.9614 | 33242.7961 | 28.4173 | 6057.0744 | 0.93279 | [20 empty] | 1148 | 1004.851 | 177756.7989 | 65.5399 | 16469.4103 | 1070.3909 | 194226.2092 | 93.88% | 91.52% | 29.9108 | 72.09% | 4.169% | 19.67% | [25 empty] | 1135 | 662 | 4195 | 15.1019 | 0.15102 | 66.862 | 5.7594 | 64.214 | 2.5818 | 0.09268 | 1.0711 | 818.025 | 813.83 | 1.699 | 0.40524 | 4863.9968 | 894.2863 | 4.82 | 3123 | 0.14942 | 0.072878 | 0.11894 | 8.255 | 7997 | 3.7725 | 7.4524 | 12.0282 | 0.839 | 410 | 0.35652 | 0.24957 | 123 | 111.5162 | 117.7552 | 229.2714 | 3.4379 | 3.526 | 0.16045 | 0.065682 | 7.4397 | [66 empty] | 1130 | 1443.6492 | [7 empty] | 1130 | 33.8414 | 0.2937 | 0.00061679 | 5.2417 | 5.5361 | 41.9798 | 1.2904 | 0.011851 | 149.1726 | 15.6488 | 208.1034
1120 | 22070 | 60 | 46 | 80.04 | 14158.9687 | 3.6266 | 641.5482 | 0.098798 | [21 empty] | 1120 | 60 | 2.2648 | 95 | 135.8905 | 29241.3484 | 24.7602 | 5327.9822 | 0.82051 | [20 empty] | 1149 | 355.2971 | 62851.5739 | 112.1892 | 14641.2524 | 467.4863 | 77492.8264 | 76% | 81.11% | 11.9339 | 43.65% | 2.139% | 10.02% | [25 empty] | 1136 | 287 | 2701 | 9.7235 | 0.097235 | 28.987 | 2.4969 | 27.839 | 1.1193 | 0.04018 | 0.45748 | 526.695 | 523.994 | 1.0939 | 0.26092 | 2994.0566 | 561.3033 | 4.184 | 5006 | 0.1297 | 0.063262 | 0.10071 | 7.469 | 6498 | 3.4133 | 6.7429 | 10.9167 | 0.601 | 561 | 0.48783 | 0.34148 | 168.3 | 152.5868 | 84.3514 | 236.9382 | 4.7041 | 4.8246 | 0.21955 | 0.089872 | 10.1796 | [66 empty] | 1131 | 2023.9241 | [7 empty] | 1131 | 22.7351 | 0.15798 | 0.0015483 | 6.8788 | 7.0383 | 19.9191 | 1.3244 | 0.02975 | 195.7597 | 20.5359 | 237.5689
1121 | 14081 | 506 | 30 | 440.22 | 77874.3279 | 31.2634 | 5530.4544 | 0.85169 | [21 empty] | 1121 | 64 | 2.1834 | 85 | 139.7383 | 27907.5325 | 25.4613 | 5084.9514 | 0.78308 | [20 empty] | 1150 | 530.529 | 93849.8725 | 80.911 | 13817.7819 | 611.44 | 107667.6544 | 86.77% | 87.17% | 16.5808 | 40.65% | 1.733% | 8.205% | [25 empty] | 1137 | 463 | 3587 | 12.9131 | 0.12913 | 46.763 | 4.0281 | 44.911 | 1.8057 | 0.06482 | 0.74682 | 699.465 | 695.878 | 1.4527 | 0.3465 | 4058.4954 | 754.6086 | 5.073 | 2212 | 0.15726 | 0.076704 | 0.12457 | 6.534 | 8332 | 2.986 | 5.8988 | 9.5914 | 0.34 | 517 | 0.44957 | 0.3147 | 155.1 | 140.6192 | 47.7196 | 188.3388 | 4.3352 | 4.4462 | 0.20233 | 0.082823 | 9.3812 | [66 empty] | 1132 | 2128.5694 | [7 empty] | 1132 | 31.4482 | 0.25712 | 0.0014412 | 6.1843 | 6.4428 | 36.7597 | 1.1276 | 0.027691 | 175.9955 | 18.4626 | 232.3731
1122 | 15333 | 661 | 41 | 785.929 | 139029.7865 | 51.2574 | 9067.3571 | 1.3964 | [21 empty] | 1122 | 68 | 2.7935 | 99 | 189.9597 | 34535.5715 | 34.612 | 6292.6273 | 0.96906 | [20 empty] | 1151 | 99.7976 | 17654.0652 | 97.9862 | 17908.485 | 197.7838 | 35562.5502 | 50.46% | 49.64% | 5.4766 | 12.16% | 0.8699% | 3.911% | [25 empty] | 1138 | 443 | 3393 | 12.2147 | 0.12215 | 44.743 | 3.8541 | 42.971 | 1.7277 | 0.06202 | 0.72298 | 661.635 | 658.242 | 1.3742 | 0.32776 | 3843.3518 | 714.0088 | 4.33 | 1966 | 0.13423 | 0.06547 | 0.10698 | 6.817 | 9749 | 3.1154 | 6.1542 | 9.8468 | 0.604 | 356 | 0.30957 | 0.2167 | 106.8 | 96.8287 | 84.7725 | 181.6012 | 2.9851 | 3.0616 | 0.13932 | 0.057031 | 6.4598 | [66 empty] | 1133 | 2634.4022 | [7 empty] | 1133 | 53.6442 | 0.46245 | 0.00098139 | 8.5819 | 9.0453 | 67.9848 | 1.5856 | 0.018857 | 244.229 | 25.6205 | 339.4388
1123 | 17811 | 334 | 47 | 455.242 | 80531.6995 | 25.5596 | 4521.4586 | 0.6963 | [21 empty] | 1123 | 61 | 2.4818 | 83 | 151.3896 | 25973.4995 | 27.5843 | 4732.5568 | 0.72881 | [20 empty] | 1152 | 466.7519 | 82567.785 | 72.0587 | 17407.4738 | 538.8106 | 99975.2588 | 86.63% | 82.59% | 15.3962 | 30.99% | 1.818% | 8.636% | [25 empty] | 1139 | 655 | 3671 | 13.2155 | 0.13215 | 66.155 | 5.6985 | 63.535 | 2.5545 | 0.0917 | 1.0513 | 715.845 | 712.174 | 1.4868 | 0.35462 | 4331.4256 | 790.5591 | 3.315 | 4794 | 0.10276 | 0.050123 | 0.080547 | 10.804 | 7269 | 4.9374 | 9.7536 | 15.4497 | 0.441 | 562 | 0.4887 | 0.34209 | 168.6 | 152.8588 | 61.8952 | 214.7539 | 4.7125 | 4.8332 | 0.21994 | 0.090032 | 10.1978 | [66 empty] | 1134 | 1495.8017 | [7 empty] | 1134 | 28.0624 | 0.22825 | 0.00073483 | 5.6717 | 5.9006 | 32.9926 | 0.9156 | 0.014119 | 161.4076 | 16.9323 | 212.2623
1124 | 6039 | 306 | 31 | 275.094 | 48663.7598 | 45.5529 | 8058.248 | 1.241 | [21 empty] | 1124 | 72 | 2.7071 | 100 | 194.9121 | 36936.4401 | 35.5144 | 6730.0827 | 1.0364 | [20 empty] | 1153 | 460.2025 | 81409.1978 | 78.5507 | 17759.2476 | 538.7531 | 99168.4454 | 85.42% | 82.09% | 15.2719 | 40.09% | 2.484% | 10.72% | [25 empty] | 1140 | 412 | 3593 | 12.9347 | 0.12935 | 41.612 | 3.5844 | 39.964 | 1.6068 | 0.05768 | 0.66909 | 700.635 | 697.042 | 1.4552 | 0.34708 | 4008.7418 | 747.8129 | 2.514 | 4887 | 0.077934 | 0.038012 | 0.062225 | 8.239 | 9715 | 3.7652 | 7.438 | 12.0421 | 0.702 | 825 | 0.71739 | 0.50217 | 247.5 | 224.3923 | 98.527 | 322.9193 | 6.9178 | 7.095 | 0.32286 | 0.13217 | 14.97 | [66 empty] | 1135 | 2378.0453 | [7 empty] | 1135 | 33.4467 | 0.27112 | 0.001572 | 6.7795 | 7.0522 | 35.6408 | 1.928 | 0.030204 | 192.9362 | 20.2397 | 250.7749
1125 | 10896 | 128 | 44 | 163.328 | 28892.5043 | 14.9897 | 2651.6616 | 0.40836 | [21 empty] | 1125 | 65 | 2.2865 | 105 | 148.6204 | 35012.6672 | 27.0797 | 6379.5576 | 0.98245 | [20 empty] | 1154 | 839.1527 | 148444.9815 | 77.9666 | 14630.5926 | 917.1192 | 163075.5742 | 91.5% | 91.03% | 25.1136 | 47.81% | 4.83% | 21.55% | [25 empty] | 1141 | 323 | 2119 | 7.6283 | 0.076283 | 32.623 | 2.8101 | 31.331 | 1.2597 | 0.04522 | 0.5168 | 413.205 | 411.086 | 0.85819 | 0.2047 | 2447.3122 | 451.3889 | 3.275 | 4489 | 0.10152 | 0.049518 | 0.080368 | 8.546 | 9918 | 3.9055 | 7.7151 | 12.3365 | 0.661 | 399 | 0.34696 | 0.24287 | 119.7 | 108.5243 | 92.7726 | 201.2968 | 3.3457 | 3.4314 | 0.15615 | 0.06392 | 7.2401 | [66 empty] | 1136 | 1923.9708 | [7 empty] | 1136 | 38.5709 | 0.29687 | 0.0010121 | 9.2764 | 9.5743 | 40.8737 | 1.6736 | 0.019447 | 263.9932 | 27.6939 | 334.2538
1126 | 21164 | 257 | 48 | 357.744 | 63284.434 | 16.9034 | 2990.1925 | 0.46049 | [21 empty] | 1126 | 70 | 2.4624 | 93 | 172.3651 | 33396.6979 | 31.4061 | 6085.1165 | 0.93711 | [20 empty] | 1155 | 131.8478 | 23323.6945 | 81.0179 | 16285.5285 | 212.8657 | 39609.223 | 61.94% | 58.88% | 6.0998 | 9.264% | 0.4847% | 2.247% | [25 empty] | 1142 | 536 | 3156 | 11.3615 | 0.11362 | 54.136 | 4.6632 | 51.992 | 2.0904 | 0.07504 | 0.86457 | 615.42 | 612.264 | 1.2782 | 0.30487 | 3701.0413 | 678.8825 | 2.578 | 2679 | 0.079918 | 0.038979 | 0.062796 | 6.555 | 9189 | 2.9956 | 5.9177 | 9.4092 | 0.323 | 365 | 0.31739 | 0.22217 | 109.5 | 99.2766 | 45.3336 | 144.6102 | 3.0606 | 3.139 | 0.14284 | 0.058473 | 6.6231 | [66 empty] | 1137 | 2364.4003 | [7 empty] | 1137 | 42.2749 | 0.34355 | 0.0013441 | 8.5488 | 8.8937 | 46.9109 | 2.0292 | 0.025826 | 243.2879 | 25.5218 | 317.7757
1127 | 13618 | 301 | 30 | 261.87 | 46324.452 | 19.2297 | 3401.7074 | 0.52386 | [21 empty] | 1127 | 71 | 2.4532 | 92 | 174.1745 | 33509.5593 | 31.7358 | 6105.6806 | 0.94027 | [20 empty] | 1156 | 554.5702 | 98102.7302 | 72.3202 | 13767.1478 | 626.8905 | 111869.878 | 88.46% | 87.69% | 17.228 | 28.23% | 2.268% | 10.46% | [25 empty] | 1143 | 311 | 1662 | 5.9832 | 0.059832 | 31.411 | 2.7057 | 30.167 | 1.2129 | 0.04354 | 0.49729 | 324.09 | 322.428 | 0.67311 | 0.16055 | 1978.7184 | 361.1547 | 3.619 | 1996 | 0.11219 | 0.054719 | 0.087934 | 9.717 | 4336 | 4.4407 | 8.7723 | 14.3339 | 0.338 | 310 | 0.26957 | 0.1887 | 93 | 84.3171 | 47.4389 | 131.756 | 2.5994 | 2.666 | 0.12132 | 0.049662 | 5.6251 | [66 empty] | 1138 | 2480.12 | [7 empty] | 1138 | 44.3018 | 0.39511 | 0.0012714 | 5.8866 | 6.283 | 56.4918 | 1.732 | 0.024429 | 167.5251 | 17.574 | 243.3473
1128 | 10132 | 286 | 48 | 398.112 | 70425.4791 | 39.2925 | 6950.7974 | 1.0704 | [21 empty] | 1128 | 68 | 2.4717 | 81 | 168.0781 | 28256.3767 | 30.625 | 5148.5133 | 0.79287 | [20 empty] | 1157 | 951.5456 | 168327.1468 | 105.2795 | 16533.3692 | 1056.8251 | 184860.516 | 90.04% | 91.06% | 28.4685 | 87.63% | 5.08% | 22.86% | [25 empty] | 1144 | 295 | 4017 | 14.4611 | 0.14461 | 29.795 | 2.5665 | 28.615 | 1.1505 | 0.0413 | 0.47023 | 783.315 | 779.298 | 1.6269 | 0.38804 | 4318.6182 | 819.1242 | 2.628 | 4273 | 0.081468 | 0.039735 | 0.064371 | 8.451 | 7478 | 3.8621 | 7.6294 | 12.0926 | 0.735 | 407 | 0.35391 | 0.24774 | 122.1 | 110.7002 | 103.1586 | 213.8588 | 3.4128 | 3.5002 | 0.15928 | 0.065201 | 7.3852 | [66 empty] | 1139 | 2626.7366 | [7 empty] | 1139 | 51.2355 | 0.42877 | 0.0013756 | 9.2929 | 9.7231 | 63.6425 | 1.326 | 0.026431 | 264.4638 | 27.7433 | 357.202
1129 | 21028 | 469 | 47 | 639.247 | 113081.9374 | 30.3998 | 5377.6839 | 0.82816 | [21 empty] | 1129 | 68 | 3.1759 | 105 | 215.9631 | 36628.6364 | 39.35 | 6673.9987 | 1.0278 | [20 empty] | 1158 | 335.6873 | 59382.6293 | 89.6821 | 15443.4033 | 425.3693 | 74826.0326 | 78.92% | 79.36% | 11.5232 | 17.44% | 0.9388% | 4.472% | [25 empty] | 1145 | 476 | 2744 | 9.8783 | 0.098783 | 48.076 | 4.1412 | 46.172 | 1.8564 | 0.06664 | 0.77064 | 535.08 | 532.336 | 1.1113 | 0.26507 | 3224.032 | 589.4473 | 4.245 | 3521 | 0.13159 | 0.064184 | 0.10462 | 5.324 | 8790 | 2.4331 | 4.8064 | 7.8248 | 0.5 | 610 | 0.53043 | 0.3713 | 183 | 165.9143 | 70.1759 | 236.0902 | 5.115 | 5.246 | 0.23872 | 0.097722 | 11.0688 | [66 empty] | 1140 | 2069.374 | [7 empty] | 1140 | 33.3791 | 0.19257 | 0.0013464 | 13.6418 | 13.8357 | 26.8515 | 1.0056 | 0.025869 | 388.2253 | 40.7263 | 456.8346
1130 | 21536 | 538 | 46 | 717.692 | 126958.7527 | 33.3252 | 5895.1873 | 0.90786 | [21 empty] | 1130 | 69 | 2.9336 | 103 | 202.4195 | 36459.3444 | 36.8823 | 6643.1525 | 1.023 | [20 empty] | 1159 | 296.8743 | 52516.6728 | 109.5328 | 19955.169 | 406.4072 | 72471.8417 | 73.05% | 72.46% | 11.1607 | 18.61% | 1.664% | 7.636% | [25 empty] | 1146 | 568 | 3087 | 11.1131 | 0.11113 | 57.368 | 4.9416 | 55.096 | 2.2152 | 0.07952 | 0.91278 | 601.965 | 598.878 | 1.2502 | 0.2982 | 3660.3036 | 667.0176 | 3.105 | 2206 | 0.096255 | 0.046948 | 0.075022 | 7.593 | 7706 | 3.47 | 6.8548 | 10.906 | 0.317 | 437 | 0.38 | 0.266 | 131.1 | 118.8599 | 44.4915 | 163.3515 | 3.6643 | 3.7582 | 0.17102 | 0.070007 | 7.9296 | [66 empty] | 1141 | 2471.0353 | [7 empty] | 1141 | 57.8184 | 0.52887 | 0.00079403 | 6.5976 | 7.1273 | 79.8745 | 1.31 | 0.015257 | 187.7599 | 19.6967 | 288.6563
1131 | 14651 | 95 | 31 | 85.405 | 15108.03 | 5.8293 | 1031.1945 | 0.1588 | [21 empty] | 1131 | 61 | 2.7872 | 81 | 170.0196 | 25347.632 | 30.9788 | 4618.5193 | 0.71125 | [20 empty] | 1160 | 830.3568 | 146889.0088 | 107.1589 | 14030.9782 | 937.5157 | 160919.9869 | 88.57% | 91.28% | 24.7817 | 38.2% | 1.827% | 8.808% | [25 empty] | 1147 | 291 | 3469 | 12.4883 | 0.12488 | 29.391 | 2.5317 | 28.227 | 1.1349 | 0.04074 | 0.46153 | 676.455 | 672.986 | 1.4049 | 0.33511 | 3764.5737 | 710.7742 | 4.707 | 3929 | 0.14592 | 0.07117 | 0.1138 | 4.087 | 5896 | 1.8678 | 3.6897 | 5.9699 | 0.473 | 781 | 0.67913 | 0.47539 | 234.3 | 212.4247 | 66.3864 | 278.8111 | 6.5489 | 6.7166 | 0.30564 | 0.12512 | 14.1716 | [66 empty] | 1142 | 1799.0482 | [7 empty] | 1142 | 27.4042 | 0.21677 | 0.0011826 | 6.0354 | 6.2534 | 30.6519 | 1.0312 | 0.022723 | 171.7603 | 18.0183 | 221.4844
1132 | 21886 | 298 | 46 | 397.532 | 70322.8779 | 18.1638 | 3213.1444 | 0.49482 | [21 empty] | 1132 | 62 | 2.4316 | 91 | 150.7614 | 28943.8049 | 27.4698 | 5273.7676 | 0.81216 | [20 empty] | 1161 | 413.5733 | 73160.5623 | 69.2875 | 14326.788 | 482.8608 | 87487.3502 | 85.65% | 83.62% | 13.4731 | 19.45% | 1.071% | 4.914% | [25 empty] | 1148 | 260 | 3867 | 13.9211 | 0.13921 | 26.26 | 2.262 | 25.22 | 1.014 | 0.0364 | 0.41964 | 754.065 | 750.198 | 1.5661 | 0.37355 | 4131.3775 | 784.8795 | 5.025 | 4125 | 0.15577 | 0.075978 | 0.12103 | 9.705 | 8065 | 4.4352 | 8.7615 | 14.2461 | 0.442 | 719 | 0.62522 | 0.43765 | 215.7 | 195.5613 | 62.0355 | 257.5968 | 6.029 | 6.1834 | 0.28138 | 0.11518 | 13.0466 | [66 empty] | 1143 | 2185.1215 | [7 empty] | 1143 | 59.3975 | 0.5623 | 0.00062279 | 5.126 | 5.6889 | 84.6919 | 1.4476 | 0.011966 | 145.8786 | 15.3032 | 247.3333
1133 | 6479 | 428 | 51 | 633.012 | 111978.9742 | 97.7021 | 17283.3731 | 2.6616 | [21 empty] | 1133 | 72 | 2.7871 | 92 | 200.6714 | 33981.5249 | 36.5638 | 6191.6761 | 0.95352 | [20 empty] | 1162 | 401.7808 | 71074.4778 | 78.1959 | 16602.6579 | 479.9766 | 87677.1357 | 83.71% | 81.06% | 13.5023 | 28.06% | 1.016% | 4.998% | [25 empty] | 1149 | 566 | 2315 | 8.3339 | 0.083339 | 57.166 | 4.9242 | 54.902 | 2.2074 | 0.07924 | 0.91352 | 451.425 | 449.11 | 0.93757 | 0.22363 | 2886.3582 | 516.2948 | 2.12 | 4388 | 0.06572 | 0.032054 | 0.051575 | 9.481 | 9153 | 4.3328 | 8.5592 | 13.8232 | 0.343 | 618 | 0.53739 | 0.37617 | 185.4 | 168.0902 | 48.1407 | 216.2309 | 5.1821 | 5.3148 | 0.24185 | 0.099004 | 11.2139 | [66 empty] | 1144 | 2344.1775 | [7 empty] | 1144 | 34.7468 | 0.28534 | 0.0015053 | 6.7299 | 7.0168 | 41.641 | 1.0512 | 0.028922 | 191.5245 | 20.0916 | 254.3372
1134 | 17583 | 246 | 47 | 335.298 | 59313.7667 | 19.0694 | 3373.3587 | 0.5195 | [21 empty] | 1134 | 64 | 2.9981 | 105 | 191.8806 | 34474.0108 | 34.962 | 6281.4105 | 0.96734 | [20 empty] | 1163 | 89.902 | 15903.5435 | 94.1493 | 19110.3788 | 184.0513 | 35013.9223 | 48.85% | 45.42% | 5.3921 | 7.905% | 0.4784% | 2.215% | [25 empty] | 1150 | 477 | 3370 | 12.1319 | 0.12132 | 48.177 | 4.1499 | 46.269 | 1.8603 | 0.06678 | 0.76558 | 657.15 | 653.78 | 1.3648 | 0.32554 | 3854.0993 | 713.1834 | 3.132 | 3116 | 0.097092 | 0.047356 | 0.075296 | 6.241 | 9984 | 2.8521 | 5.6342 | 9.1049 | 0.59 | 347 | 0.30174 | 0.21122 | 104.1 | 94.3808 | 82.8076 | 177.1883 | 2.9097 | 2.9842 | 0.1358 | 0.055589 | 6.2965 | [66 empty] | 1145 | 1659.8016 | [7 empty] | 1145 | 28.0061 | 0.17714 | 0.0010282 | 10.0866 | 10.2648 | 21.4355 | 1.698 | 0.019757 | 287.0515 | 30.1128 | 340.3175
1135 | 21712 | 287 | 48 | 399.504 | 70671.7221 | 18.4001 | 3254.9614 | 0.50126 | [21 empty] | 1135 | 64 | 3.3452 | 80 | 214.0901 | 26265.913 | 39.0087 | 4785.8366 | 0.73702 | [20 empty] | 1164 | 214.8872 | 38013.2566 | 90.5759 | 16621.3126 | 305.4631 | 54634.5692 | 70.35% | 69.58% | 8.4137 | 14.79% | 1.181% | 5.289% | [25 empty] | 1151 | 572 | 4096 | 14.7455 | 0.14745 | 57.772 | 4.9764 | 55.484 | 2.2308 | 0.08008 | 0.91234 | 798.72 | 794.624 | 1.6589 | 0.39567 | 4674.1215 | 864.6241 | 4.258 | 4706 | 0.132 | 0.064381 | 0.10391 | 6.012 | 9181 | 2.7475 | 5.4275 | 8.7546 | 0.383 | 628 | 0.54609 | 0.38226 | 188.4 | 170.8101 | 53.7547 | 224.5649 | 5.2659 | 5.4008 | 0.24577 | 0.10061 | 11.3954 | [66 empty] | 1146 | 2065.4373 | [7 empty] | 1146 | 37.5794 | 0.30968 | 0.0011568 | 7.226 | 7.5368 | 44.7648 | 1.242 | 0.022226 | 205.6418 | 21.5726 | 273.2434
1136 | 10595 | 421 | 29 | 354.061 | 62632.9163 | 33.4177 | 5911.5542 | 0.91038 | [21 empty] | 1136 | 61 | 2.5285 | 90 | 154.2405 | 28164.0356 | 28.1037 | 5131.6881 | 0.79028 | [20 empty] | 1165 | 260.5724 | 46094.9005 | 87.3481 | 15893.7804 | 347.9205 | 61988.6809 | 74.89% | 74.36% | 9.5463 | 8.399% | 0.6683% | 2.874% | [25 empty] | 1152 | 613 | 3925 | 14.1299 | 0.1413 | 61.913 | 5.3331 | 59.461 | 2.3907 | 0.08582 | 0.97896 | 765.375 | 761.45 | 1.5896 | 0.37916 | 4544.3215 | 835.8996 | 4.003 | 2152 | 0.12409 | 0.060525 | 0.096659 | 10.359 | 7661 | 4.7341 | 9.3519 | 15.2997 | 0.523 | 813 | 0.70696 | 0.49487 | 243.9 | 221.1284 | 73.404 | 294.5324 | 6.8172 | 6.9918 | 0.31817 | 0.13024 | 14.7523 | [66 empty] | 1147 | 2401.0919 | [7 empty] | 1147 | 42.2714 | 0.2939 | 0.0012999 | 12.9142 | 13.2094 | 39.5108 | 1.8828 | 0.024977 | 367.52 | 38.5542 | 447.4927
1137 | 22224 | 679 | 53 | 1043.623 | 184615.5097 | 46.9593 | 8307.0334 | 1.2793 | [21 empty] | 1137 | 67 | 2.9555 | 96 | 198.0171 | 32996.5532 | 36.0801 | 6012.2072 | 0.92588 | [20 empty] | 1166 | 579.8953 | 102582.6945 | 85.4373 | 17535.3915 | 665.3325 | 120118.086 | 87.16% | 85.4% | 18.4982 | 28.75% | 1.433% | 6.898% | [25 empty] | 1153 | 272 | 3000 | 10.7999 | 0.108 | 27.472 | 2.3664 | 26.384 | 1.0608 | 0.03808 | 0.4352 | 585 | 582 | 1.215 | 0.2898 | 3282.0567 | 620.0432 | 4.379 | 2633 | 0.13575 | 0.06621 | 0.1058 | 5.736 | 11086 | 2.6214 | 5.1783 | 8.3319 | 0.368 | 688 | 0.59826 | 0.41878 | 206.4 | 187.1296 | 51.6495 | 238.7791 | 5.769 | 5.9168 | 0.26925 | 0.11022 | 12.4841 | [66 empty] | 1148 | 2980.647 | [7 empty] | 1148 | 62.9085 | 0.52125 | 0.001449 | 11.889 | 12.4117 | 75.6889 | 2.01 | 0.027842 | 338.3443 | 35.4936 | 451.5646
1138 | 7208 | 470 | 34 | 463.42 | 81978.3768 | 64.2925 | 11373.2487 | 1.7515 | [21 empty] | 1138 | 71 | 2.9025 | 94 | 206.0807 | 34238.0279 | 37.5494 | 6238.4128 | 0.96072 | [20 empty] | 1167 | 445.1498 | 78746.3969 | 104.8066 | 17908.485 | 549.9563 | 96654.8819 | 80.94% | 81.47% | 14.8849 | 20.63% | 1.086% | 5.225% | [25 empty] | 1154 | 288 | 3773 | 13.5827 | 0.13583 | 29.088 | 2.5056 | 27.936 | 1.1232 | 0.04032 | 0.46627 | 735.735 | 731.962 | 1.5281 | 0.36447 | 4067.814 | 770.8878 | 4.919 | 3142 | 0.15249 | 0.074375 | 0.11781 | 10.807 | 10330 | 4.9388 | 9.7563 | 15.5516 | 0.314 | 612 | 0.53217 | 0.37252 | 183.6 | 166.4583 | 44.0705 | 210.5288 | 5.1318 | 5.2632 | 0.23951 | 0.098042 | 11.1051 | [66 empty] | 1149 | 1812.0016 | [7 empty] | 1149 | 40.1394 | 0.3027 | 0.00086748 | 10.2189 | 10.5225 | 45.301 | 0.848 | 0.016668 | 290.8161 | 30.5077 | 367.4894
1139 | 9632 | 448 | 44 | 571.648 | 101123.7649 | 59.3488 | 10498.7297 | 1.6168 | [21 empty] | 1139 | 72 | 2.8488 | 87 | 205.116 | 32134.7029 | 37.3736 | 5855.172 | 0.9017 | [20 empty] | 1168 | 311.3288 | 55073.648 | 77.8871 | 14102.9319 | 389.2159 | 69176.5799 | 79.99% | 79.61% | 10.6532 | 15.19% | 1.467% | 6.279% | [25 empty] | 1155 | 429 | 2051 | 7.3835 | 0.073835 | 43.329 | 3.7323 | 41.613 | 1.6731 | 0.06006 | 0.69627 | 399.945 | 397.894 | 0.83065 | 0.19813 | 2483.8803 | 449.0167 | 2.795 | 2536 | 0.086645 | 0.04226 | 0.067659 | 7.14 | 9374 | 3.263 | 6.4458 | 10.5003 | 0.774 | 359 | 0.31217 | 0.21852 | 107.7 | 97.6447 | 108.6323 | 206.277 | 3.0103 | 3.0874 | 0.14049 | 0.057512 | 6.5142 | [66 empty] | 1150 | 2241.2687 | [7 empty] | 1150 | 36.0764 | 0.31078 | 0.0012628 | 5.7378 | 6.0498 | 44.8974 | 1.2528 | 0.024264 | 163.2899 | 17.1297 | 226.5941
1140 | 19549 | 41 | 27 | 32.103 | 5678.9777 | 1.6422 | 290.4997 | 0.044737 | [21 empty] | 1140 | 63 | 2.7517 | 96 | 173.3572 | 31026.6097 | 31.5869 | 5653.2695 | 0.8706 | [20 empty] | 1169 | 537.0779 | 95008.3691 | 98.6241 | 17498.0822 | 635.7021 | 112506.4513 | 84.49% | 84.45% | 17.326 | 36.71% | 1.85% | 8.73% | [25 empty] | 1156 | 289 | 4254 | 15.3143 | 0.15314 | 29.189 | 2.5143 | 28.033 | 1.1271 | 0.04046 | 0.46067 | 829.53 | 825.276 | 1.7229 | 0.41094 | 4547.563 | 863.5911 | 3.341 | 3415 | 0.10357 | 0.050516 | 0.081331 | 10.604 | 8503 | 4.846 | 9.5731 | 15.2978 | 0.466 | 539 | 0.4687 | 0.32809 | 161.7 | 146.603 | 65.4039 | 212.0069 | 4.5196 | 4.6354 | 0.21094 | 0.086348 | 9.7804 | [66 empty] | 1151 | 2190.1952 | [7 empty] | 1151 | 31.0483 | 0.20506 | 0.0015349 | 10.3843 | 10.5909 | 25.9229 | 1.7032 | 0.029491 | 295.5218 | 31.0014 | 354.1787
1141 | 4748 | 367 | 46 | 489.578 | 86605.6919 | 103.1125 | 18240.4574 | 2.809 | [21 empty] | 1141 | 64 | 2.9198 | 86 | 186.8679 | 28235.8564 | 34.0487 | 5144.7743 | 0.7923 | [20 empty] | 1170 | 741.8104 | 131225.2584 | 76.7648 | 16581.3383 | 818.5751 | 147806.5967 | 90.62% | 88.78% | 22.7622 | 33.63% | 3.751% | 15.74% | [25 empty] | 1157 | 533 | 3410 | 12.2759 | 0.12276 | 53.833 | 4.6371 | 51.701 | 2.0787 | 0.07462 | 0.86506 | 664.95 | 661.54 | 1.381 | 0.32941 | 3951.5517 | 727.7987 | 3.716 | 4813 | 0.1152 | 0.056186 | 0.090235 | 5.003 | 4477 | 2.2864 | 4.5166 | 7.2175 | 0.341 | 610 | 0.53043 | 0.3713 | 183 | 165.9143 | 47.86 | 213.7743 | 5.115 | 5.246 | 0.23872 | 0.097722 | 11.0688 | [66 empty] | 1152 | 2610.1014 | [7 empty] | 1152 | 50.6681 | 0.37553 | 0.0014708 | 13.4433 | 13.8203 | 53.882 | 1.6012 | 0.02826 | 382.5784 | 40.1339 | 478.2238
1142 | 12044 | 212 | 36 | 221.328 | 39152.6265 | 18.3766 | 3250.7993 | 0.50062 | [21 empty] | 1142 | 60 | 2.6122 | 83 | 156.734 | 25547.7044 | 28.5581 | 4654.9739 | 0.71687 | [20 empty] | 1171 | 1557.9419 | 275597.8297 | 104.6942 | 14246.8394 | 1662.6361 | 289844.6691 | 93.7% | 95.08% | 44.6361 | 114.2% | 3.378% | 16.66% | [25 empty] | 1158 | 452 | 2205 | 7.9379 | 0.079379 | 45.652 | 3.9324 | 43.844 | 1.7628 | 0.06328 | 0.7336 | 429.975 | 427.77 | 0.89302 | 0.213 | 2661.0151 | 481.6929 | 4.538 | 2801 | 0.14068 | 0.068615 | 0.11026 | 11.103 | 5034 | 5.0741 | 10.0235 | 16.2482 | 0.759 | 624 | 0.54261 | 0.37983 | 187.2 | 169.7222 | 106.527 | 276.2492 | 5.2324 | 5.3664 | 0.2442 | 0.099965 | 11.3228 | [66 empty] | 1153 | 2110.5937 | [7 empty] | 1153 | 41.116 | 0.29948 | 0.0011242 | 11.3764 | 11.677 | 40.9669 | 1.7516 | 0.0216 | 323.7564 | 33.9633 | 400.4597
1143 | 5693 | 410 | 50 | 594.5 | 105166.2531 | 104.4265 | 18472.9059 | 2.8448 | [21 empty] | 1143 | 64 | 2.6088 | 104 | 166.9619 | 34145.6868 | 30.4216 | 6221.5876 | 0.95812 | [20 empty] | 1172 | 151.2338 | 26753.0528 | 103.9871 | 15947.0795 | 255.2209 | 42700.1323 | 59.26% | 62.65% | 6.5758 | 13.43% | 0.7418% | 3.383% | [25 empty] | 1159 | 434 | 3399 | 12.2363 | 0.12236 | 43.834 | 3.7758 | 42.098 | 1.6926 | 0.06076 | 0.69657 | 662.805 | 659.406 | 1.3766 | 0.32834 | 3841.1547 | 714.6529 | 3.564 | 2088 | 0.11048 | 0.053888 | 0.086274 | 8.055 | 11197 | 3.6811 | 7.2719 | 11.7804 | 0.409 | 793 | 0.68957 | 0.4827 | 237.9 | 215.6886 | 57.4039 | 273.0925 | 6.6495 | 6.8198 | 0.31034 | 0.12704 | 14.3894 | [66 empty] | 1154 | 2716.8811 | [7 empty] | 1154 | 57.4092 | 0.4839 | 0.0014138 | 10.1197 | 10.605 | 69.8357 | 1.9676 | 0.027165 | 287.9926 | 30.2115 | 390.0346
1144 | 22284 | 510 | 46 | 680.34 | 120351.234 | 30.5304 | 5400.7913 | 0.83172 | [21 empty] | 1144 | 71 | 2.8229 | 85 | 200.4254 | 30959.9189 | 36.5189 | 5641.1179 | 0.86873 | [20 empty] | 1173 | 615.0322 | 108798.3802 | 82.1194 | 16957.0967 | 697.1516 | 125755.4769 | 88.22% | 86.52% | 19.3663 | 33.79% | 1.432% | 6.903% | [25 empty] | 1160 | 312 | 3430 | 12.3479 | 0.12348 | 31.512 | 2.7144 | 30.264 | 1.2168 | 0.04368 | 0.50107 | 668.85 | 665.42 | 1.3891 | 0.33134 | 3749.6565 | 707.0108 | 5.156 | 4939 | 0.15984 | 0.077959 | 0.12466 | 5.106 | 9323 | 2.3334 | 4.6096 | 7.3661 | 0.843 | 323 | 0.28087 | 0.19661 | 96.9 | 87.853 | 118.3166 | 206.1696 | 2.7084 | 2.7778 | 0.12641 | 0.051745 | 5.861 | [66 empty] | 1155 | 1414.5068 | [7 empty] | 1155 | 26.7471 | 0.21144 | 0.00076855 | 5.9362 | 6.1484 | 29.425 | 1.118 | 0.014767 | 168.9368 | 17.7221 | 217.2167
1145 | 16472 | 94 | 32 | 87.232 | 15431.2239 | 5.2958 | 936.8154 | 0.14427 | [21 empty] | 1145 | 66 | 2.5855 | 83 | 170.6411 | 28102.4748 | 31.092 | 5120.4713 | 0.78855 | [20 empty] | 1174 | 74.3654 | 13155.1318 | 88.3809 | 13218.1675 | 162.7463 | 26373.2992 | 45.69% | 49.88% | 4.0615 | 10.18% | 0.3287% | 1.567% | [25 empty] | 1161 | 642 | 3453 | 12.4307 | 0.12431 | 64.842 | 5.5854 | 62.274 | 2.5038 | 0.08988 | 1.0426 | 673.335 | 669.882 | 1.3985 | 0.33356 | 4103.0829 | 747.9173 | 3.668 | 4671 | 0.11371 | 0.05546 | 0.088681 | 5.717 | 8440 | 2.6127 | 5.1612 | 8.3043 | 0.771 | 575 | 0.5 | 0.35 | 172.5 | 156.3946 | 108.2113 | 264.6059 | 4.8215 | 4.945 | 0.22503 | 0.092115 | 10.4337 | [66 empty] | 1156 | 2598.332 | [7 empty] | 1156 | 46.3423 | 0.3817 | 0.0015941 | 8.9126 | 9.2959 | 55.9972 | 1.3364 | 0.030629 | 253.6405 | 26.6079 | 337.6126
1146 | 5134 | 142 | 49 | 201.782 | 35694.9653 | 39.3031 | 6952.6617 | 1.0707 | [21 empty] | 1146 | 66 | 2.7927 | 86 | 184.3173 | 29118.2269 | 33.5839 | 5305.5485 | 0.81705 | [20 empty] | 1175 | 1089.5443 | 192738.9271 | 88.5369 | 15416.7538 | 1178.0813 | 208155.6809 | 92.48% | 92.59% | 32.056 | 43.92% | 2.286% | 10.6% | [25 empty] | 1162 | 540 | 2969 | 10.6883 | 0.10688 | 54.54 | 4.698 | 52.38 | 2.106 | 0.0756 | 0.86022 | 578.955 | 575.986 | 1.2024 | 0.28681 | 3512.7511 | 640.191 | 2.427 | 3961 | 0.075237 | 0.036696 | 0.058237 | 10.311 | 9148 | 4.7121 | 9.3085 | 15.0705 | 0.829 | 395 | 0.34348 | 0.24043 | 118.5 | 107.4363 | 116.3517 | 223.788 | 3.3122 | 3.397 | 0.15458 | 0.063279 | 7.1675 | [66 empty] | 1157 | 2779.0462 | [7 empty] | 1157 | 51.5489 | 0.42312 | 0.0012778 | 10.0866 | 10.511 | 62.0523 | 1.4864 | 0.024552 | 287.0515 | 30.1128 | 380.7275
1147 | 12161 | 658 | 28 | 534.296 | 94516.2462 | 43.9352 | 7772.0785 | 1.1969 | [21 empty] | 1147 | 72 | 2.4326 | 104 | 175.1493 | 38413.8977 | 31.9135 | 6999.286 | 1.0779 | [20 empty] | 1176 | 128.0731 | 22655.9606 | 114.9616 | 16885.143 | 243.0347 | 39541.1036 | 52.7% | 57.3% | 6.0893 | 15.09% | 0.4346% | 2.094% | [25 empty] | 1163 | 637 | 3684 | 13.2623 | 0.13262 | 64.337 | 5.5419 | 61.789 | 2.4843 | 0.08918 | 1.0211 | 718.38 | 714.696 | 1.492 | 0.35587 | 4326.484 | 791.1152 | 4.399 | 2510 | 0.13637 | 0.066513 | 0.10768 | 7.34 | 4551 | 3.3544 | 6.6264 | 10.5691 | 0.692 | 757 | 0.65826 | 0.46078 | 227.1 | 205.8969 | 97.1235 | 303.0204 | 6.3476 | 6.5102 | 0.29625 | 0.12127 | 13.7362 | [66 empty] | 1158 | 1817.6135 | [7 empty] | 1158 | 44.5554 | 0.3478 | 0.00082626 | 10.3181 | 10.6668 | 48.5 | 1.8152 | 0.015876 | 293.6395 | 30.8039 | 374.7745
1148 | 4221 | 285 | 45 | 371.925 | 65793.0339 | 88.113 | 15587.0727 | 2.4004 | [21 empty] | 1148 | 60 | 2.1027 | 103 | 126.1649 | 31703.7778 | 22.9881 | 5776.6543 | 0.8896 | [20 empty] | 1177 | 120.9757 | 21400.446 | 85.2754 | 14422.7263 | 206.2512 | 35823.1723 | 58.65% | 59.74% | 5.5168 | 10.46% | 0.785% | 3.375% | [25 empty] | 1164 | 610 | 4220 | 15.1919 | 0.15192 | 61.61 | 5.307 | 59.17 | 2.379 | 0.0854 | 0.99491 | 822.9 | 818.68 | 1.7091 | 0.40765 | 4834.9797 | 892.3977 | 3.575 | 4833 | 0.11083 | 0.054054 | 0.088108 | 4.615 | 4515 | 2.1091 | 4.1663 | 6.6661 | 0.433 | 594 | 0.51652 | 0.36157 | 178.2 | 161.5625 | 60.7723 | 222.3348 | 4.9808 | 5.1084 | 0.23246 | 0.095159 | 10.7784 | [66 empty] | 1159 | 2215.4222 | [7 empty] | 1159 | 41.7997 | 0.28673 | 0.0012737 | 13.1126 | 13.4006 | 40.2843 | 1.4256 | 0.024473 | 373.1669 | 39.1466 | 454.0479
1149 | 9500 | 243 | 42 | 295.974 | 52357.4038 | 31.1552 | 5511.3057 | 0.84874 | [21 empty] | 1149 | 67 | 3.2234 | 82 | 215.9654 | 28184.5558 | 39.3504 | 5135.427 | 0.79086 | [20 empty] | 1178 | 213.9744 | 37851.7787 | 78.4549 | 17148.9733 | 292.4293 | 55000.7521 | 73.17% | 68.82% | 8.4701 | 11.98% | 0.8796% | 3.683% | [25 empty] | 1165 | 622 | 3457 | 12.4451 | 0.12445 | 62.822 | 5.4114 | 60.334 | 2.4258 | 0.08708 | 0.98774 | 674.115 | 670.658 | 1.4001 | 0.33395 | 4083.4781 | 744.7328 | 1.93 | 2570 | 0.05983 | 0.029182 | 0.047333 | 9.388 | 9259 | 4.2903 | 8.4753 | 13.7554 | 0.858 | 607 | 0.52783 | 0.36948 | 182.1 | 165.0983 | 120.4219 | 285.5202 | 5.0898 | 5.2202 | 0.23755 | 0.097241 | 11.0143 | [66 empty] | 1160 | 2608.0159 | [7 empty] | 1160 | 43.914 | 0.39725 | 0.0012853 | 5.341 | 5.7395 | 55.4419 | 2.0624 | 0.024696 | 151.9961 | 15.945 | 225.47
1150 | 4368 | 143 | 49 | 203.203 | 35946.3383 | 46.5208 | 8229.4731 | 1.2673 | [21 empty] | 1150 | 61 | 2.5534 | 85 | 155.7545 | 26599.3669 | 28.3796 | 4846.5943 | 0.74638 | [20 empty] | 1179 | 126.164 | 22318.2435 | 91.9992 | 15179.573 | 218.1632 | 37497.8165 | 57.83% | 59.52% | 5.7747 | 9.675% | 0.6127% | 2.799% | [25 empty] | 1166 | 623 | 3547 | 12.7691 | 0.12769 | 62.923 | 5.4201 | 60.431 | 2.4297 | 0.08722 | 1.008 | 691.665 | 688.118 | 1.4365 | 0.34264 | 4174.3468 | 762.3198 | 2.17 | 4161 | 0.06727 | 0.03281 | 0.05289 | 10.432 | 11051 | 4.7674 | 9.4178 | 15.059 | 0.8 | 665 | 0.57826 | 0.40478 | 199.5 | 180.8738 | 112.2815 | 293.1553 | 5.5762 | 5.719 | 0.26025 | 0.10653 | 12.0668 | [66 empty] | 1161 | 2335.1374 | [7 empty] | 1161 | 37.1347 | 0.27893 | 0.0012939 | 9.5079 | 9.7881 | 38.8484 | 1.4672 | 0.024861 | 270.5813 | 28.385 | 339.3067
1151 | 18929 | 136 | 42 | 165.648 | 29302.9091 | 8.751 | 1548.0432 | 0.2384 | [21 empty] | 1151 | 64 | 2.9473 | 105 | 188.6244 | 34474.0108 | 34.3687 | 6281.4105 | 0.96734 | [20 empty] | 1180 | 342.4527 | 60579.4303 | 78.2558 | 15030.3356 | 420.7086 | 75609.7659 | 81.4% | 80.12% | 11.6439 | 19.17% | 1.14% | 5.352% | [25 empty] | 1167 | 325 | 1730 | 6.228 | 0.06228 | 32.825 | 2.8275 | 31.525 | 1.2675 | 0.0455 | 0.5252 | 337.35 | 335.62 | 0.70065 | 0.16712 | 2059.3191 | 375.2506 | 2.526 | 2170 | 0.078306 | 0.038193 | 0.061949 | 4.055 | 7904 | 1.8531 | 3.6608 | 5.9927 | 0.851 | 842 | 0.73217 | 0.51252 | 252.6 | 229.0161 | 119.4394 | 348.4555 | 7.0604 | 7.2412 | 0.32952 | 0.13489 | 15.2785 | [66 empty] | 1162 | 2065.0414 | [7 empty] | 1162 | 39.1926 | 0.3345 | 0.0011125 | 6.5315 | 6.8671 | 49.9176 | 0.9708 | 0.021377 | 185.8776 | 19.4993 | 256.2867
1152 | 14784 | 535 | 39 | 605.085 | 107038.7254 | 40.9284 | 7240.1735 | 1.115 | [21 empty] | 1152 | 71 | 1.9537 | 92 | 138.7137 | 33509.5593 | 25.2746 | 6105.6806 | 0.94027 | [20 empty] | 1181 | 278.5145 | 49268.8345 | 88.0483 | 18033.7378 | 366.5628 | 67302.5722 | 75.98% | 73.2% | 10.3646 | 18.16% | 1.14% | 5.421% | [25 empty] | 1168 | 559 | 4195 | 15.1019 | 0.15102 | 56.459 | 4.8633 | 54.223 | 2.1801 | 0.07826 | 0.88601 | 818.025 | 813.83 | 1.699 | 0.40524 | 4760.8144 | 882.9101 | 3.732 | 4831 | 0.11569 | 0.056428 | 0.091639 | 9.802 | 10208 | 4.4795 | 8.849 | 14.0877 | 0.434 | 706 | 0.61391 | 0.42974 | 211.8 | 192.0254 | 60.9127 | 252.9381 | 5.92 | 6.0716 | 0.27629 | 0.1131 | 12.8107 | [66 empty] | 1163 | 2186.5959 | [7 empty] | 1163 | 35.3578 | 0.22602 | 0.0013805 | 12.5173 | 12.7447 | 29.0699 | 1.7596 | 0.026525 | 356.2261 | 37.3695 | 424.4516
1153 | 11320 | 358 | 44 | 456.808 | 80808.7228 | 40.3541 | 7138.5798 | 1.0993 | [21 empty] | 1153 | 68 | 2.2237 | 98 | 151.2108 | 34186.7273 | 27.5517 | 6229.0654 | 0.95928 | [20 empty] | 1182 | 341.4681 | 60405.2555 | 87.1752 | 18033.7378 | 428.6433 | 78438.9932 | 79.66% | 77.01% | 12.0796 | 18.74% | 0.9409% | 4.449% | [25 empty] | 1169 | 393 | 4041 | 14.5475 | 0.14547 | 39.693 | 3.4191 | 38.121 | 1.5327 | 0.05502 | 0.6343 | 787.995 | 783.954 | 1.6366 | 0.39036 | 4438.5229 | 833.4649 | 2.227 | 1865 | 0.069037 | 0.033672 | 0.054852 | 9.653 | 10254 | 4.4114 | 8.7145 | 14.135 | 0.578 | 595 | 0.51739 | 0.36217 | 178.5 | 161.8345 | 81.1234 | 242.9578 | 4.9892 | 5.117 | 0.23285 | 0.095319 | 10.7966 | [66 empty] | 1164 | 2343.3178 | [7 empty] | 1164 | 30.6682 | 0.20743 | 0.0015813 | 9.8221 | 10.0311 | 27.4598 | 1.43 | 0.030384 | 279.5222 | 29.3229 | 337.7653
1154 | 7094 | 450 | 40 | 522 | 92341.1002 | 73.5833 | 13016.7889 | 2.0046 | [21 empty] | 1154 | 61 | 2.4604 | 90 | 150.0864 | 28164.0356 | 27.3468 | 5131.6881 | 0.79028 | [20 empty] | 1183 | 65.3673 | 11563.3897 | 100.6687 | 16309.5131 | 166.036 | 27872.9028 | 39.37% | 41.49% | 4.2924 | 6.742% | 0.7147% | 2.82% | [25 empty] | 1170 | 410 | 1920 | 6.9119 | 0.069119 | 41.41 | 3.567 | 39.77 | 1.599 | 0.0574 | 0.66256 | 374.4 | 372.48 | 0.7776 | 0.18547 | 2338.2304 | 423.6196 | 4.736 | 4501 | 0.14682 | 0.071608 | 0.11543 | 6.048 | 10084 | 2.7639 | 5.46 | 8.6923 | 0.361 | 321 | 0.27913 | 0.19539 | 96.3 | 87.309 | 50.667 | 137.976 | 2.6917 | 2.7606 | 0.12562 | 0.051424 | 5.8247 | [66 empty] | 1165 | 2235.609 | [7 empty] | 1165 | 37.4055 | 0.27574 | 0.0012954 | 10.037 | 10.3141 | 41.2689 | 0.772 | 0.02489 | 285.6397 | 29.9647 | 357.6703
1155 | 15785 | 203 | 31 | 182.497 | 32283.4747 | 11.5614 | 2045.1995 | 0.31496 | [21 empty] | 1155 | 63 | 2.4756 | 97 | 155.9603 | 31349.8035 | 28.4171 | 5712.1577 | 0.87967 | [20 empty] | 1184 | 187.5948 | 33185.275 | 89.5425 | 15176.908 | 277.1374 | 48362.183 | 67.69% | 68.62% | 7.4478 | 13.29% | 0.8833% | 4.099% | [25 empty] | 1171 | 647 | 3845 | 13.8419 | 0.13842 | 65.347 | 5.6289 | 62.759 | 2.5233 | 0.09058 | 1.0404 | 749.775 | 745.93 | 1.5572 | 0.37143 | 4497.1203 | 823.4331 | 1.896 | 2791 | 0.058776 | 0.028667 | 0.046126 | 5.723 | 9219 | 2.6154 | 5.1666 | 8.2717 | 0.825 | 550 | 0.47826 | 0.33478 | 165 | 149.5949 | 115.7903 | 265.3851 | 4.6119 | 4.73 | 0.21524 | 0.08811 | 9.98 | [66 empty] | 1166 | 2599.9133 | [7 empty] | 1166 | 48.9826 | 0.38588 | 0.0013291 | 10.9961 | 11.3833 | 58.65 | 0.868 | 0.025538 | 312.9331 | 32.8279 | 405.3045
1156 | 2943 | 105 | 47 | 143.115 | 25316.8517 | 48.629 | 8602.3961 | 1.3248 | [21 empty] | 1156 | 63 | 2.2098 | 82 | 139.2172 | 26501.8958 | 25.3664 | 4828.8344 | 0.74364 | [20 empty] | 1185 | 606.1929 | 107234.7197 | 100.9296 | 16181.5953 | 707.1226 | 123416.3151 | 85.73% | 86.89% | 19.0061 | 32.65% | 1.468% | 7.048% | [25 empty] | 1172 | 519 | 2961 | 10.6595 | 0.1066 | 52.419 | 4.5153 | 50.343 | 2.0241 | 0.07266 | 0.833 | 577.395 | 574.434 | 1.1992 | 0.28603 | 3488.8133 | 638.8874 | 3.62 | 4193 | 0.11222 | 0.054734 | 0.089326 | 4.766 | 9716 | 2.1781 | 4.3026 | 6.9014 | 0.541 | 467 | 0.40609 | 0.28426 | 140.1 | 127.0196 | 75.9303 | 202.95 | 3.9159 | 4.0162 | 0.18276 | 0.074813 | 8.474 | [66 empty] | 1167 | 1873.8544 | [7 empty] | 1167 | 39.3315 | 0.25233 | 0.00064827 | 13.9229 | 14.1758 | 36.4817 | 1.0104 | 0.012456 | 396.2251 | 41.5655 | 475.2952
1157 | 10912 | 668 | 47 | 910.484 | 161063.3991 | 83.4388 | 14760.2089 | 2.2731 | [21 empty] | 1157 | 66 | 3.0707 | 94 | 202.664 | 31826.8992 | 36.9268 | 5799.0879 | 0.89306 | [20 empty] | 1186 | 650.9685 | 115155.4559 | 81.2152 | 14377.4221 | 732.1837 | 129532.878 | 88.91% | 88.9% | 19.9481 | 26.11% | 1.698% | 7.704% | [25 empty] | 1173 | 498 | 1896 | 6.8255 | 0.068255 | 50.298 | 4.3326 | 48.306 | 1.9422 | 0.06972 | 0.80825 | 369.72 | 367.824 | 0.76788 | 0.18315 | 2400.4191 | 427.6592 | 5.066 | 4716 | 0.15705 | 0.076598 | 0.12524 | 7.762 | 6485 | 3.5472 | 7.0074 | 11.3309 | 0.84 | 740 | 0.64348 | 0.45043 | 222 | 201.2731 | 117.8955 | 319.1686 | 6.2051 | 6.364 | 0.2896 | 0.11855 | 13.4277 | [66 empty] | 1168 | 2469.9249 | [7 empty] | 1168 | 42.4123 | 0.30921 | 0.001572 | 11.674 | 11.9848 | 43.6296 | 1.4928 | 0.030204 | 332.2268 | 34.8518 | 412.2312
1158 | 4660 | 110 | 43 | 137.17 | 24265.1891 | 29.4356 | 5207.1221 | 0.8019 | [21 empty] | 1158 | 61 | 2.8301 | 95 | 172.6389 | 29728.7042 | 31.456 | 5416.7819 | 0.83418 | [20 empty] | 1187 | 488.0246 | 86330.9017 | 75.7074 | 17055.7 | 563.732 | 103386.6016 | 86.57% | 83.5% | 15.9215 | 21.35% | 1.679% | 7.729% | [25 empty] | 1174 | 484 | 2271 | 8.1755 | 0.081755 | 48.884 | 4.2108 | 46.948 | 1.8876 | 0.06776 | 0.79231 | 442.845 | 440.574 | 0.91975 | 0.21938 | 2764.2225 | 500.679 | 1.951 | 2326 | 0.060481 | 0.029499 | 0.048084 | 8.901 | 6832 | 4.0678 | 8.0356 | 12.865 | 0.765 | 710 | 0.61739 | 0.43217 | 213 | 193.1134 | 107.3691 | 300.4825 | 5.9535 | 6.106 | 0.27786 | 0.11374 | 12.8833 | [66 empty] | 1169 | 2607.8555 | [7 empty] | 1169 | 45.3192 | 0.36055 | 0.0015142 | 9.8386 | 10.2007 | 54.4625 | 0.8908 | 0.029095 | 279.9928 | 29.3723 | 364.7475
1159 | 3850 | 128 | 27 | 100.224 | 17729.4912 | 26.0322 | 4605.0627 | 0.70918 | [21 empty] | 1159 | 72 | 2.9285 | 104 | 210.8518 | 38413.8977 | 38.4187 | 6999.286 | 1.0779 | [20 empty] | 1188 | 58.932 | 10424.992 | 101.0856 | 15176.908 | 160.0176 | 25601.9 | 36.83% | 40.72% | 3.9427 | 7.457% | 0.4154% | 1.884% | [25 empty] | 1175 | 520 | 2690 | 9.6839 | 0.096839 | 52.52 | 4.524 | 50.44 | 2.028 | 0.0728 | 0.84032 | 524.55 | 521.86 | 1.0895 | 0.25985 | 3218.7409 | 586.0917 | 2.278 | 4450 | 0.070618 | 0.034443 | 0.054765 | 7.419 | 10292 | 3.3905 | 6.6977 | 10.7632 | 0.862 | 433 | 0.37652 | 0.26357 | 129.9 | 117.772 | 120.9833 | 238.7552 | 3.6308 | 3.7238 | 0.16945 | 0.069367 | 7.857 | [66 empty] | 1170 | 1848.3387 | [7 empty] | 1170 | 42.8624 | 0.38719 | 0.00071946 | 5.3079 | 5.6958 | 54.5276 | 1.8944 | 0.013824 | 151.0549 | 15.8462 | 223.337
1160 | 8783 | 596 | 37 | 639.508 | 113128.1079 | 72.812 | 12880.3493 | 1.9836 | [21 empty] | 1160 | 65 | 3.1736 | 81 | 206.2819 | 27009.7718 | 37.586 | 4921.373 | 0.75789 | [20 empty] | 1189 | 733.6968 | 129789.9797 | 93.3902 | 16117.6365 | 827.087 | 145907.6162 | 88.71% | 88.95% | 22.4698 | 28.52% | 3.525% | 14.09% | [25 empty] | 1176 | 372 | 3559 | 12.8123 | 0.12812 | 37.572 | 3.2364 | 36.084 | 1.4508 | 0.05208 | 0.59408 | 694.005 | 690.446 | 1.4414 | 0.3438 | 3939.4225 | 739.1962 | 2.218 | 2952 | 0.068758 | 0.033536 | 0.053893 | 6.95 | 7615 | 3.1762 | 6.2743 | 10.133 | 0.869 | 804 | 0.69913 | 0.48939 | 241.2 | 218.6805 | 121.9657 | 340.6462 | 6.7417 | 6.9144 | 0.31465 | 0.1288 | 14.589 | [66 empty] | 1171 | 3654.13 | [7 empty] | 1171 | 66.0088 | 0.58548 | 0.0014408 | 9.0945 | 9.6814 | 91.3452 | 0.7584 | 0.027684 | 258.8169 | 27.1509 | 378.099
1161 | 4275 | 198 | 27 | 155.034 | 27425.3068 | 36.2653 | 6415.2764 | 0.98795 | [21 empty] | 1161 | 64 | 2.084 | 84 | 133.3792 | 27579.2086 | 24.3026 | 5025.1284 | 0.77387 | [20 empty] | 1190 | 1206.1531 | 213366.8606 | 90.6537 | 18542.7438 | 1296.8068 | 231909.6044 | 93.01% | 92% | 35.7141 | 57.03% | 3.282% | 14.83% | [25 empty] | 1177 | 592 | 2713 | 9.7667 | 0.097667 | 59.792 | 5.1504 | 57.424 | 2.3088 | 0.08288 | 0.9549 | 529.035 | 526.322 | 1.0988 | 0.26208 | 3310.0091 | 596.6128 | 3.869 | 1881 | 0.11994 | 0.058499 | 0.094242 | 8.064 | 4563 | 3.6852 | 7.28 | 11.8154 | 0.421 | 674 | 0.58609 | 0.41026 | 202.2 | 183.3217 | 59.0881 | 242.4098 | 5.6516 | 5.7964 | 0.26377 | 0.10797 | 12.2301 | [66 empty] | 1172 | 1795.261 | [7 empty] | 1172 | 26.6001 | 0.18925 | 0.0011095 | 7.7221 | 7.9124 | 24.4473 | 1.448 | 0.021319 | 219.7591 | 23.0536 | 268.7292
1162 | 20203 | 472 | 52 | 711.776 | 125912.2202 | 35.2312 | 6232.3526 | 0.95978 | [21 empty] | 1162 | 70 | 2.1504 | 89 | 150.5278 | 31960.2808 | 27.4272 | 5823.391 | 0.8968 | [20 empty] | 1191 | 228.7724 | 40469.5248 | 90.0696 | 13879.0759 | 318.842 | 54348.6007 | 71.75% | 74.46% | 8.3697 | 13.11% | 0.767% | 3.561% | [25 empty] | 1178 | 283 | 3297 | 11.8691 | 0.11869 | 28.583 | 2.4621 | 27.451 | 1.1037 | 0.03962 | 0.45167 | 642.915 | 639.618 | 1.3353 | 0.31849 | 3589.3967 | 678.7833 | 4.892 | 2794 | 0.15165 | 0.073967 | 0.11716 | 6.655 | 4398 | 3.0413 | 6.008 | 9.5707 | 0.574 | 622 | 0.54087 | 0.37861 | 186.6 | 169.1782 | 80.5619 | 249.7401 | 5.2156 | 5.3492 | 0.24342 | 0.099644 | 11.2865 | [66 empty] | 1173 | 2066.33 | [7 empty] | 1173 | 50.1927 | 0.38505 | 0.00071047 | 12.2362 | 12.622 | 53.6246 | 2.0264 | 0.013651 | 348.2264 | 36.5303 | 440.4212
1163 | 12570 | 67 | 51 | 99.093 | 17529.4189 | 7.8833 | 1394.5441 | 0.21476 | [21 empty] | 1163 | 71 | 2.5527 | 101 | 181.2384 | 36787.6683 | 33.0229 | 6702.9754 | 1.0323 | [20 empty] | 1192 | 648.5661 | 114730.466 | 95.7405 | 17055.7 | 744.3065 | 131786.166 | 87.14% | 87.06% | 20.2951 | 45.03% | 3.239% | 14.88% | [25 empty] | 1179 | 456 | 1878 | 6.7607 | 0.067607 | 46.056 | 3.9672 | 44.232 | 1.7784 | 0.06384 | 0.72276 | 366.21 | 364.332 | 0.76059 | 0.18141 | 2339.9783 | 419.3433 | 2.487 | 2833 | 0.077097 | 0.037603 | 0.059865 | 11.123 | 9517 | 5.0832 | 10.0416 | 16.3879 | 0.576 | 356 | 0.30957 | 0.2167 | 106.8 | 96.8287 | 80.8426 | 177.6713 | 2.9851 | 3.0616 | 0.13932 | 0.057031 | 6.4598 | [66 empty] | 1174 | 1632.0149 | [7 empty] | 1174 | 32.683 | 0.20742 | 0.00085099 | 11.7402 | 11.9484 | 30.2004 | 0.7804 | 0.016351 | 334.1091 | 35.0493 | 400.1556
1164 | 15218 | 206 | 48 | 286.752 | 50726.0444 | 18.8429 | 3333.2924 | 0.51333 | [21 empty] | 1164 | 63 | 2.7676 | 99 | 174.3595 | 31996.1912 | 31.7695 | 5829.9342 | 0.89781 | [20 empty] | 1193 | 189.8565 | 33585.3621 | 96.0798 | 15262.1865 | 285.9363 | 48847.5486 | 66.4% | 68.76% | 7.5225 | 7.638% | 0.723% | 3.003% | [25 empty] | 1180 | 642 | 3349 | 12.0563 | 0.12056 | 64.842 | 5.5854 | 62.274 | 2.5038 | 0.08988 | 1.0189 | 653.055 | 649.706 | 1.3563 | 0.32351 | 4000.6576 | 728.4265 | 4.107 | 2243 | 0.12732 | 0.062098 | 0.099543 | 4.358 | 5836 | 1.9916 | 3.9343 | 6.3814 | 0.63 | 565 | 0.4913 | 0.34391 | 169.5 | 153.6747 | 88.4216 | 242.0964 | 4.7376 | 4.859 | 0.22111 | 0.090513 | 10.2522 | [66 empty] | 1175 | 2689.3318 | [7 empty] | 1175 | 53.9461 | 0.48176 | 0.001008 | 7.1599 | 7.6426 | 73.9506 | 0.9112 | 0.019368 | 203.7595 | 21.3751 | 300.0158
1165 | 19811 | 363 | 43 | 452.661 | 80075.1241 | 22.849 | 4041.9527 | 0.62246 | [21 empty] | 1165 | 71 | 2.3683 | 84 | 168.146 | 30595.6845 | 30.6374 | 5574.7519 | 0.85851 | [20 empty] | 1194 | 98.6494 | 17450.9428 | 104.6708 | 14422.7263 | 203.3202 | 31873.6691 | 48.52% | 54.75% | 4.9085 | 7.491% | 0.3755% | 1.741% | [25 empty] | 1181 | 527 | 3279 | 11.8043 | 0.11804 | 53.227 | 4.5849 | 51.119 | 2.0553 | 0.07378 | 0.8627 | 639.405 | 636.126 | 1.328 | 0.31675 | 3812.3171 | 700.5255 | 2.107 | 2366 | 0.065317 | 0.031858 | 0.051387 | 8.454 | 10926 | 3.8635 | 7.6321 | 12.3182 | 0.561 | 854 | 0.74261 | 0.51983 | 256.2 | 232.28 | 78.7374 | 311.0174 | 7.161 | 7.3444 | 0.33421 | 0.13681 | 15.4963 | [66 empty] | 1176 | 2219.1739 | [7 empty] | 1176 | 33.8054 | 0.20099 | 0.0013336 | 13.2945 | 13.4968 | 28.7115 | 0.8872 | 0.025625 | 378.3432 | 39.6896 | 447.6572
1166 | 15789 | 565 | 49 | 802.865 | 142025.7422 | 50.8496 | 8995.2335 | 1.3853 | [21 empty] | 1166 | 70 | 2.3495 | 94 | 164.4676 | 33755.8022 | 29.9672 | 6150.5478 | 0.94718 | [20 empty] | 1195 | 1025.3701 | 181386.5926 | 99.0771 | 19299.5905 | 1124.4472 | 200686.1831 | 91.19% | 90.38% | 30.9057 | 49.21% | 2.556% | 12.08% | [25 empty] | 1182 | 509 | 3618 | 13.0247 | 0.13025 | 51.409 | 4.4283 | 49.373 | 1.9851 | 0.07126 | 0.83069 | 705.51 | 701.892 | 1.4653 | 0.3495 | 4133.8007 | 764.8708 | 3.422 | 5164 | 0.10608 | 0.051741 | 0.083458 | 4.883 | 5228 | 2.2315 | 4.4083 | 7.1061 | 0.793 | 713 | 0.62 | 0.434 | 213.9 | 193.9294 | 111.299 | 305.2283 | 5.9787 | 6.1318 | 0.27903 | 0.11422 | 12.9378 | [66 empty] | 1177 | 1743.9054 | [7 empty] | 1177 | 34.5781 | 0.23385 | 0.0010166 | 11.1449 | 11.3798 | 31.2285 | 1.5476 | 0.019533 | 317.1683 | 33.2722 | 383.2361
1167 | 7208 | 198 | 49 | 281.358 | 49771.853 | 39.0341 | 6905.085 | 1.0634 | [21 empty] | 1167 | 64 | 3.1524 | 105 | 201.7537 | 34474.0108 | 36.761 | 6281.4105 | 0.96734 | [20 empty] | 1196 | 165.5819 | 29291.2078 | 78.1797 | 17319.5303 | 243.7616 | 46610.7381 | 67.93% | 62.84% | 7.1781 | 11.29% | 0.7709% | 3.759% | [25 empty] | 1183 | 549 | 3871 | 13.9355 | 0.13935 | 55.449 | 4.7763 | 53.253 | 2.1411 | 0.07686 | 0.89707 | 754.845 | 750.974 | 1.5678 | 0.37394 | 4428.1913 | 819.2983 | 3.292 | 3333 | 0.10205 | 0.049775 | 0.080337 | 5.819 | 5187 | 2.6593 | 5.2533 | 8.5838 | 0.35 | 462 | 0.40174 | 0.28122 | 138.6 | 125.6597 | 49.1231 | 174.7828 | 3.874 | 3.9732 | 0.1808 | 0.074012 | 8.3832 | [66 empty] | 1178 | 1992.2171 | [7 empty] | 1178 | 34.9069 | 0.24685 | 0.0012355 | 10.2851 | 10.5331 | 31.6 | 1.9568 | 0.023738 | 292.6984 | 30.7052 | 356.9841
1168 | 16851 | 547 | 29 | 460.027 | 81378.1596 | 27.2997 | 4829.2778 | 0.74371 | [21 empty] | 1168 | 63 | 2.3799 | 84 | 149.9335 | 27148.2835 | 27.319 | 4946.6108 | 0.76178 | [20 empty] | 1197 | 968.2241 | 171277.543 | 72.0828 | 16149.6159 | 1040.3069 | 187427.1589 | 93.07% | 91.38% | 28.8638 | 28.23% | 4.166% | 14.83% | [25 empty] | 1184 | 280 | 4172 | 15.0191 | 0.15019 | 28.28 | 2.436 | 27.16 | 1.092 | 0.0392 | 0.4536 | 813.54 | 809.368 | 1.6897 | 0.40302 | 4460.0691 | 848.437 | 2.485 | 4852 | 0.077035 | 0.037573 | 0.060455 | 5.768 | 4142 | 2.636 | 5.2072 | 8.3368 | 0.517 | 702 | 0.61043 | 0.4273 | 210.6 | 190.9375 | 72.5619 | 263.4993 | 5.8864 | 6.0372 | 0.27473 | 0.11246 | 12.7381 | [66 empty] | 1179 | 1316.7862 | [7 empty] | 1179 | 31.9596 | 0.26659 | 0.00070373 | 5.8866 | 6.1539 | 38.8507 | 0.9948 | 0.013521 | 167.5251 | 17.574 | 224.9582
1169 | 6909 | 340 | 33 | 325.38 | 57559.2858 | 47.0951 | 8331.0589 | 1.283 | [21 empty] | 1169 | 67 | 2.8336 | 98 | 189.8524 | 33683.9813 | 34.5925 | 6137.4615 | 0.94517 | [20 empty] | 1198 | 36.1815 | 6400.4588 | 85.0762 | 14838.459 | 121.2577 | 21238.9178 | 29.84% | 30.14% | 3.2708 | 6.262% | 0.2417% | 1.174% | [25 empty] | 1185 | 456 | 2148 | 7.7327 | 0.077327 | 46.056 | 3.9672 | 44.232 | 1.7784 | 0.06384 | 0.73598 | 418.86 | 416.712 | 0.86994 | 0.2075 | 2608.5941 | 471.3271 | 2.366 | 4929 | 0.073346 | 0.035774 | 0.058347 | 8.894 | 8607 | 4.0646 | 8.0293 | 13.0637 | 0.802 | 348 | 0.30261 | 0.21183 | 104.4 | 94.6528 | 112.5622 | 207.2149 | 2.9181 | 2.9928 | 0.13619 | 0.05575 | 6.3146 | [66 empty] | 1180 | 2195.2157 | [7 empty] | 1180 | 33.6235 | 0.24413 | 0.0012549 | 9.3425 | 9.5879 | 32.4867 | 1.6428 | 0.024113 | 265.8755 | 27.8913 | 327.9205
1170 | 3761 | 228 | 37 | 244.644 | 43277.1956 | 65.0476 | 11506.8321 | 1.7721 | [21 empty] | 1170 | 61 | 2.4225 | 102 | 147.773 | 31919.2403 | 26.9253 | 5815.9131 | 0.89565 | [20 empty] | 1199 | 1353.8221 | 239489.3078 | 105.4382 | 18542.7438 | 1459.2602 | 258032.0516 | 92.77% | 92.81% | 39.7369 | 98.32% | 3.315% | 16.27% | [25 empty] | 1186 | 322 | 1723 | 6.2028 | 0.062028 | 32.522 | 2.8014 | 31.234 | 1.2558 | 0.04508 | 0.52261 | 335.985 | 334.262 | 0.69781 | 0.16644 | 2052.4762 | 375.145 | 2.005 | 1935 | 0.062155 | 0.030316 | 0.04802 | 5.33 | 4103 | 2.4358 | 4.8118 | 7.723 | 0.718 | 460 | 0.4 | 0.28 | 138 | 125.1157 | 100.7726 | 225.8883 | 3.8572 | 3.956 | 0.18002 | 0.073692 | 8.3469 | [66 empty] | 1181 | 2219.3328 | [7 empty] | 1181 | 41.3182 | 0.27027 | 0.0012287 | 14.1213 | 14.3928 | 40.0862 | 0.8428 | 0.023609 | 401.872 | 42.1579 | 484.9825
1171 | 3613 | 460 | 37 | 493.58 | 87313.6403 | 136.6122 | 24166.521 | 3.7216 | [21 empty] | 1171 | 66 | 3.0536 | 81 | 201.5374 | 27425.3068 | 36.7216 | 4997.0864 | 0.76955 | [20 empty] | 1200 | 304.1846 | 53809.8453 | 90.7643 | 17785.8971 | 394.9489 | 71595.7424 | 77.02% | 75.16% | 11.0257 | 27.59% | 1.947% | 8.527% | [25 empty] | 1187 | 244 | 2963 | 10.6667 | 0.10667 | 24.644 | 2.1228 | 23.668 | 0.9516 | 0.03416 | 0.39821 | 577.785 | 574.822 | 1.2 | 0.28623 | 3213.5104 | 607.9304 | 2.533 | 2680 | 0.078523 | 0.038299 | 0.060666 | 10.895 | 6285 | 4.979 | 9.8358 | 16.0421 | 0.581 | 345 | 0.3 | 0.21 | 103.5 | 93.8368 | 81.5444 | 175.3812 | 2.8929 | 2.967 | 0.13502 | 0.055269 | 6.2602 | [66 empty] | 1182 | 2385.2808 | [7 empty] | 1182 | 36.5899 | 0.24721 | 0.0013557 | 11.7898 | 12.0384 | 34.1416 | 1.3688 | 0.026049 | 335.5208 | 35.1974 | 406.2547
1172 | 11472 | 122 | 43 | 152.134 | 26912.3007 | 13.2613 | 2345.9118 | 0.36127 | [21 empty] | 1172 | 68 | 2.9438 | 88 | 200.1763 | 30698.2858 | 36.4735 | 5593.4465 | 0.86139 | [20 empty] | 1201 | 1851.438 | 327516.9019 | 74.598 | 17940.4644 | 1926.036 | 345457.3663 | 96.13% | 94.81% | 53.2004 | 65.37% | 5.005% | 22.14% | [25 empty] | 1188 | 532 | 1659 | 5.9724 | 0.059724 | 53.732 | 4.6284 | 51.604 | 2.0748 | 0.07448 | 0.86131 | 323.505 | 321.846 | 0.67189 | 0.16026 | 2201.0135 | 387.0164 | 3.677 | 2325 | 0.11399 | 0.055596 | 0.090399 | 10.427 | 8424 | 4.7651 | 9.4133 | 14.9012 | 0.579 | 472 | 0.41043 | 0.2873 | 141.6 | 128.3796 | 81.2637 | 209.6433 | 3.9578 | 4.0592 | 0.18472 | 0.075614 | 8.5647 | [66 empty] | 1183 | 1984.7471 | [7 empty] | 1183 | 25.6683 | 0.1801 | 0.0014505 | 7.6394 | 7.8209 | 23.5239 | 1.3168 | 0.027871 | 217.4062 | 22.8067 | 265.0814
1173 | 7376 | 319 | 43 | 397.793 | 70369.0484 | 53.9307 | 9540.2723 | 1.4692 | [21 empty] | 1173 | 63 | 2.5092 | 101 | 158.0807 | 32642.5789 | 28.8034 | 5947.7106 | 0.91595 | [20 empty] | 1202 | 1867.7594 | 330404.1316 | 81.8289 | 18420.156 | 1949.5883 | 348824.2876 | 95.8% | 94.72% | 53.7189 | 116% | 6.638% | 30.66% | [25 empty] | 1189 | 665 | 3761 | 13.5395 | 0.13539 | 67.165 | 5.7855 | 64.505 | 2.5935 | 0.0931 | 1.08 | 733.395 | 729.634 | 1.5232 | 0.36331 | 4435.4588 | 811.2276 | 2.01 | 2326 | 0.06231 | 0.030391 | 0.049629 | 8.18 | 5002 | 3.7383 | 7.3847 | 11.8377 | 0.373 | 688 | 0.59826 | 0.41878 | 206.4 | 187.1296 | 52.3512 | 239.4808 | 5.769 | 5.9168 | 0.26925 | 0.11022 | 12.4841 | [66 empty] | 1184 | 2310.8515 | [7 empty] | 1184 | 31.6719 | 0.19763 | 0.0015633 | 11.6079 | 11.8071 | 27.7183 | 0.994 | 0.030038 | 330.3445 | 34.6544 | 393.7412
1174 | 21867 | 149 | 33 | 142.593 | 25224.5105 | 6.5209 | 1153.5423 | 0.17765 | [21 empty] | 1174 | 62 | 2.7441 | 80 | 170.1342 | 25445.1032 | 30.9997 | 4636.2792 | 0.71399 | [20 empty] | 1203 | 843.4076 | 149197.6768 | 82.0334 | 16285.5285 | 925.4411 | 165483.2053 | 91.14% | 90.16% | 25.4844 | 39.86% | 2.358% | 11.11% | [25 empty] | 1190 | 491 | 2187 | 7.8731 | 0.078731 | 49.591 | 4.2717 | 47.627 | 1.9149 | 0.06874 | 0.78805 | 426.465 | 424.278 | 0.88573 | 0.21126 | 2687.2357 | 485.0982 | 3.77 | 4831 | 0.11687 | 0.057002 | 0.090691 | 8.068 | 9388 | 3.6871 | 7.2836 | 11.7485 | 0.663 | 348 | 0.30261 | 0.21183 | 104.4 | 94.6528 | 93.0533 | 187.706 | 2.9181 | 2.9928 | 0.13619 | 0.05575 | 6.3146 | [66 empty] | 1185 | 1952.6466 | [7 empty] | 1185 | 41.6221 | 0.36906 | 0.0008049 | 5.7543 | 6.1242 | 55.6017 | 0.9464 | 0.015465 | 163.7605 | 17.1791 | 237.5031
1175 | 5043 | 426 | 39 | 481.806 | 85230.8355 | 95.5396 | 16900.8201 | 2.6027 | [21 empty] | 1175 | 65 | 2.6221 | 89 | 170.4345 | 29677.4036 | 31.0544 | 5407.4345 | 0.83274 | [20 empty] | 1204 | 997.3027 | 176421.5092 | 93.014 | 16501.3897 | 1090.3167 | 192922.8989 | 91.47% | 91.45% | 29.7101 | 35.81% | 2.121% | 9.912% | [25 empty] | 1191 | 393 | 2814 | 10.1303 | 0.1013 | 39.693 | 3.4191 | 38.121 | 1.5327 | 0.05502 | 0.63155 | 548.73 | 545.916 | 1.1397 | 0.27183 | 3214.3036 | 595.5966 | 4.453 | 3020 | 0.13804 | 0.067329 | 0.1084 | 4.55 | 9063 | 2.0793 | 4.1076 | 6.716 | 0.671 | 540 | 0.46957 | 0.3287 | 162 | 146.875 | 94.1761 | 241.051 | 4.528 | 4.644 | 0.21133 | 0.086508 | 9.7986 | [66 empty] | 1186 | 1833.3089 | [7 empty] | 1186 | 38.6556 | 0.31712 | 0.00064564 | 7.6063 | 7.9241 | 47.8246 | 0.802 | 0.012406 | 216.465 | 22.708 | 287.812
1176 | 8098 | 112 | 28 | 90.944 | 16087.8717 | 11.2304 | 1986.6475 | 0.30594 | [21 empty] | 1176 | 72 | 3.0736 | 88 | 221.3023 | 32504.0673 | 40.3229 | 5922.4728 | 0.91206 | [20 empty] | 1205 | 186.0347 | 32909.2834 | 76.3954 | 17737.928 | 262.43 | 50647.2114 | 70.89% | 64.98% | 7.7997 | 11.03% | 1.144% | 4.911% | [25 empty] | 1192 | 650 | 2521 | 9.0755 | 0.090755 | 65.65 | 5.655 | 63.05 | 2.535 | 0.091 | 1.0309 | 491.595 | 489.074 | 1.021 | 0.24353 | 3178.4553 | 566.7481 | 4.694 | 2113 | 0.14551 | 0.070973 | 0.11334 | 7.65 | 4593 | 3.4961 | 6.9063 | 11.1674 | 0.383 | 630 | 0.54783 | 0.38348 | 189 | 171.3541 | 53.7547 | 225.1089 | 5.2827 | 5.418 | 0.24655 | 0.10093 | 11.4317 | [66 empty] | 1187 | 2002.0934 | [7 empty] | 1187 | 41.3224 | 0.36618 | 0.0011103 | 5.7047 | 6.072 | 54.855 | 1.0132 | 0.021333 | 162.3488 | 17.031 | 235.2693
1177 | 5894 | 44 | 49 | 62.524 | 11060.4118 | 10.6081 | 1876.5544 | 0.28899 | [21 empty] | 1177 | 66 | 2.4872 | 82 | 164.1561 | 27763.8908 | 29.9104 | 5058.7788 | 0.77905 | [20 empty] | 1206 | 330.2178 | 58415.0848 | 76.3234 | 16885.143 | 406.5412 | 75300.2278 | 81.23% | 77.58% | 11.5962 | 16.23% | 0.8718% | 4.165% | [25 empty] | 1193 | 259 | 1781 | 6.4115 | 0.064115 | 26.159 | 2.2533 | 25.123 | 1.0101 | 0.03626 | 0.41052 | 347.295 | 345.514 | 0.7213 | 0.17204 | 2047.7604 | 379.7293 | 4.084 | 3458 | 0.1266 | 0.06175 | 0.098368 | 5.356 | 10415 | 2.4477 | 4.8353 | 7.896 | 0.618 | 798 | 0.69391 | 0.48574 | 239.4 | 217.0486 | 86.7374 | 303.786 | 6.6914 | 6.8628 | 0.3123 | 0.12784 | 14.4801 | [66 empty] | 1188 | 1257.4126 | [7 empty] | 1188 | 32.097 | 0.24629 | 0.00062166 | 7.8047 | 8.0517 | 33.5625 | 1.4708 | 0.011945 | 222.1119 | 23.3004 | 280.4576
1178 | 21793 | 282 | 50 | 408.9 | 72333.8619 | 18.7629 | 3319.1328 | 0.51115 | [21 empty] | 1178 | 65 | 2.3235 | 99 | 151.0265 | 33011.9433 | 27.5181 | 6015.0114 | 0.92631 | [20 empty] | 1207 | 251.4129 | 44474.6063 | 87.5424 | 18015.0831 | 338.9553 | 62489.6894 | 74.17% | 71.17% | 9.6234 | 14.19% | 0.7957% | 3.687% | [25 empty] | 1194 | 267 | 3243 | 11.6747 | 0.11675 | 26.967 | 2.3229 | 25.899 | 1.0413 | 0.03738 | 0.42693 | 632.385 | 629.142 | 1.3134 | 0.31327 | 3515.1717 | 664.3385 | 4.009 | 3418 | 0.12428 | 0.060616 | 0.098137 | 5.104 | 7437 | 2.3325 | 4.6078 | 7.5199 | 0.804 | 812 | 0.70609 | 0.49426 | 243.6 | 220.8564 | 112.8429 | 333.6993 | 6.8088 | 6.9832 | 0.31778 | 0.13008 | 14.7342 | [66 empty] | 1189 | 2751.0923 | [7 empty] | 1189 | 50.0666 | 0.39281 | 0.0014093 | 11.3764 | 11.7706 | 60.0394 | 0.804 | 0.027079 | 323.7564 | 33.9633 | 418.5901
1179 | 12551 | 133 | 36 | 138.852 | 24562.7327 | 11.063 | 1957.0339 | 0.30138 | [21 empty] | 1179 | 64 | 2.7672 | 89 | 177.0994 | 29220.8282 | 32.2688 | 5324.2432 | 0.81993 | [20 empty] | 1208 | 81.3387 | 14388.7129 | 79.278 | 17652.6495 | 160.6167 | 32041.3624 | 50.64% | 44.91% | 4.9344 | 6.655% | 0.6824% | 2.95% | [25 empty] | 1195 | 579 | 2865 | 10.3139 | 0.10314 | 58.479 | 5.0373 | 56.163 | 2.2581 | 0.08106 | 0.93624 | 558.675 | 555.81 | 1.1603 | 0.27676 | 3453.2561 | 626.9785 | 4.407 | 3768 | 0.13662 | 0.066634 | 0.10881 | 9.366 | 5098 | 4.2803 | 8.4554 | 13.757 | 0.746 | 362 | 0.31478 | 0.22035 | 108.6 | 98.4606 | 104.7025 | 203.1631 | 3.0354 | 3.1132 | 0.14167 | 0.057992 | 6.5687 | [66 empty] | 1190 | 2531.1725 | [7 empty] | 1190 | 58.5047 | 0.54562 | 0.00081951 | 5.7543 | 6.3008 | 81.7426 | 1.508 | 0.015746 | 163.7605 | 17.1791 | 264.206
1180 | 8625 | 229 | 39 | 258.999 | 45816.5759 | 30.0289 | 5312.0668 | 0.81806 | [21 empty] | 1180 | 60 | 2.5107 | 94 | 150.6432 | 28933.5447 | 27.4483 | 5271.8981 | 0.81187 | [20 empty] | 1209 | 546.8248 | 96732.5759 | 104.7304 | 15584.6458 | 651.5552 | 112317.2218 | 83.93% | 86.12% | 17.2969 | 37.22% | 1.33% | 6.356% | [25 empty] | 1196 | 438 | 3166 | 11.3975 | 0.11398 | 44.238 | 3.8106 | 42.486 | 1.7082 | 0.06132 | 0.69598 | 617.37 | 614.204 | 1.2822 | 0.30584 | 3607.715 | 667.3509 | 3.358 | 3455 | 0.1041 | 0.050773 | 0.081491 | 10.717 | 4031 | 4.8977 | 9.6751 | 15.4221 | 0.58 | 790 | 0.68696 | 0.48087 | 237 | 214.8726 | 81.4041 | 296.2767 | 6.6243 | 6.794 | 0.30917 | 0.12656 | 14.335 | [66 empty] | 1191 | 1849.2324 | [7 empty] | 1191 | 30.1785 | 0.213 | 0.0010545 | 8.9291 | 9.1432 | 26.8756 | 1.7812 | 0.020261 | 254.1111 | 26.6572 | 309.4454
1181 | 20006 | 624 | 27 | 488.592 | 86431.2698 | 24.4223 | 4320.2674 | 0.66532 | [21 empty] | 1181 | 67 | 2.5298 | 101 | 169.4939 | 34715.1236 | 30.883 | 6325.343 | 0.9741 | [20 empty] | 1210 | 517.9285 | 91620.8597 | 100.0887 | 15302.1608 | 618.0172 | 106923.0205 | 83.8% | 85.69% | 16.4661 | 40.58% | 2.687% | 11.38% | [25 empty] | 1197 | 562 | 3487 | 12.5531 | 0.12553 | 56.762 | 4.8894 | 54.514 | 2.1918 | 0.07868 | 0.89695 | 679.965 | 676.478 | 1.4122 | 0.33684 | 4053.9822 | 744.2259 | 2.357 | 4802 | 0.073067 | 0.035638 | 0.056771 | 5.681 | 6011 | 2.5962 | 5.1287 | 8.3187 | 0.389 | 856 | 0.74435 | 0.52104 | 256.8 | 232.824 | 54.5969 | 287.4209 | 7.1777 | 7.3616 | 0.335 | 0.13713 | 15.5326 | [66 empty] | 1192 | 2195.5544 | [7 empty] | 1192 | 48.8232 | 0.39118 | 0.00094467 | 10.4173 | 10.8095 | 55.2432 | 1.8776 | 0.018151 | 296.463 | 31.1001 | 384.702
1182 | 6769 | 241 | 29 | 202.681 | 35853.9972 | 29.9425 | 5296.7938 | 0.81571 | [21 empty] | 1182 | 67 | 2.5047 | 101 | 167.8131 | 34715.1236 | 30.5767 | 6325.343 | 0.9741 | [20 empty] | 1211 | 345.757 | 61163.9447 | 79.6641 | 16357.4823 | 425.4211 | 77521.4269 | 81.27% | 78.9% | 11.9383 | 13.39% | 0.8871% | 3.756% | [25 empty] | 1198 | 526 | 1650 | 5.94 | 0.0594 | 53.126 | 4.5762 | 51.022 | 2.0514 | 0.07364 | 0.86054 | 321.75 | 320.1 | 0.66825 | 0.15939 | 2179.7235 | 381.4158 | 2.509 | 2820 | 0.077779 | 0.037936 | 0.061077 | 8.427 | 4256 | 3.8511 | 7.6077 | 12.0887 | 0.842 | 747 | 0.64957 | 0.4547 | 224.1 | 203.177 | 118.1762 | 321.3533 | 6.2638 | 6.4242 | 0.29234 | 0.11967 | 13.5547 | [66 empty] | 1193 | 1537.5847 | [7 empty] | 1193 | 34.5557 | 0.21064 | 0.00066738 | 13.1953 | 13.4066 | 27.1173 | 1.6336 | 0.012823 | 375.5198 | 39.3934 | 443.677
1183 | 17546 | 68 | 51 | 100.572 | 17791.052 | 5.7319 | 1013.9663 | 0.15615 | [21 empty] | 1183 | 72 | 2.6915 | 85 | 193.7882 | 31395.9741 | 35.3096 | 5720.5703 | 0.88097 | [20 empty] | 1212 | 1498.8147 | 265138.3095 | 84.9272 | 16373.472 | 1583.7419 | 281511.7815 | 94.64% | 94.18% | 43.3528 | 75.43% | 3.425% | 15.97% | [25 empty] | 1199 | 263 | 3186 | 11.4695 | 0.1147 | 26.563 | 2.2881 | 25.511 | 1.0257 | 0.03682 | 0.42843 | 621.27 | 618.084 | 1.2903 | 0.30777 | 3454.0215 | 652.7708 | 2.014 | 4074 | 0.062434 | 0.030452 | 0.048601 | 9.385 | 4168 | 4.2889 | 8.4726 | 13.8188 | 0.747 | 751 | 0.65304 | 0.45713 | 225.3 | 204.265 | 104.8428 | 309.1078 | 6.2973 | 6.4586 | 0.2939 | 0.12031 | 13.6273 | [66 empty] | 1194 | 2028.6545 | [7 empty] | 1194 | 31.8134 | 0.17877 | 0.0012152 | 13.4268 | 13.6068 | 22.0982 | 1.6036 | 0.023349 | 382.1078 | 40.0846 | 445.9175
1184 | 18964 | 347 | 31 | 311.953 | 55184.0675 | 16.4497 | 2909.9382 | 0.44813 | [21 empty] | 1184 | 67 | 2.5727 | 85 | 172.3702 | 29215.6981 | 31.4071 | 5323.3085 | 0.81979 | [20 empty] | 1213 | 532.7953 | 94250.7767 | 59.2202 | 16285.5285 | 592.0155 | 110536.3053 | 90% | 85.27% | 17.0226 | 27.15% | 2.11% | 9.318% | [25 empty] | 1200 | 336 | 2324 | 8.3663 | 0.083663 | 33.936 | 2.9232 | 32.592 | 1.3104 | 0.04704 | 0.54466 | 453.18 | 450.856 | 0.94122 | 0.2245 | 2664.5626 | 492.4339 | 2.4 | 4272 | 0.0744 | 0.036288 | 0.05846 | 8.754 | 10846 | 4.0006 | 7.9029 | 12.9292 | 0.341 | 469 | 0.40783 | 0.28548 | 140.7 | 127.5636 | 47.86 | 175.4236 | 3.9327 | 4.0334 | 0.18354 | 0.075134 | 8.5102 | [66 empty] | 1195 | 2646.9822 | [7 empty] | 1195 | 56.7865 | 0.52476 | 0.0010736 | 5.9858 | 6.5117 | 77.2983 | 1.7628 | 0.020628 | 170.3486 | 17.8702 | 267.3005
1185 | 11380 | 409 | 51 | 604.911 | 107007.945 | 53.1556 | 9403.1586 | 1.4481 | [21 empty] | 1185 | 66 | 2.9438 | 92 | 194.2905 | 31149.7311 | 35.4011 | 5675.7031 | 0.87406 | [20 empty] | 1214 | 275.5509 | 48744.5885 | 100.6355 | 16256.214 | 376.1864 | 65000.8025 | 73.25% | 74.99% | 10.0101 | 19.02% | 1.167% | 5.296% | [25 empty] | 1201 | 600 | 2370 | 8.5319 | 0.085319 | 60.6 | 5.22 | 58.2 | 2.34 | 0.084 | 0.966 | 462.15 | 459.78 | 0.95985 | 0.22894 | 2977.8766 | 532.077 | 2.701 | 4591 | 0.083731 | 0.040839 | 0.065833 | 6.506 | 6332 | 2.9732 | 5.8735 | 9.5738 | 0.643 | 630 | 0.54783 | 0.38348 | 189 | 171.3541 | 90.2462 | 261.6003 | 5.2827 | 5.418 | 0.24655 | 0.10093 | 11.4317 | [66 empty] | 1196 | 2010.9897 | [7 empty] | 1196 | 41.1845 | 0.28095 | 0.0011864 | 13.063 | 13.3452 | 39.6985 | 1.3432 | 0.022795 | 371.7552 | 38.9985 | 451.8182
1186 | 10771 | 573 | 37 | 614.829 | 108762.4259 | 57.0819 | 10097.7092 | 1.555 | [21 empty] | 1186 | 65 | 2.4052 | 83 | 156.3401 | 27676.6798 | 28.4863 | 5042.8884 | 0.7766 | [20 empty] | 1215 | 74.0354 | 13096.7681 | 100.1682 | 17268.8962 | 174.2037 | 30365.6643 | 42.5% | 43.13% | 4.6763 | 8.999% | 0.8218% | 3.554% | [25 empty] | 1202 | 652 | 3896 | 14.0255 | 0.14025 | 65.852 | 5.6724 | 63.244 | 2.5428 | 0.09128 | 1.038 | 759.72 | 755.824 | 1.5779 | 0.37635 | 4556.786 | 835.7676 | 3.305 | 2063 | 0.10246 | 0.049972 | 0.080604 | 6.22 | 5405 | 2.8425 | 5.6153 | 8.9227 | 0.496 | 624 | 0.54261 | 0.37983 | 187.2 | 169.7222 | 69.6145 | 239.3367 | 5.2324 | 5.3664 | 0.2442 | 0.099965 | 11.3228 | [66 empty] | 1197 | 2927.4473 | [7 empty] | 1197 | 56.1513 | 0.42495 | 0.0013067 | 14.1544 | 14.5806 | 64.6437 | 0.9428 | 0.025106 | 402.8132 | 42.2566 | 510.6814
1187 | 6118 | 244 | 37 | 261.812 | 46314.1918 | 42.7937 | 7570.1523 | 1.1658 | [21 empty] | 1187 | 64 | 2.2771 | 100 | 145.7375 | 32832.3912 | 26.5544 | 5982.2958 | 0.92127 | [20 empty] | 1216 | 326.9967 | 57845.2705 | 87.7395 | 14270.824 | 414.7361 | 72116.0944 | 78.84% | 80.21% | 11.1059 | 22.37% | 0.8618% | 4.063% | [25 empty] | 1203 | 366 | 4190 | 15.0839 | 0.15084 | 36.966 | 3.1842 | 35.502 | 1.4274 | 0.05124 | 0.58011 | 817.05 | 812.86 | 1.6969 | 0.40475 | 4563.1434 | 860.9217 | 4.497 | 2949 | 0.13941 | 0.067995 | 0.10791 | 9.634 | 10478 | 4.4027 | 8.6974 | 14.1593 | 0.666 | 648 | 0.56348 | 0.39443 | 194.4 | 176.25 | 93.4743 | 269.7243 | 5.4336 | 5.5728 | 0.25359 | 0.10381 | 11.7583 | [66 empty] | 1198 | 1410.5985 | [7 empty] | 1198 | 32.4042 | 0.19778 | 0.00061829 | 12.352 | 12.5504 | 27.7008 | 1.0036 | 0.01188 | 351.5204 | 36.8758 | 417.1125
1188 | 17004 | 101 | 30 | 87.87 | 15544.0852 | 5.1676 | 914.1429 | 0.14078 | [21 empty] | 1188 | 67 | 2.9043 | 85 | 194.5908 | 29215.6981 | 35.4558 | 5323.3085 | 0.81979 | [20 empty] | 1217 | 699.2328 | 123693.3466 | 97.7861 | 14497.345 | 797.0189 | 138190.6916 | 87.73% | 89.51% | 21.2814 | 45.42% | 1.55% | 7.494% | [25 empty] | 1204 | 466 | 1582 | 5.6952 | 0.056952 | 47.066 | 4.0542 | 45.202 | 1.8174 | 0.06524 | 0.75352 | 308.49 | 306.908 | 0.64071 | 0.15282 | 2051.7222 | 361.5934 | 3.977 | 4839 | 0.12329 | 0.060132 | 0.09549 | 5.719 | 4878 | 2.6136 | 5.163 | 8.364 | 0.862 | 489 | 0.42522 | 0.29765 | 146.7 | 133.0034 | 120.9833 | 253.9867 | 4.1004 | 4.2054 | 0.19137 | 0.078338 | 8.8732 | [66 empty] | 1199 | 3222.1863 | [7 empty] | 1199 | 69.7887 | 0.58745 | 0.0011939 | 12.4181 | 13.0068 | 91.4645 | 0.8056 | 0.022939 | 353.4027 | 37.0733 | 482.769
1189 | 5950 | 330 | 40 | 382.8 | 67716.8068 | 64.3361 | 11380.9759 | 1.7527 | [21 empty] | 1189 | 63 | 2.8536 | 96 | 179.777 | 31026.6097 | 32.7567 | 5653.2695 | 0.8706 | [20 empty] | 1218 | 404.9394 | 71633.2438 | 97.0705 | 15446.0683 | 502.0099 | 87079.3121 | 80.66% | 82.26% | 13.4102 | 30.09% | 2.194% | 9.735% | [25 empty] | 1205 | 449 | 3968 | 14.2847 | 0.14285 | 45.349 | 3.9063 | 43.553 | 1.7511 | 0.06286 | 0.71391 | 773.76 | 769.792 | 1.607 | 0.38331 | 4425.4122 | 827.3757 | 2.24 | 3394 | 0.06944 | 0.033869 | 0.054055 | 10.095 | 5526 | 4.6134 | 9.1135 | 14.4814 | 0.408 | 769 | 0.6687 | 0.46809 | 230.7 | 209.1608 | 57.2635 | 266.4244 | 6.4482 | 6.6134 | 0.30095 | 0.12319 | 13.9539 | [66 empty] | 1200 | 1620.8606 | [7 empty] | 1200 | 35.552 | 0.28274 | 0.00087085 | 7.7551 | 8.0387 | 41.6054 | 0.96 | 0.016733 | 220.7002 | 23.1523 | 286.4347
1190 | 6069 | 527 | 42 | 641.886 | 113548.7729 | 105.7647 | 18709.6347 | 2.8813 | [21 empty] | 1190 | 71 | 2.4579 | 98 | 174.5092 | 35694.9653 | 31.7968 | 6503.8772 | 1.0016 | [20 empty] | 1219 | 109.0847 | 19296.9375 | 92.5176 | 16109.6416 | 201.6023 | 35406.5791 | 54.11% | 54.5% | 5.4526 | 7.661% | 0.6116% | 2.507% | [25 empty] | 1206 | 296 | 1878 | 6.7607 | 0.067607 | 29.896 | 2.5752 | 28.712 | 1.1544 | 0.04144 | 0.4733 | 366.21 | 364.332 | 0.76059 | 0.18141 | 2179.5761 | 401.5829 | 2.494 | 2242 | 0.077314 | 0.037709 | 0.060636 | 5.164 | 5968 | 2.3599 | 4.6619 | 7.5524 | 0.824 | 395 | 0.34348 | 0.24043 | 118.5 | 107.4363 | 115.6499 | 223.0862 | 3.3122 | 3.397 | 0.15458 | 0.063279 | 7.1675 | [66 empty] | 1201 | 3379.6514 | [7 empty] | 1201 | 78.024 | 0.69665 | 0.00088809 | 10.4173 | 11.1149 | 107.9389 | 1.0804 | 0.017064 | 296.463 | 31.1001 | 436.5994
1191 | 14676 | 216 | 47 | 294.408 | 52080.3805 | 20.0605 | 3548.6768 | 0.5465 | [21 empty] | 1191 | 62 | 2.7965 | 84 | 173.3849 | 26717.3583 | 31.592 | 4868.0932 | 0.74969 | [20 empty] | 1220 | 712.5409 | 126047.5284 | 86.3961 | 16285.5285 | 798.9369 | 142333.0569 | 89.19% | 88.56% | 21.9193 | 28.24% | 1.593% | 7.434% | [25 empty] | 1207 | 477 | 1800 | 6.4799 | 0.064799 | 48.177 | 4.1499 | 46.269 | 1.8603 | 0.06678 | 0.76606 | 351 | 349.2 | 0.729 | 0.17388 | 2285.7832 | 407.8833 | 2.758 | 4774 | 0.085498 | 0.041701 | 0.066138 | 8.838 | 10450 | 4.039 | 7.9788 | 13.0213 | 0.742 | 791 | 0.68783 | 0.48148 | 237.3 | 215.1446 | 104.1411 | 319.2857 | 6.6327 | 6.8026 | 0.30956 | 0.12672 | 14.3531 | [66 empty] | 1202 | 3916.4734 | [7 empty] | 1202 | 78.5283 | 0.70248 | 0.0014599 | 10.3181 | 11.0221 | 107.8598 | 1.322 | 0.028051 | 293.6395 | 30.8039 | 433.6533
1192 | 9660 | 592 | 32 | 549.376 | 97183.8779 | 56.8712 | 10060.4429 | 1.5493 | [21 empty] | 1192 | 64 | 2.8797 | 100 | 184.3014 | 32832.3912 | 33.581 | 5982.2958 | 0.92127 | [20 empty] | 1221 | 459.7602 | 81330.9569 | 88.6944 | 18121.6812 | 548.4545 | 99452.6381 | 83.83% | 81.78% | 15.3157 | 24.72% | 1.609% | 7.764% | [25 empty] | 1208 | 665 | 2904 | 10.4543 | 0.10454 | 67.165 | 5.7855 | 64.505 | 2.5935 | 0.0931 | 1.0673 | 566.28 | 563.376 | 1.1761 | 0.28053 | 3574.2924 | 641.9673 | 2.345 | 2214 | 0.072695 | 0.035456 | 0.057617 | 7.687 | 5077 | 3.513 | 6.9397 | 11.1659 | 0.435 | 682 | 0.59304 | 0.41513 | 204.6 | 185.4976 | 61.053 | 246.5507 | 5.7187 | 5.8652 | 0.2669 | 0.10926 | 12.3752 | [66 empty] | 1203 | 2996.5176 | [7 empty] | 1203 | 56.7379 | 0.46995 | 0.0015701 | 10.715 | 11.1865 | 68.2957 | 1.7988 | 0.030168 | 304.9333 | 31.9887 | 407.0466
1193 | 13352 | 219 | 35 | 222.285 | 39321.9185 | 16.6481 | 2945.0209 | 0.45353 | [21 empty] | 1193 | 69 | 2.6805 | 83 | 184.9546 | 29379.8601 | 33.7 | 5353.22 | 0.8244 | [20 empty] | 1222 | 777.1482 | 137476.4818 | 90.5615 | 19587.4054 | 867.7098 | 157063.8873 | 89.56% | 87.53% | 24.1878 | 20.91% | 2.214% | 8.946% | [25 empty] | 1209 | 483 | 4087 | 14.7131 | 0.14713 | 48.783 | 4.2021 | 46.851 | 1.8837 | 0.06762 | 0.79067 | 796.965 | 792.878 | 1.6552 | 0.3948 | 4579.6761 | 854.9447 | 2.691 | 3095 | 0.083421 | 0.040688 | 0.066443 | 6.319 | 7439 | 2.8878 | 5.7047 | 9.2073 | 0.805 | 457 | 0.39739 | 0.27817 | 137.1 | 124.2997 | 112.9832 | 237.283 | 3.832 | 3.9302 | 0.17885 | 0.073211 | 8.2925 | [66 empty] | 1204 | 2218.3093 | [7 empty] | 1204 | 51.8303 | 0.44951 | 0.00059281 | 8.0858 | 8.5359 | 65.8736 | 1.5908 | 0.01139 | 230.1117 | 24.1396 | 321.7271
1194 | 15589 | 93 | 50 | 134.85 | 23854.7842 | 8.6503 | 1530.2318 | 0.23566 | [21 empty] | 1194 | 66 | 3.0529 | 82 | 201.4924 | 27763.8908 | 36.7134 | 5058.7788 | 0.77905 | [20 empty] | 1223 | 218.341 | 38624.2276 | 89.2811 | 17101.0042 | 307.6221 | 55725.2318 | 70.98% | 69.31% | 8.5817 | 17.88% | 0.7333% | 3.599% | [25 empty] | 1210 | 621 | 1924 | 6.9263 | 0.069263 | 62.721 | 5.4027 | 60.237 | 2.4219 | 0.08694 | 0.99733 | 375.18 | 373.256 | 0.77922 | 0.18586 | 2554.917 | 448.4284 | 2.797 | 4979 | 0.086707 | 0.042291 | 0.067707 | 4.185 | 4192 | 1.9125 | 3.7781 | 6.0941 | 0.365 | 349 | 0.30348 | 0.21243 | 104.7 | 94.9247 | 51.2284 | 146.1532 | 2.9264 | 3.0014 | 0.13658 | 0.05591 | 6.3328 | [66 empty] | 1205 | 2266.6598 | [7 empty] | 1205 | 39.3858 | 0.26579 | 0.0014869 | 12.7158 | 12.983 | 39.1379 | 0.896 | 0.028569 | 361.8731 | 37.9619 | 439.8974
1195 | 5198 | 474 | 34 | 467.364 | 82676.0651 | 89.9123 | 15905.3607 | 2.4494 | [21 empty] | 1195 | 71 | 2.6863 | 102 | 190.7244 | 37151.9027 | 34.7513 | 6769.3415 | 1.0425 | [20 empty] | 1224 | 712.8627 | 126104.454 | 83.6424 | 17567.371 | 796.5051 | 143671.8249 | 89.5% | 87.77% | 22.1255 | 40.05% | 2.833% | 13.38% | [25 empty] | 1211 | 322 | 2165 | 7.7939 | 0.077939 | 32.522 | 2.8014 | 31.234 | 1.2558 | 0.04508 | 0.51584 | 422.175 | 420.01 | 0.87682 | 0.20914 | 2496.4021 | 462.3089 | 4.821 | 4616 | 0.14945 | 0.072893 | 0.11583 | 8.685 | 10953 | 3.969 | 7.8406 | 12.5058 | 0.806 | 313 | 0.27217 | 0.19052 | 93.9 | 85.1331 | 113.1236 | 198.2566 | 2.6246 | 2.6918 | 0.12249 | 0.050143 | 5.6795 | [66 empty] | 1206 | 1550.6552 | [7 empty] | 1206 | 29.4116 | 0.23261 | 0.00070373 | 6.5315 | 6.7648 | 33.3507 | 0.9976 | 0.013521 | 185.8776 | 19.4993 | 239.7386
1196 | 6699 | 78 | 43 | 97.266 | 17206.225 | 14.5195 | 2568.4766 | 0.39555 | [21 empty] | 1196 | 67 | 2.2462 | 97 | 150.4968 | 33340.2672 | 27.4216 | 6074.8344 | 0.93552 | [20 empty] | 1225 | 287.8798 | 50925.5544 | 76.2353 | 14998.3562 | 364.1151 | 65923.9105 | 79.06% | 77.25% | 10.1523 | 19.51% | 1.878% | 7.708% | [25 empty] | 1212 | 351 | 1973 | 7.1027 | 0.071027 | 35.451 | 3.0537 | 34.047 | 1.3689 | 0.04914 | 0.56651 | 384.735 | 382.762 | 0.79906 | 0.19059 | 2333.7188 | 428.2688 | 4.484 | 3899 | 0.139 | 0.067798 | 0.10915 | 10.398 | 6403 | 4.7519 | 9.3871 | 15.3197 | 0.778 | 467 | 0.40609 | 0.28426 | 140.1 | 127.0196 | 109.1937 | 236.2134 | 3.9159 | 4.0162 | 0.18276 | 0.074813 | 8.474 | [66 empty] | 1207 | 1673.1603 | [7 empty] | 1207 | 40.6528 | 0.27572 | 0.0006745 | 13.0796 | 13.3559 | 39.8666 | 1.1032 | 0.01296 | 372.2257 | 39.0479 | 452.2564
1197 | 4933 | 498 | 29 | 418.818 | 74088.3428 | 84.9013 | 15018.9221 | 2.3129 | [21 empty] | 1197 | 60 | 2.3127 | 101 | 138.76 | 31088.1704 | 25.2831 | 5664.4863 | 0.87233 | [20 empty] | 1226 | 1574.0927 | 278454.8884 | 96.394 | 17841.8611 | 1670.4867 | 296296.7496 | 94.23% | 93.98% | 45.6297 | 94.38% | 6.584% | 29.27% | [25 empty] | 1213 | 380 | 4121 | 14.8355 | 0.14835 | 38.38 | 3.306 | 36.86 | 1.482 | 0.0532 | 0.61446 | 803.595 | 799.474 | 1.669 | 0.39809 | 4510.4292 | 850.0983 | 2.222 | 3190 | 0.068882 | 0.033597 | 0.053755 | 5.602 | 7186 | 2.5601 | 5.0574 | 8.2283 | 0.489 | 399 | 0.34696 | 0.24287 | 119.7 | 108.5243 | 68.632 | 177.1563 | 3.3457 | 3.4314 | 0.15615 | 0.06392 | 7.2401 | [66 empty] | 1208 | 1788.2687 | [7 empty] | 1208 | 32.05 | 0.20583 | 0.0010882 | 11.2772 | 11.4841 | 29.2779 | 0.938 | 0.020909 | 320.9329 | 33.6671 | 384.8369
1198 | 19378 | 53 | 40 | 61.48 | 10875.7296 | 3.1727 | 561.2411 | 0.086431 | [21 empty] | 1198 | 64 | 2.5589 | 87 | 163.7726 | 28564.1803 | 29.8405 | 5204.5973 | 0.80151 | [20 empty] | 1227 | 357.9533 | 63321.4555 | 78.9458 | 16975.7514 | 436.8991 | 80297.2069 | 81.93% | 78.86% | 12.3658 | 29.35% | 0.9929% | 4.776% | [25 empty] | 1214 | 589 | 2141 | 7.7075 | 0.077075 | 59.489 | 5.1243 | 57.133 | 2.2971 | 0.08246 | 0.94534 | 417.495 | 415.354 | 0.8671 | 0.20682 | 2738.0999 | 486.2618 | 4.973 | 2382 | 0.15416 | 0.075192 | 0.12249 | 6.2 | 8700 | 2.8334 | 5.5972 | 8.9724 | 0.524 | 606 | 0.52696 | 0.36887 | 181.8 | 164.8263 | 73.5444 | 238.3707 | 5.0814 | 5.2116 | 0.23716 | 0.097081 | 10.9962 | [66 empty] | 1209 | 2649.7672 | [7 empty] | 1209 | 38.4919 | 0.31508 | 0.0015315 | 7.5567 | 7.8733 | 46.3369 | 1.0764 | 0.029426 | 215.0533 | 22.5599 | 285.0559
1199 | 4104 | 336 | 50 | 487.2 | 86185.0269 | 118.7135 | 21000.2502 | 3.234 | [21 empty] | 1199 | 71 | 2.8587 | 98 | 202.9695 | 35694.9653 | 36.9825 | 6503.8772 | 1.0016 | [20 empty] | 1228 | 19.9609 | 3531.0542 | 103.2214 | 16461.4154 | 123.1823 | 19992.4697 | 16.2% | 17.66% | 3.0788 | 5.544% | 0.3057% | 1.35% | [25 empty] | 1215 | 397 | 2130 | 7.6679 | 0.076679 | 40.097 | 3.4539 | 38.509 | 1.5483 | 0.05558 | 0.64155 | 415.35 | 413.22 | 0.86265 | 0.20576 | 2532.2813 | 461.6343 | 3.597 | 3631 | 0.11151 | 0.054387 | 0.087562 | 7.545 | 9174 | 3.4481 | 6.8115 | 10.8302 | 0.342 | 753 | 0.65478 | 0.45835 | 225.9 | 204.809 | 48.0003 | 252.8093 | 6.3141 | 6.4758 | 0.29469 | 0.12063 | 13.6636 | [66 empty] | 1210 | 1706.4153 | [7 empty] | 1210 | 32.8243 | 0.27694 | 0.00072096 | 5.7709 | 6.0485 | 39.9976 | 1.1188 | 0.013853 | 164.2311 | 17.2285 | 222.5898
1200 | 15754 | 483 | 30 | 420.21 | 74334.5857 | 26.6732 | 4718.4579 | 0.72664 | [21 empty] | 1200 | 71 | 2.4609 | 94 | 174.7222 | 34238.0279 | 31.8356 | 6238.4128 | 0.96072 | [20 empty] | 1229 | 175.3926 | 31026.7223 | 79.9948 | 17578.0308 | 255.3874 | 48604.7531 | 68.68% | 63.83% | 7.4851 | 18.27% | 0.8224% | 3.853% | [25 empty] | 1216 | 475 | 2461 | 8.8595 | 0.088595 | 47.975 | 4.1325 | 46.075 | 1.8525 | 0.0665 | 0.7543 | 479.895 | 477.434 | 0.9967 | 0.23773 | 2943.1351 | 535.7084 | 4.548 | 3341 | 0.14099 | 0.068766 | 0.11216 | 9.351 | 4902 | 4.2734 | 8.4419 | 13.7012 | 0.795 | 739 | 0.64261 | 0.44983 | 221.7 | 201.0011 | 111.5797 | 312.5808 | 6.1967 | 6.3554 | 0.28921 | 0.11839 | 13.4095 | [66 empty] | 1211 | 1637.9699 | [7 empty] | 1211 | 35.6543 | 0.31321 | 0.00081127 | 5.1756 | 5.4896 | 42.4377 | 1.9284 | 0.015588 | 147.2903 | 15.4513 | 207.1233
1201 | 4144 | 703 | 33 | 672.771 | 119012.288 | 162.3482 | 28719.1815 | 4.4228 | [21 empty] | 1201 | 66 | 2.1758 | 102 | 143.6019 | 34535.5715 | 26.1653 | 6292.6273 | 0.96906 | [20 empty] | 1230 | 1006.9169 | 178122.2424 | 83.7926 | 16117.6365 | 1090.7095 | 194239.8789 | 92.32% | 91.7% | 29.9129 | 54.86% | 4.045% | 19.13% | [25 empty] | 1217 | 594 | 1626 | 5.8536 | 0.058536 | 59.994 | 5.1678 | 57.618 | 2.3166 | 0.08316 | 0.94624 | 317.07 | 315.444 | 0.65853 | 0.15707 | 2229.3736 | 387.0731 | 4.708 | 4305 | 0.14595 | 0.071185 | 0.11347 | 8.693 | 4674 | 3.9727 | 7.8479 | 12.792 | 0.853 | 834 | 0.72522 | 0.50765 | 250.2 | 226.8402 | 119.7201 | 346.5603 | 6.9933 | 7.1724 | 0.32639 | 0.13361 | 15.1334 | [66 empty] | 1212 | 2804.8655 | [7 empty] | 1212 | 72.3772 | 0.6684 | 0.00073932 | 7.7221 | 8.3912 | 100.3655 | 1.7936 | 0.014205 | 219.7591 | 23.0536 | 344.9859
1202 | 3019 | 341 | 50 | 494.45 | 87467.5422 | 163.7794 | 28972.3558 | 4.4617 | [21 empty] | 1202 | 72 | 2.1878 | 96 | 157.5214 | 35458.9825 | 28.7015 | 6460.8794 | 0.99498 | [20 empty] | 1231 | 888.1827 | 157118.3222 | 92.3707 | 14950.387 | 980.5534 | 172068.7092 | 90.58% | 91.31% | 26.4986 | 64.96% | 2.951% | 13.67% | [25 empty] | 1218 | 609 | 1818 | 6.5447 | 0.065447 | 61.509 | 5.2983 | 59.073 | 2.3751 | 0.08526 | 0.98232 | 354.51 | 352.692 | 0.73629 | 0.17562 | 2434.3988 | 425.1695 | 3.821 | 3843 | 0.11845 | 0.057773 | 0.09394 | 8.36 | 8468 | 3.8205 | 7.5472 | 12.2718 | 0.369 | 386 | 0.33565 | 0.23496 | 115.8 | 104.9884 | 51.7898 | 156.7782 | 3.2367 | 3.3196 | 0.15106 | 0.061837 | 7.0042 | [66 empty] | 1213 | 2471.0759 | [7 empty] | 1213 | 35.5296 | 0.295 | 0.0015442 | 6.5976 | 6.8942 | 43.8854 | 0.8888 | 0.029671 | 187.7599 | 19.6967 | 252.2605
1203 | 11977 | 664 | 46 | 885.776 | 156692.587 | 73.9564 | 13082.7909 | 2.0147 | [21 empty] | 1203 | 63 | 2.5066 | 97 | 157.9152 | 31349.8035 | 28.7733 | 5712.1577 | 0.87967 | [20 empty] | 1232 | 174.5225 | 30872.7915 | 98.0634 | 15989.7187 | 272.5859 | 46862.5102 | 64.02% | 65.88% | 7.2168 | 13.49% | 0.5384% | 2.557% | [25 empty] | 1219 | 337 | 2583 | 9.2987 | 0.092987 | 34.037 | 2.9319 | 32.689 | 1.3143 | 0.04718 | 0.53785 | 503.685 | 501.102 | 1.0461 | 0.24952 | 2927.8941 | 544.7046 | 3.922 | 2640 | 0.12158 | 0.059301 | 0.095237 | 7.089 | 10159 | 3.2397 | 6.3998 | 10.3613 | 0.528 | 749 | 0.6513 | 0.45591 | 224.7 | 203.721 | 74.1058 | 277.8268 | 6.2805 | 6.4414 | 0.29312 | 0.11999 | 13.591 | [66 empty] | 1214 | 1703.5633 | [7 empty] | 1214 | 36.0966 | 0.26273 | 0.00080228 | 10.0205 | 10.284 | 34.0289 | 1.9892 | 0.015415 | 285.1691 | 29.9153 | 351.118
1204 | 9900 | 649 | 46 | 865.766 | 153152.8448 | 87.4511 | 15469.9843 | 2.3824 | [21 empty] | 1204 | 72 | 2.4868 | 86 | 179.0529 | 31765.3385 | 32.6247 | 5787.8711 | 0.89133 | [20 empty] | 1233 | 222.5815 | 39374.3672 | 87.039 | 16192.2552 | 309.6204 | 55566.6223 | 71.89% | 70.86% | 8.5573 | 8.469% | 1.213% | 4.538% | [25 empty] | 1220 | 308 | 2251 | 8.1035 | 0.081035 | 31.108 | 2.6796 | 29.876 | 1.2012 | 0.04312 | 0.50358 | 438.945 | 436.694 | 0.91165 | 0.21745 | 2568.6413 | 477.6572 | 2.923 | 4113 | 0.090613 | 0.044196 | 0.07173 | 5.786 | 5080 | 2.6442 | 5.2235 | 8.5143 | 0.848 | 603 | 0.52435 | 0.36704 | 180.9 | 164.0104 | 119.0183 | 283.0287 | 5.0563 | 5.1858 | 0.23598 | 0.096601 | 10.9417 | [66 empty] | 1215 | 1484.111 | [7 empty] | 1215 | 33.5729 | 0.20869 | 0.00079816 | 12.4512 | 12.6607 | 27.6258 | 1.4388 | 0.015336 | 354.3438 | 37.172 | 420.5958
1205 | 12373 | 232 | 30 | 201.84 | 35705.2254 | 16.3129 | 2885.7371 | 0.4444 | [21 empty] | 1205 | 64 | 2.2978 | 104 | 147.0618 | 34145.6868 | 26.7957 | 6221.5876 | 0.95812 | [20 empty] | 1234 | 303.3483 | 53661.9088 | 92.3562 | 15446.0683 | 395.7045 | 69107.977 | 76.66% | 77.65% | 10.6426 | 23.15% | 1.921% | 8.965% | [25 empty] | 1221 | 278 | 3025 | 10.8899 | 0.1089 | 28.078 | 2.4186 | 26.966 | 1.0842 | 0.03892 | 0.45509 | 589.875 | 586.85 | 1.2251 | 0.29222 | 3308.3575 | 623.1401 | 2.849 | 3152 | 0.088319 | 0.043077 | 0.068837 | 4.11 | 5746 | 1.8783 | 3.7104 | 6.0554 | 0.591 | 310 | 0.26957 | 0.1887 | 93 | 84.3171 | 82.9479 | 167.265 | 2.5994 | 2.666 | 0.12132 | 0.049662 | 5.6251 | [66 empty] | 1216 | 1970.3719 | [7 empty] | 1216 | 43.7196 | 0.31732 | 0.00092219 | 12.2197 | 12.538 | 43.5625 | 1.8192 | 0.017719 | 347.7558 | 36.4809 | 429.6361
1206 | 13846 | 395 | 35 | 400.925 | 70923.095 | 28.956 | 5122.2804 | 0.78883 | [21 empty] | 1206 | 66 | 2.2261 | 96 | 146.9232 | 32504.0673 | 26.7705 | 5922.4728 | 0.91206 | [20 empty] | 1235 | 106.469 | 18834.2267 | 83.88 | 17737.928 | 190.3491 | 36572.1546 | 55.93% | 51.5% | 5.6321 | 9.421% | 0.9315% | 3.885% | [25 empty] | 1222 | 589 | 3572 | 12.8591 | 0.12859 | 59.489 | 5.1243 | 57.133 | 2.2971 | 0.08246 | 0.95595 | 696.54 | 692.968 | 1.4467 | 0.34506 | 4167.5267 | 764.5668 | 2.408 | 2892 | 0.074648 | 0.036409 | 0.059456 | 5.901 | 5829 | 2.6968 | 5.3273 | 8.7048 | 0.643 | 397 | 0.34522 | 0.24165 | 119.1 | 107.9803 | 90.2462 | 198.2265 | 3.3289 | 3.4142 | 0.15537 | 0.063599 | 7.2038 | [66 empty] | 1217 | 2142.8984 | [7 empty] | 1217 | 55.033 | 0.4181 | 0.0006093 | 13.7906 | 14.2093 | 59.5654 | 1.8832 | 0.011707 | 392.4605 | 41.1706 | 495.0914
1207 | 16593 | 371 | 34 | 365.806 | 64710.591 | 22.0458 | 3899.8729 | 0.60058 | [21 empty] | 1207 | 65 | 2.5926 | 104 | 168.5199 | 34679.2132 | 30.7055 | 6318.7999 | 0.9731 | [20 empty] | 1236 | 194.0833 | 34333.0789 | 85.1085 | 16181.5953 | 279.1918 | 50514.6743 | 69.52% | 67.97% | 7.7793 | 16.73% | 1.361% | 6.046% | [25 empty] | 1223 | 451 | 2042 | 7.3511 | 0.073511 | 45.551 | 3.9237 | 43.747 | 1.7589 | 0.06314 | 0.72566 | 398.19 | 396.148 | 0.82701 | 0.19726 | 2498.8391 | 450.693 | 3.425 | 3928 | 0.10617 | 0.051786 | 0.084566 | 5.377 | 7735 | 2.4573 | 4.8542 | 7.7522 | 0.73 | 597 | 0.51913 | 0.36339 | 179.1 | 162.3784 | 102.4568 | 264.8353 | 5.006 | 5.1342 | 0.23364 | 0.095639 | 10.8329 | [66 empty] | 1218 | 1570.8371 | [7 empty] | 1218 | 37.6489 | 0.32048 | 0.00068124 | 6.3827 | 6.7038 | 45.2992 | 1.5284 | 0.013089 | 181.6424 | 19.055 | 247.538
1208 | 22379 | 172 | 32 | 159.616 | 28235.8564 | 7.1324 | 1261.7122 | 0.1943 | [21 empty] | 1208 | 69 | 2.2118 | 96 | 152.6109 | 33981.5249 | 27.8068 | 6191.6761 | 0.95352 | [20 empty] | 1237 | 1757.707 | 310936.01 | 98.6708 | 18353.5321 | 1856.3778 | 329289.5421 | 94.68% | 94.43% | 50.7106 | 83.34% | 5.822% | 25.89% | [25 empty] | 1224 | 342 | 3524 | 12.6863 | 0.12686 | 34.542 | 2.9754 | 33.174 | 1.3338 | 0.04788 | 0.55849 | 687.18 | 683.656 | 1.4272 | 0.34042 | 3870.6534 | 727.111 | 2.885 | 2730 | 0.089435 | 0.043621 | 0.06975 | 7.808 | 7828 | 3.5683 | 7.0489 | 11.5038 | 0.482 | 443 | 0.38522 | 0.26965 | 132.9 | 120.4919 | 67.6496 | 188.1414 | 3.7147 | 3.8098 | 0.17337 | 0.070969 | 8.0385 | [66 empty] | 1219 | 1708.3527 | [7 empty] | 1219 | 34.0529 | 0.21429 | 0.0009679 | 12.3851 | 12.6003 | 27.9816 | 1.5688 | 0.018597 | 352.4615 | 36.9745 | 419.0051
1209 | 20666 | 670 | 51 | 990.93 | 175294.1886 | 47.9498 | 8482.2505 | 1.3063 | [21 empty] | 1209 | 68 | 2.9648 | 86 | 201.6071 | 30000.5975 | 36.7342 | 5466.3227 | 0.84181 | [20 empty] | 1238 | 710.1441 | 125623.5403 | 106.4519 | 17396.814 | 816.596 | 143020.3543 | 86.96% | 87.84% | 22.0251 | 41.4% | 2.796% | 12.69% | [25 empty] | 1225 | 546 | 3111 | 11.1995 | 0.112 | 55.146 | 4.7502 | 52.962 | 2.1294 | 0.07644 | 0.88943 | 606.645 | 603.534 | 1.26 | 0.30052 | 3666.8885 | 671.6673 | 3.699 | 4651 | 0.11467 | 0.055929 | 0.0915 | 4.043 | 9872 | 1.8477 | 3.6499 | 5.8326 | 0.318 | 493 | 0.4287 | 0.30009 | 147.9 | 134.0914 | 44.6319 | 178.7233 | 4.1339 | 4.2398 | 0.19294 | 0.078979 | 8.9457 | [66 empty] | 1220 | 2191.754 | [7 empty] | 1220 | 44.9546 | 0.3559 | 0.0008435 | 9.9709 | 10.3276 | 52.5371 | 1.1692 | 0.016207 | 283.7574 | 29.7672 | 367.2472
1210 | 19768 | 673 | 46 | 897.782 | 158816.4323 | 45.4159 | 8034.0162 | 1.2372 | [21 empty] | 1210 | 66 | 2.9193 | 87 | 192.6718 | 29456.811 | 35.1062 | 5367.241 | 0.82656 | [20 empty] | 1239 | 159.7184 | 28253.9636 | 105.0217 | 15629.9501 | 264.74 | 43883.9137 | 60.33% | 64.38% | 6.7581 | 10.38% | 0.6076% | 2.853% | [25 empty] | 1226 | 269 | 3987 | 14.3531 | 0.14353 | 27.169 | 2.3403 | 26.093 | 1.0491 | 0.03766 | 0.4261 | 777.465 | 773.478 | 1.6147 | 0.38514 | 4260.0439 | 809.093 | 4.026 | 4724 | 0.12481 | 0.060873 | 0.097275 | 10.774 | 7845 | 4.9237 | 9.7265 | 15.7375 | 0.42 | 403 | 0.35043 | 0.2453 | 120.9 | 109.6122 | 58.9478 | 168.56 | 3.3792 | 3.4658 | 0.15771 | 0.064561 | 7.3126 | [66 empty] | 1221 | 1994.1013 | [7 empty] | 1221 | 30.478 | 0.25932 | 0.0011335 | 5.126 | 5.3864 | 37.0646 | 1.1396 | 0.02178 | 145.8786 | 15.3032 | 199.4078
1211 | 6158 | 222 | 29 | 186.702 | 33027.3335 | 30.3186 | 5363.3215 | 0.82595 | [21 empty] | 1211 | 62 | 2.4735 | 99 | 153.3542 | 31488.3152 | 27.9422 | 5737.3955 | 0.88356 | [20 empty] | 1240 | 263.9848 | 46698.5637 | 96.4113 | 16469.4103 | 360.3962 | 63167.9739 | 73.25% | 73.93% | 9.7279 | 7.225% | 1.048% | 3.814% | [25 empty] | 1227 | 381 | 1729 | 6.2244 | 0.062244 | 38.481 | 3.3147 | 36.957 | 1.4859 | 0.05334 | 0.60808 | 337.155 | 335.426 | 0.70025 | 0.16702 | 2119.7645 | 383.9633 | 3.197 | 2053 | 0.099107 | 0.048339 | 0.078115 | 9.531 | 4341 | 4.3557 | 8.6044 | 13.7756 | 0.773 | 347 | 0.30174 | 0.21122 | 104.1 | 94.3808 | 108.492 | 202.8727 | 2.9097 | 2.9842 | 0.1358 | 0.055589 | 6.2965 | [66 empty] | 1222 | 2629.3996 | [7 empty] | 1222 | 43.6484 | 0.38049 | 0.0013385 | 6.5646 | 6.9464 | 57.3781 | 0.9632 | 0.025718 | 186.8187 | 19.598 | 264.7837
1212 | 5925 | 548 | 49 | 778.708 | 137752.4013 | 131.4275 | 23249.3504 | 3.5804 | [21 empty] | 1212 | 64 | 2.5545 | 96 | 163.4857 | 31519.0955 | 29.7883 | 5743.0039 | 0.88442 | [20 empty] | 1241 | 321.8353 | 56932.2398 | 82.6025 | 14497.345 | 404.4378 | 71429.5848 | 79.58% | 79.7% | 11.0002 | 20.03% | 1.532% | 7.001% | [25 empty] | 1228 | 342 | 1644 | 5.9184 | 0.059184 | 34.542 | 2.9754 | 33.174 | 1.3338 | 0.04788 | 0.55336 | 320.58 | 318.936 | 0.66582 | 0.15881 | 1994.8918 | 362.6716 | 3.368 | 5014 | 0.10441 | 0.050924 | 0.081784 | 4.91 | 9379 | 2.2439 | 4.4326 | 7.2429 | 0.61 | 715 | 0.62174 | 0.43522 | 214.5 | 194.4733 | 85.6146 | 280.0879 | 5.9954 | 6.149 | 0.27982 | 0.11454 | 12.974 | [66 empty] | 1223 | 1617.7007 | [7 empty] | 1223 | 31.4755 | 0.21613 | 0.00076518 | 9.8717 | 10.0886 | 29.118 | 1.37 | 0.014702 | 280.934 | 29.471 | 340.9077
1213 | 3630 | 172 | 34 | 169.592 | 30000.5975 | 46.7196 | 8264.6274 | 1.2728 | [21 empty] | 1213 | 63 | 1.8095 | 97 | 113.9994 | 31349.8035 | 20.7715 | 5712.1577 | 0.87967 | [20 empty] | 1242 | 600.0168 | 106142.1762 | 97.1635 | 16416.1112 | 697.1804 | 122558.2874 | 86.06% | 86.61% | 18.874 | 28.96% | 2.559% | 11.16% | [25 empty] | 1229 | 452 | 1885 | 6.7859 | 0.067859 | 45.652 | 3.9324 | 43.844 | 1.7628 | 0.06328 | 0.71687 | 367.575 | 365.69 | 0.76342 | 0.18209 | 2343.2598 | 420.4159 | 2.368 | 5182 | 0.073408 | 0.035804 | 0.057358 | 5.179 | 5153 | 2.3668 | 4.6755 | 7.6444 | 0.56 | 756 | 0.65739 | 0.46017 | 226.8 | 205.6249 | 78.597 | 284.222 | 6.3392 | 6.5016 | 0.29586 | 0.12111 | 13.718 | [66 empty] | 1224 | 2473.0393 | [7 empty] | 1224 | 45.3078 | 0.38922 | 0.0013205 | 7.3252 | 7.7157 | 57.9808 | 1.154 | 0.025373 | 208.4652 | 21.8688 | 289.4942
1214 | 14753 | 439 | 28 | 356.468 | 63058.7113 | 24.1624 | 4274.2975 | 0.65824 | [21 empty] | 1214 | 61 | 3.1758 | 100 | 193.7243 | 31293.3729 | 35.298 | 5701.8756 | 0.87809 | [20 empty] | 1243 | 79.1879 | 14008.2351 | 101.0824 | 17055.7 | 180.2703 | 31063.935 | 43.93% | 45.09% | 4.7838 | 10.12% | 0.3786% | 1.785% | [25 empty] | 1230 | 489 | 3581 | 12.8915 | 0.12891 | 49.389 | 4.2543 | 47.433 | 1.9071 | 0.06846 | 0.77947 | 698.295 | 694.714 | 1.4503 | 0.34592 | 4073.6933 | 753.9222 | 3.268 | 2281 | 0.10131 | 0.049412 | 0.078318 | 11.101 | 5209 | 5.0732 | 10.0217 | 16.2753 | 0.455 | 352 | 0.30609 | 0.21426 | 105.6 | 95.7407 | 63.8601 | 159.6008 | 2.9516 | 3.0272 | 0.13776 | 0.05639 | 6.3872 | [66 empty] | 1225 | 1919.159 | [7 empty] | 1225 | 29.7225 | 0.21696 | 0.0011658 | 8.152 | 8.3701 | 28.7886 | 1.4796 | 0.022399 | 231.994 | 24.3371 | 286.6217
1215 | 15858 | 71 | 50 | 102.95 | 18211.717 | 6.492 | 1148.4246 | 0.17686 | [21 empty] | 1215 | 72 | 2.6781 | 90 | 192.8249 | 33242.7961 | 35.1341 | 6057.0744 | 0.93279 | [20 empty] | 1244 | 297.315 | 52594.6231 | 104.6619 | 15478.0477 | 401.9769 | 68072.6708 | 73.96% | 77.26% | 10.4832 | 18.21% | 0.8598% | 3.979% | [25 empty] | 1231 | 273 | 3834 | 13.8023 | 0.13802 | 27.573 | 2.3751 | 26.481 | 1.0647 | 0.03822 | 0.43871 | 747.63 | 743.796 | 1.5528 | 0.37036 | 4116.5375 | 782.4823 | 3.84 | 4751 | 0.11904 | 0.058061 | 0.092142 | 7.316 | 6630 | 3.3434 | 6.6047 | 10.7723 | 0.551 | 800 | 0.69565 | 0.48696 | 240 | 217.5925 | 77.3339 | 294.9264 | 6.7082 | 6.88 | 0.31308 | 0.12816 | 14.5164 | [66 empty] | 1226 | 3463.3539 | [7 empty] | 1226 | 73.3728 | 0.6901 | 0.001494 | 6.6638 | 7.3554 | 104.6423 | 1.6104 | 0.028706 | 189.6422 | 19.8942 | 315.8178
1216 | 19722 | 375 | 52 | 565.5 | 100036.1919 | 28.6736 | 5072.3148 | 0.78114 | [21 empty] | 1216 | 63 | 2.6809 | 85 | 168.8993 | 27471.4773 | 30.7747 | 5005.499 | 0.77085 | [20 empty] | 1245 | 612.117 | 108282.6771 | 98.1333 | 15446.0683 | 710.2503 | 123728.7454 | 86.18% | 87.52% | 19.0542 | 40.11% | 2.823% | 12.95% | [25 empty] | 1232 | 452 | 1991 | 7.1675 | 0.071675 | 45.652 | 3.9324 | 43.844 | 1.7628 | 0.06328 | 0.71778 | 388.245 | 386.254 | 0.80635 | 0.19233 | 2450.4068 | 441.6562 | 2.644 | 3352 | 0.081964 | 0.039977 | 0.063364 | 9.065 | 6693 | 4.1427 | 8.1837 | 13.2821 | 0.829 | 651 | 0.56609 | 0.39626 | 195.3 | 177.0659 | 116.3517 | 293.4176 | 5.4588 | 5.5986 | 0.25477 | 0.10429 | 11.8127 | [66 empty] | 1227 | 1515.6222 | [7 empty] | 1227 | 36.3833 | 0.31461 | 0.00064789 | 5.7378 | 6.0531 | 45.4057 | 1.2788 | 0.012449 | 163.2899 | 17.1297 | 227.1166
1217 | 7648 | 490 | 33 | 468.93 | 82953.0884 | 61.3141 | 10846.3766 | 1.6703 | [21 empty] | 1217 | 68 | 2.7682 | 80 | 188.2392 | 27907.5325 | 34.2985 | 5084.9514 | 0.78308 | [20 empty] | 1246 | 430.3409 | 76126.7291 | 82.7698 | 14897.0879 | 513.1107 | 91023.8171 | 83.87% | 83.63% | 14.0177 | 23.58% | 1.594% | 7.124% | [25 empty] | 1233 | 452 | 1985 | 7.1459 | 0.071459 | 45.652 | 3.9324 | 43.844 | 1.7628 | 0.06328 | 0.73586 | 387.075 | 385.09 | 0.80393 | 0.19175 | 2446.3474 | 441.5041 | 3.056 | 2168 | 0.094736 | 0.046207 | 0.073422 | 9.078 | 10091 | 4.1486 | 8.1954 | 13.3913 | 0.403 | 404 | 0.3513 | 0.24591 | 121.2 | 109.8842 | 56.5618 | 166.446 | 3.3876 | 3.4744 | 0.15811 | 0.064721 | 7.3308 | [66 empty] | 1228 | 1300.0934 | [7 empty] | 1228 | 27.3581 | 0.15102 | 0.00061604 | 11.8229 | 11.9745 | 18.6997 | 1.3472 | 0.011837 | 336.462 | 35.2961 | 391.8168
1218 | 19009 | 475 | 49 | 674.975 | 119402.1727 | 35.5082 | 6281.3495 | 0.96733 | [21 empty] | 1218 | 69 | 2.7081 | 84 | 186.8617 | 29733.8343 | 34.0475 | 5417.7166 | 0.83433 | [20 empty] | 1247 | 247.9411 | 43860.4402 | 82.1837 | 16418.7762 | 330.1248 | 60279.2164 | 75.11% | 72.76% | 9.283 | 17.68% | 0.9078% | 4.272% | [25 empty] | 1234 | 466 | 4249 | 15.2963 | 0.15296 | 47.066 | 4.0542 | 45.202 | 1.8174 | 0.06524 | 0.74234 | 828.555 | 824.306 | 1.7208 | 0.41045 | 4720.5997 | 882.5778 | 2.647 | 4896 | 0.082057 | 0.040023 | 0.063636 | 10.9 | 6244 | 4.9813 | 9.8403 | 15.9019 | 0.34 | 313 | 0.27217 | 0.19052 | 93.9 | 85.1331 | 47.7196 | 132.8527 | 2.6246 | 2.6918 | 0.12249 | 0.050143 | 5.6795 | [66 empty] | 1229 | 1545.4297 | [7 empty] | 1229 | 32.0577 | 0.19237 | 0.00070635 | 12.5008 | 12.6939 | 27.0661 | 0.9472 | 0.013572 | 355.7556 | 37.3201 | 421.1025
1219 | 16129 | 190 | 28 | 154.28 | 27291.9252 | 9.5654 | 1692.1027 | 0.26058 | [21 empty] | 1219 | 65 | 2.74 | 93 | 178.0973 | 31011.2195 | 32.4506 | 5650.4653 | 0.87017 | [20 empty] | 1248 | 252.2888 | 44629.5588 | 92.7777 | 16733.2406 | 345.0666 | 61362.7994 | 73.11% | 72.73% | 9.4499 | 16.96% | 0.9108% | 4.23% | [25 empty] | 1235 | 377 | 2248 | 8.0927 | 0.080927 | 38.077 | 3.2799 | 36.569 | 1.4703 | 0.05278 | 0.61036 | 438.36 | 436.112 | 0.91044 | 0.21716 | 2630.8489 | 482.793 | 3.165 | 4216 | 0.098115 | 0.047855 | 0.07829 | 7.691 | 10193 | 3.5148 | 6.9433 | 11.2134 | 0.358 | 595 | 0.51739 | 0.36217 | 178.5 | 161.8345 | 50.246 | 212.0804 | 4.9892 | 5.117 | 0.23285 | 0.095319 | 10.7966 | [66 empty] | 1230 | 2766.834 | [7 empty] | 1230 | 56.8302 | 0.52682 | 0.0013419 | 5.8205 | 6.3486 | 79.556 | 1.3072 | 0.025783 | 165.6428 | 17.3766 | 263.9083
1220 | 9617 | 592 | 35 | 600.88 | 106294.8665 | 62.481 | 11052.8092 | 1.7021 | [21 empty] | 1220 | 63 | 2.6399 | 97 | 166.3133 | 31349.8035 | 30.3035 | 5712.1577 | 0.87967 | [20 empty] | 1249 | 673.8021 | 119194.6918 | 78.7446 | 18292.2382 | 752.5468 | 137486.93 | 89.54% | 86.7% | 21.173 | 31.15% | 2.655% | 12.04% | [25 empty] | 1236 | 360 | 1807 | 6.5051 | 0.065051 | 36.36 | 3.132 | 34.92 | 1.404 | 0.0504 | 0.57312 | 352.365 | 350.558 | 0.73184 | 0.17456 | 2175.4224 | 396.1936 | 3.618 | 3665 | 0.11216 | 0.054704 | 0.089387 | 4.486 | 4001 | 2.0501 | 4.0499 | 6.4312 | 0.346 | 600 | 0.52174 | 0.36522 | 180 | 163.1944 | 48.5617 | 211.7561 | 5.0311 | 5.16 | 0.23481 | 0.09612 | 10.8873 | [66 empty] | 1231 | 2952.5571 | [7 empty] | 1231 | 56.2962 | 0.43687 | 0.0014367 | 13.2284 | 13.6667 | 64.0636 | 1.536 | 0.027605 | 376.4609 | 39.4922 | 481.5803
1221 | 4339 | 116 | 52 | 174.928 | 30944.5287 | 40.3153 | 7131.719 | 1.0983 | [21 empty] | 1221 | 68 | 2.5108 | 100 | 170.7375 | 34884.4156 | 31.1096 | 6356.1892 | 0.97885 | [20 empty] | 1250 | 157.0968 | 27790.2152 | 86.0595 | 16309.5131 | 243.1563 | 44099.7283 | 64.61% | 63.02% | 6.7914 | 9.372% | 0.4885% | 2.354% | [25 empty] | 1237 | 480 | 3330 | 11.9879 | 0.11988 | 48.48 | 4.176 | 46.56 | 1.872 | 0.0672 | 0.77232 | 649.35 | 646.02 | 1.3486 | 0.32168 | 3817.2865 | 705.745 | 3.304 | 4796 | 0.10242 | 0.049956 | 0.081129 | 9.963 | 6821 | 4.5531 | 8.9944 | 14.5529 | 0.529 | 394 | 0.34261 | 0.23983 | 118.2 | 107.1643 | 74.2461 | 181.4104 | 3.3038 | 3.3884 | 0.15419 | 0.063119 | 7.1493 | [66 empty] | 1232 | 1621.4036 | [7 empty] | 1232 | 35.8085 | 0.25131 | 0.00074607 | 10.7646 | 11.0166 | 36.1182 | 1.0576 | 0.014335 | 306.3451 | 32.1368 | 375.672
1222 | 5079 | 341 | 35 | 346.115 | 61227.2795 | 68.1463 | 12054.9871 | 1.8565 | [21 empty] | 1222 | 70 | 2.4905 | 105 | 174.3319 | 37705.9493 | 31.7645 | 6870.2928 | 1.058 | [20 empty] | 1251 | 780.8652 | 138134.0114 | 84.6519 | 14598.6132 | 865.5171 | 152732.6246 | 90.22% | 90.44% | 23.5208 | 38.16% | 2.051% | 9.396% | [25 empty] | 1238 | 609 | 3216 | 11.5775 | 0.11578 | 61.509 | 5.2983 | 59.073 | 2.3751 | 0.08526 | 0.96587 | 627.12 | 623.904 | 1.3025 | 0.31067 | 3828.9435 | 695.9711 | 2.137 | 2324 | 0.066247 | 0.032311 | 0.051537 | 4.142 | 9403 | 1.8929 | 3.7393 | 5.9418 | 0.481 | 865 | 0.75217 | 0.52652 | 259.5 | 235.2719 | 67.5092 | 302.7812 | 7.2532 | 7.439 | 0.33852 | 0.13857 | 15.6959 | [66 empty] | 1233 | 1426.4918 | [7 empty] | 1233 | 33.2161 | 0.27066 | 0.00074382 | 6.6803 | 6.9517 | 38.5473 | 1.2224 | 0.014292 | 190.1128 | 19.9435 | 249.8403
1223 | 16289 | 283 | 38 | 311.866 | 55168.6773 | 19.1458 | 3386.867 | 0.52158 | [21 empty] | 1223 | 69 | 2.4908 | 93 | 171.867 | 32919.6022 | 31.3154 | 5998.1862 | 0.92372 | [20 empty] | 1252 | 878.6218 | 155427.0261 | 63.6792 | 15856.4711 | 942.3011 | 171283.4972 | 93.24% | 90.74% | 26.3777 | 32.44% | 2.316% | 10.39% | [25 empty] | 1239 | 577 | 2516 | 9.0575 | 0.090575 | 58.277 | 5.0199 | 55.969 | 2.2503 | 0.08078 | 0.94455 | 490.62 | 488.104 | 1.019 | 0.24305 | 3100.9162 | 558.0214 | 2.233 | 3817 | 0.069223 | 0.033763 | 0.053649 | 4.1 | 10479 | 1.8737 | 3.7014 | 5.8741 | 0.685 | 696 | 0.60522 | 0.42365 | 208.8 | 189.3055 | 96.141 | 285.4465 | 5.8361 | 5.9856 | 0.27238 | 0.1115 | 12.6293 | [66 empty] | 1234 | 2257.6077 | [7 empty] | 1234 | 35.83 | 0.31427 | 0.0015922 | 5.1756 | 5.4915 | 46.2797 | 1.0588 | 0.030593 | 147.2903 | 15.4513 | 210.1107
1224 | 6547 | 504 | 28 | 409.248 | 72395.4226 | 62.5092 | 11057.8009 | 1.7029 | [21 empty] | 1224 | 64 | 2.5158 | 103 | 161.0125 | 33817.3629 | 29.3376 | 6161.7646 | 0.94891 | [20 empty] | 1253 | 312.1234 | 55214.2176 | 88.8988 | 15893.7804 | 401.0222 | 71107.998 | 77.83% | 77.65% | 10.9506 | 17.53% | 0.889% | 4.306% | [25 empty] | 1240 | 650 | 1965 | 7.0739 | 0.070739 | 65.65 | 5.655 | 63.05 | 2.535 | 0.091 | 1.0511 | 383.175 | 381.21 | 0.79583 | 0.18982 | 2619.6072 | 456.8811 | 3.602 | 5060 | 0.11166 | 0.054462 | 0.088719 | 4.439 | 5031 | 2.0286 | 4.0074 | 6.5522 | 0.527 | 318 | 0.27652 | 0.19357 | 95.4 | 86.493 | 73.9654 | 160.4584 | 2.6665 | 2.7348 | 0.12445 | 0.050944 | 5.7703 | [66 empty] | 1235 | 1464.6692 | [7 empty] | 1235 | 31.5767 | 0.21749 | 0.00084237 | 9.8386 | 10.0569 | 29.7762 | 1.266 | 0.016185 | 279.9928 | 29.3723 | 340.4235
1225 | 19076 | 369 | 45 | 481.545 | 85184.665 | 25.2435 | 4465.5413 | 0.68769 | [21 empty] | 1225 | 67 | 2.1904 | 84 | 146.7537 | 28871.984 | 26.7396 | 5260.6813 | 0.81014 | [20 empty] | 1254 | 612.3563 | 108325.0107 | 114.8909 | 16069.6673 | 727.2472 | 124394.678 | 84.2% | 87.08% | 19.1568 | 46.46% | 3.694% | 16.98% | [25 empty] | 1241 | 241 | 3771 | 13.5755 | 0.13575 | 24.341 | 2.0967 | 23.377 | 0.9399 | 0.03374 | 0.39452 | 735.345 | 731.574 | 1.5273 | 0.36428 | 4021.4483 | 766.6211 | 3.063 | 4043 | 0.094953 | 0.046313 | 0.073683 | 9.078 | 5607 | 4.1486 | 8.1954 | 13.3503 | 0.439 | 446 | 0.38783 | 0.27148 | 133.8 | 121.3078 | 61.6144 | 182.9223 | 3.7398 | 3.8356 | 0.17454 | 0.071449 | 8.0929 | [66 empty] | 1236 | 1392.2333 | [7 empty] | 1236 | 29.4433 | 0.1944 | 0.00067712 | 9.9213 | 10.1164 | 25.2828 | 1.4472 | 0.01301 | 282.3457 | 29.6191 | 338.7078
1226 | 7238 | 650 | 53 | 999.05 | 176730.6057 | 138.0285 | 24417.0497 | 3.7602 | [21 empty] | 1226 | 65 | 2.8548 | 103 | 185.5595 | 34345.7592 | 33.8103 | 6258.0422 | 0.96374 | [20 empty] | 1255 | 570.0798 | 100846.3579 | 84.665 | 16373.472 | 654.7448 | 117219.8299 | 87.07% | 86.03% | 18.0519 | 23.46% | 2.251% | 9.794% | [25 empty] | 1242 | 311 | 3118 | 11.2247 | 0.11225 | 31.411 | 2.7057 | 30.167 | 1.2129 | 0.04354 | 0.506 | 608.01 | 604.892 | 1.2628 | 0.3012 | 3436.2748 | 645.8974 | 3.147 | 2781 | 0.097557 | 0.047583 | 0.076893 | 4.247 | 8229 | 1.9409 | 3.8341 | 6.2189 | 0.444 | 451 | 0.39217 | 0.27452 | 135.3 | 122.6678 | 62.3162 | 184.984 | 3.7817 | 3.8786 | 0.1765 | 0.07225 | 8.1836 | [66 empty] | 1237 | 3483.4416 | [7 empty] | 1237 | 76.6902 | 0.72673 | 0.0012478 | 6.515 | 7.243 | 111.7781 | 1.3216 | 0.023976 | 185.407 | 19.4499 | 317.9806
1227 | 17074 | 420 | 44 | 535.92 | 94803.5296 | 31.3881 | 5552.5085 | 0.85509 | [21 empty] | 1227 | 70 | 2.171 | 91 | 151.9714 | 32678.4894 | 27.6903 | 5954.2537 | 0.91696 | [20 empty] | 1256 | 72.5165 | 12828.0794 | 90.2075 | 13644.56 | 162.724 | 26472.6394 | 44.56% | 48.46% | 4.0768 | 6.301% | 0.3504% | 1.606% | [25 empty] | 1243 | 575 | 2814 | 10.1303 | 0.1013 | 58.075 | 5.0025 | 55.775 | 2.2425 | 0.0805 | 0.91195 | 548.73 | 545.916 | 1.1397 | 0.27183 | 3398.9273 | 616.9072 | 4.932 | 2094 | 0.15289 | 0.074572 | 0.11931 | 4.921 | 8801 | 2.2489 | 4.4426 | 7.2325 | 0.78 | 766 | 0.66609 | 0.46626 | 229.8 | 208.3449 | 109.4744 | 317.8193 | 6.4231 | 6.5876 | 0.29977 | 0.12271 | 13.8995 | [66 empty] | 1238 | 2642.432 | [7 empty] | 1238 | 46.9329 | 0.32695 | 0.0012051 | 14.3032 | 14.6313 | 49.1885 | 0.8548 | 0.023155 | 407.0484 | 42.7009 | 499.8158
1228 | 13934 | 29 | 29 | 24.389 | 4314.3814 | 1.7503 | 309.6298 | 0.047683 | [21 empty] | 1228 | 71 | 2.7986 | 87 | 198.7023 | 31688.3876 | 36.205 | 5773.8501 | 0.88917 | [20 empty] | 1257 | 460.3425 | 81433.9626 | 77.6565 | 17908.485 | 537.999 | 99342.4476 | 85.57% | 81.97% | 15.2987 | 37.01% | 1.524% | 7.409% | [25 empty] | 1244 | 467 | 2369 | 8.5283 | 0.085283 | 47.167 | 4.0629 | 45.299 | 1.8213 | 0.06538 | 0.74533 | 461.955 | 459.586 | 0.95944 | 0.22885 | 2840.1961 | 515.4135 | 2.456 | 4387 | 0.076136 | 0.037135 | 0.060604 | 8.056 | 10074 | 3.6816 | 7.2728 | 11.6437 | 0.748 | 707 | 0.61478 | 0.43035 | 212.1 | 192.2974 | 104.9832 | 297.2806 | 5.9284 | 6.0802 | 0.27668 | 0.11326 | 12.8289 | [66 empty] | 1239 | 1807.1999 | [7 empty] | 1239 | 28.5833 | 0.16708 | 0.0009428 | 11.5087 | 11.6767 | 23.2101 | 0.8932 | 0.018115 | 327.521 | 34.3582 | 386.0006
1229 | 12592 | 159 | 42 | 193.662 | 34258.5482 | 15.3798 | 2720.6598 | 0.41898 | [21 empty] | 1229 | 68 | 2.2646 | 97 | 153.9907 | 33837.8832 | 28.0582 | 6165.5036 | 0.94949 | [20 empty] | 1258 | 366.5675 | 64845.3061 | 99.1919 | 15856.4711 | 465.7594 | 80701.7772 | 78.7% | 80.35% | 12.4281 | 15.96% | 1.575% | 6.311% | [25 empty] | 1245 | 502 | 2165 | 7.7939 | 0.077939 | 50.702 | 4.3674 | 48.694 | 1.9578 | 0.07028 | 0.81274 | 422.175 | 420.01 | 0.87682 | 0.20914 | 2675.0459 | 481.375 | 2.499 | 3775 | 0.077469 | 0.037785 | 0.060002 | 9.403 | 10347 | 4.2972 | 8.4888 | 13.4718 | 0.413 | 707 | 0.61478 | 0.43035 | 212.1 | 192.2974 | 57.9653 | 250.2627 | 5.9284 | 6.0802 | 0.27668 | 0.11326 | 12.8289 | [66 empty] | 1240 | 1490.5317 | [7 empty] | 1240 | 26.8628 | 0.2204 | 0.00073633 | 5.2583 | 5.4794 | 29.5081 | 1.4408 | 0.014148 | 149.6432 | 15.6981 | 196.3044
1230 | 4773 | 346 | 42 | 421.428 | 74550.0483 | 88.2942 | 15619.1176 | 2.4053 | [21 empty] | 1230 | 63 | 2.5603 | 96 | 161.3016 | 31026.6097 | 29.3903 | 5653.2695 | 0.8706 | [20 empty] | 1259 | 820.3339 | 145115.9646 | 111.8093 | 18654.6718 | 932.1432 | 163770.6365 | 88.01% | 88.61% | 25.2207 | 49.7% | 2.277% | 10.67% | [25 empty] | 1246 | 666 | 1890 | 6.8039 | 0.068039 | 67.266 | 5.7942 | 64.602 | 2.5974 | 0.09324 | 1.0889 | 368.55 | 366.66 | 0.76545 | 0.18257 | 2561.3002 | 444.4089 | 2.848 | 3908 | 0.088288 | 0.043062 | 0.068683 | 4.808 | 10816 | 2.1973 | 4.3406 | 7.01 | 0.533 | 634 | 0.5513 | 0.38591 | 190.2 | 172.4421 | 74.8075 | 247.2496 | 5.3162 | 5.4524 | 0.24812 | 0.10157 | 11.5043 | [66 empty] | 1241 | 2144.6002 | [7 empty] | 1241 | 36.1104 | 0.29236 | 0.0014131 | 7.3748 | 7.6686 | 42.0395 | 1.2252 | 0.027151 | 209.877 | 22.0169 | 275.1857
1231 | 7532 | 389 | 52 | 586.612 | 103770.8764 | 77.8826 | 13777.3336 | 2.1217 | [21 empty] | 1231 | 66 | 2.6942 | 85 | 177.8145 | 28779.6429 | 32.3991 | 5243.8561 | 0.80755 | [20 empty] | 1260 | 517.8373 | 91604.7307 | 79.6738 | 16581.3383 | 597.5111 | 108186.069 | 86.67% | 84.67% | 16.6607 | 26% | 1.369% | 6.376% | [25 empty] | 1247 | 612 | 1912 | 6.8831 | 0.068831 | 61.812 | 5.3244 | 59.364 | 2.3868 | 0.08568 | 0.98348 | 372.84 | 370.928 | 0.77436 | 0.1847 | 2532.9584 | 444.6076 | 4.812 | 2730 | 0.14917 | 0.072757 | 0.11648 | 4.802 | 11148 | 2.1945 | 4.3351 | 7.0273 | 0.63 | 330 | 0.28696 | 0.20087 | 99 | 89.7569 | 88.4216 | 178.1786 | 2.7671 | 2.838 | 0.12915 | 0.052866 | 5.988 | [66 empty] | 1242 | 2216.7967 | [7 empty] | 1242 | 37.1187 | 0.30221 | 0.0011684 | 7.4575 | 7.7609 | 43.4884 | 1.2588 | 0.022449 | 212.2298 | 22.2637 | 279.2632
1232 | 14239 | 221 | 34 | 217.906 | 38547.2793 | 15.3035 | 2707.162 | 0.4169 | [21 empty] | 1232 | 60 | 3.1462 | 100 | 188.773 | 30780.3667 | 34.3958 | 5608.4023 | 0.86369 | [20 empty] | 1261 | 30.2029 | 5342.8497 | 87.8887 | 14326.788 | 118.0916 | 19669.6377 | 25.58% | 27.16% | 3.0291 | 6.29% | 0.3405% | 1.605% | [25 empty] | 1248 | 659 | 3542 | 12.7511 | 0.12751 | 66.559 | 5.7333 | 63.923 | 2.5701 | 0.09226 | 1.0465 | 690.69 | 687.148 | 1.4345 | 0.34216 | 4208.9229 | 767.0461 | 4.505 | 2147 | 0.13966 | 0.068116 | 0.10837 | 5.314 | 6301 | 2.4285 | 4.7974 | 7.7621 | 0.638 | 580 | 0.50435 | 0.35304 | 174 | 157.7546 | 89.5445 | 247.2991 | 4.8634 | 4.988 | 0.22698 | 0.092916 | 10.5244 | [66 empty] | 1243 | 1889.9305 | [7 empty] | 1243 | 31.9804 | 0.18933 | 0.0010545 | 12.6662 | 12.8566 | 22.2447 | 1.9728 | 0.020261 | 360.4613 | 37.8138 | 422.5128
1233 | 14056 | 215 | 44 | 274.34 | 48530.3782 | 19.5176 | 3452.645 | 0.53171 | [21 empty] | 1233 | 62 | 2.7024 | 98 | 167.5508 | 31170.2514 | 30.529 | 5679.442 | 0.87463 | [20 empty] | 1262 | 57.0033 | 10083.8058 | 80.6805 | 17396.814 | 137.6838 | 27480.6198 | 41.4% | 36.69% | 4.232 | 7.48% | 0.3356% | 1.583% | [25 empty] | 1249 | 462 | 1589 | 5.7204 | 0.057204 | 46.662 | 4.0194 | 44.814 | 1.8018 | 0.06468 | 0.73597 | 309.855 | 308.266 | 0.64354 | 0.1535 | 2059.8845 | 365.1151 | 3.583 | 2323 | 0.11107 | 0.054175 | 0.087763 | 4.23 | 8048 | 1.9331 | 3.8188 | 6.0756 | 0.486 | 356 | 0.30957 | 0.2167 | 106.8 | 96.8287 | 68.211 | 165.0397 | 2.9851 | 3.0616 | 0.13932 | 0.057031 | 6.4598 | [66 empty] | 1244 | 1891.5839 | [7 empty] | 1244 | 38.303 | 0.26673 | 0.00088771 | 11.6906 | 11.9582 | 38.9249 | 0.9824 | 0.017057 | 332.6973 | 34.9012 | 407.5229
1234 | 11382 | 232 | 45 | 302.76 | 53557.8381 | 26.5999 | 4705.4857 | 0.72464 | [21 empty] | 1234 | 69 | 2.5766 | 84 | 177.7865 | 29733.8343 | 32.394 | 5417.7166 | 0.83433 | [20 empty] | 1263 | 1097.5153 | 194148.9846 | 104.6561 | 16549.3589 | 1202.1714 | 210698.3435 | 91.29% | 92.15% | 32.4475 | 50.41% | 5.562% | 23.97% | [25 empty] | 1250 | 382 | 3492 | 12.5711 | 0.12571 | 38.582 | 3.3234 | 37.054 | 1.4898 | 0.05348 | 0.62075 | 680.94 | 677.448 | 1.4143 | 0.33733 | 3880.4212 | 726.1875 | 3.282 | 2902 | 0.10174 | 0.049624 | 0.080936 | 5.613 | 5883 | 2.5651 | 5.0673 | 8.2192 | 0.863 | 612 | 0.53217 | 0.37252 | 183.6 | 166.4583 | 121.1236 | 287.5819 | 5.1318 | 5.2632 | 0.23951 | 0.098042 | 11.1051 | [66 empty] | 1245 | 2053.0802 | [7 empty] | 1245 | 48.8046 | 0.37664 | 0.00081127 | 11.6906 | 12.068 | 56.6018 | 0.9996 | 0.015588 | 332.6973 | 34.9012 | 425.2155
1235 | 20874 | 224 | 30 | 194.88 | 34474.0108 | 9.336 | 1651.5287 | 0.25434 | [21 empty] | 1235 | 64 | 2.523 | 104 | 161.4699 | 34145.6868 | 29.421 | 6221.5876 | 0.95812 | [20 empty] | 1264 | 130.7304 | 23126.0294 | 83.9668 | 19123.7036 | 214.6971 | 42249.733 | 60.89% | 54.74% | 6.5065 | 10.54% | 0.487% | 2.307% | [25 empty] | 1251 | 371 | 3514 | 12.6503 | 0.1265 | 37.471 | 3.2277 | 35.987 | 1.4469 | 0.05194 | 0.59879 | 685.23 | 681.716 | 1.4232 | 0.33945 | 3891.6438 | 729.3718 | 4.158 | 2068 | 0.1289 | 0.062869 | 0.10273 | 8.891 | 4186 | 4.0632 | 8.0266 | 12.987 | 0.702 | 799 | 0.69478 | 0.48635 | 239.7 | 217.3205 | 98.527 | 315.8475 | 6.6998 | 6.8714 | 0.31269 | 0.128 | 14.4983 | [66 empty] | 1246 | 1779.1607 | [7 empty] | 1246 | 36.6056 | 0.26289 | 0.00070822 | 10.4835 | 10.7471 | 37.6425 | 1.1392 | 0.013608 | 298.3453 | 31.2975 | 368.4381
1236 | 18710 | 305 | 36 | 318.42 | 56328.0711 | 17.0187 | 3010.5864 | 0.46363 | [21 empty] | 1236 | 66 | 2.4823 | 92 | 163.8347 | 31149.7311 | 29.8519 | 5675.7031 | 0.87406 | [20 empty] | 1265 | 1802.0745 | 318784.5565 | 106.4065 | 18569.3933 | 1908.481 | 337353.9499 | 94.42% | 94.5% | 51.9525 | 86.82% | 7.289% | 30.94% | [25 empty] | 1252 | 295 | 3107 | 11.1851 | 0.11185 | 29.795 | 2.5665 | 28.615 | 1.1505 | 0.0413 | 0.47318 | 605.865 | 602.758 | 1.2583 | 0.30014 | 3410.0738 | 642.3977 | 2.586 | 3100 | 0.080166 | 0.0391 | 0.062717 | 9.202 | 6292 | 4.2053 | 8.3074 | 13.5161 | 0.693 | 567 | 0.49304 | 0.34513 | 170.1 | 154.2187 | 97.2638 | 251.4825 | 4.7544 | 4.8762 | 0.2219 | 0.090833 | 10.2885 | [66 empty] | 1247 | 1470.5012 | [7 empty] | 1247 | 28.2791 | 0.23298 | 0.00071647 | 5.4567 | 5.6904 | 29.4952 | 1.9248 | 0.013766 | 155.2901 | 16.2905 | 203.0144
1237 | 3453 | 592 | 31 | 532.208 | 94146.8818 | 154.1292 | 27265.2423 | 4.1988 | [21 empty] | 1237 | 71 | 2.6752 | 97 | 189.9422 | 35330.731 | 34.6088 | 6437.5111 | 0.99138 | [20 empty] | 1266 | 1083.9328 | 191746.259 | 95.5344 | 15035.6655 | 1179.4672 | 206781.9245 | 91.9% | 92.73% | 31.8444 | 90.34% | 3.433% | 16.24% | [25 empty] | 1253 | 241 | 3967 | 14.2811 | 0.14281 | 24.341 | 2.0967 | 23.377 | 0.9399 | 0.03374 | 0.3897 | 773.565 | 769.598 | 1.6066 | 0.38321 | 4214.4735 | 803.3474 | 4.265 | 2245 | 0.13221 | 0.064487 | 0.10389 | 9.986 | 4606 | 4.5636 | 9.0151 | 14.5144 | 0.766 | 437 | 0.38 | 0.266 | 131.1 | 118.8599 | 107.5095 | 226.3694 | 3.6643 | 3.7582 | 0.17102 | 0.070007 | 7.9296 | [66 empty] | 1248 | 2200.3314 | [7 empty] | 1248 | 33.5238 | 0.24019 | 0.0013273 | 9.5906 | 9.8321 | 31.1786 | 1.802 | 0.025502 | 272.9342 | 28.6318 | 334.5721
1238 | 6797 | 417 | 35 | 423.255 | 74873.2421 | 62.2709 | 11015.6307 | 1.6964 | [21 empty] | 1238 | 68 | 3.0135 | 96 | 204.921 | 33489.039 | 37.3381 | 6101.9417 | 0.9397 | [20 empty] | 1267 | 554.6858 | 98123.1659 | 98.4039 | 17628.6649 | 653.0897 | 115751.8307 | 84.93% | 84.77% | 17.8258 | 34.33% | 2.619% | 11.3% | [25 empty] | 1254 | 616 | 2568 | 9.2447 | 0.092447 | 62.216 | 5.3592 | 59.752 | 2.4024 | 0.08624 | 0.97944 | 500.76 | 498.192 | 1.04 | 0.24807 | 3189.3805 | 571.1244 | 3.854 | 2135 | 0.11947 | 0.058272 | 0.095392 | 9.072 | 7873 | 4.1459 | 8.19 | 13.317 | 0.317 | 803 | 0.69826 | 0.48878 | 240.9 | 218.4085 | 44.4915 | 262.9 | 6.7333 | 6.9058 | 0.31425 | 0.12864 | 14.5708 | [66 empty] | 1249 | 1723.4255 | [7 empty] | 1249 | 38.1724 | 0.33168 | 0.00059543 | 5.8866 | 6.2189 | 47.5105 | 1.4332 | 0.011441 | 167.5251 | 17.574 | 234.0543
1239 | 21222 | 277 | 37 | 297.221 | 52577.9965 | 14.0053 | 2477.5232 | 0.38154 | [21 empty] | 1239 | 69 | 2.93 | 85 | 202.1677 | 30087.8085 | 36.8364 | 5482.2132 | 0.84426 | [20 empty] | 1268 | 645.7111 | 114225.4276 | 126.5659 | 15296.8309 | 772.277 | 129522.2585 | 83.61% | 88.19% | 19.9464 | 47.54% | 1.96% | 9.447% | [25 empty] | 1255 | 267 | 2015 | 7.2539 | 0.072539 | 26.967 | 2.3229 | 25.899 | 1.0413 | 0.03738 | 0.4272 | 392.925 | 390.91 | 0.81607 | 0.19465 | 2286.8025 | 424.7208 | 2.8 | 2841 | 0.0868 | 0.042336 | 0.069304 | 5.77 | 9906 | 2.6369 | 5.209 | 8.3761 | 0.483 | 332 | 0.2887 | 0.20209 | 99.6 | 90.3009 | 67.7899 | 158.0908 | 2.7839 | 2.8552 | 0.12993 | 0.053186 | 6.0243 | [66 empty] | 1250 | 2097.6201 | [7 empty] | 1250 | 30.225 | 0.19969 | 0.0013085 | 10.1197 | 10.3207 | 26.7035 | 1.3128 | 0.025142 | 287.9926 | 30.2115 | 346.2456
1240 | 16909 | 409 | 33 | 391.413 | 69240.435 | 23.1482 | 4094.8865 | 0.63061 | [21 empty] | 1240 | 60 | 3.0932 | 103 | 185.5928 | 31703.7778 | 33.8163 | 5776.6543 | 0.8896 | [20 empty] | 1269 | 92.8789 | 16430.1457 | 89.4377 | 13383.3946 | 182.3165 | 29813.5403 | 50.94% | 55.11% | 4.5913 | 9.831% | 0.369% | 1.766% | [25 empty] | 1256 | 502 | 3888 | 13.9967 | 0.13997 | 50.702 | 4.3674 | 48.694 | 1.9578 | 0.07028 | 0.80671 | 758.16 | 754.272 | 1.5746 | 0.37558 | 4395.332 | 816.0237 | 4.71 | 2936 | 0.14601 | 0.071215 | 0.11558 | 8.597 | 6084 | 3.9288 | 7.7612 | 12.3713 | 0.712 | 463 | 0.40261 | 0.28183 | 138.9 | 125.9317 | 99.9305 | 225.8622 | 3.8824 | 3.9818 | 0.1812 | 0.074173 | 8.4014 | [66 empty] | 1251 | 2780.0995 | [7 empty] | 1251 | 55.9922 | 0.434 | 0.0013168 | 13.2118 | 13.6472 | 63.0629 | 1.6632 | 0.025301 | 375.9903 | 39.4428 | 480.1845
1241 | 9381 | 179 | 51 | 264.741 | 46832.328 | 28.221 | 4992.2533 | 0.76881 | [21 empty] | 1241 | 68 | 2.3384 | 80 | 159.0106 | 27907.5325 | 28.9729 | 5084.9514 | 0.78308 | [20 empty] | 1270 | 146.1411 | 25852.1708 | 98.9994 | 17495.4172 | 245.1406 | 43347.588 | 59.62% | 59.64% | 6.6755 | 9.888% | 0.7263% | 3.029% | [25 empty] | 1257 | 462 | 3541 | 12.7475 | 0.12747 | 46.662 | 4.0194 | 44.814 | 1.8018 | 0.06468 | 0.73735 | 690.495 | 686.954 | 1.4341 | 0.34206 | 4008.6816 | 744.0964 | 2.577 | 2924 | 0.079887 | 0.038964 | 0.061992 | 8.868 | 8200 | 4.0527 | 8.0058 | 13.0095 | 0.625 | 324 | 0.28174 | 0.19722 | 97.2 | 88.125 | 87.7199 | 175.8449 | 2.7168 | 2.7864 | 0.1268 | 0.051905 | 5.8791 | [66 empty] | 1252 | 2581.0006 | [7 empty] | 1252 | 53.416 | 0.45085 | 0.0011643 | 9.3756 | 9.8276 | 68.4391 | 1.0344 | 0.02237 | 266.8167 | 27.9901 | 364.3026
1242 | 18070 | 683 | 48 | 950.736 | 168183.9239 | 52.6141 | 9307.3561 | 1.4333 | [21 empty] | 1242 | 70 | 2.672 | 88 | 187.0407 | 31601.1765 | 34.0802 | 5757.9597 | 0.88673 | [20 empty] | 1271 | 843.4144 | 149198.872 | 114.9341 | 16426.771 | 958.3484 | 165625.643 | 88.01% | 90.08% | 25.5063 | 62.28% | 2.934% | 13.35% | [25 empty] | 1258 | 514 | 2374 | 8.5463 | 0.085463 | 51.914 | 4.4718 | 49.858 | 2.0046 | 0.07196 | 0.82394 | 462.93 | 460.556 | 0.96147 | 0.22933 | 2897.3677 | 524.1687 | 4.476 | 2002 | 0.13876 | 0.067677 | 0.11052 | 5.853 | 5813 | 2.6748 | 5.284 | 8.4174 | 0.462 | 327 | 0.28435 | 0.19904 | 98.1 | 88.941 | 64.8425 | 153.7835 | 2.742 | 2.8122 | 0.12797 | 0.052385 | 5.9336 | [66 empty] | 1253 | 2288.2311 | [7 empty] | 1253 | 38.296 | 0.31684 | 0.0014865 | 7.226 | 7.5443 | 43.9623 | 1.706 | 0.028562 | 205.6418 | 21.5726 | 272.9113
1243 | 11815 | 69 | 41 | 82.041 | 14512.9429 | 6.9438 | 1228.349 | 0.18917 | [21 empty] | 1243 | 64 | 3.0404 | 100 | 194.5845 | 32832.3912 | 35.4547 | 5982.2958 | 0.92127 | [20 empty] | 1272 | 1186.7141 | 209928.127 | 85.955 | 13218.1675 | 1272.6691 | 223146.2944 | 93.25% | 94.08% | 34.3645 | 74.9% | 2.666% | 12.69% | [25 empty] | 1259 | 640 | 2804 | 10.0943 | 0.10094 | 64.64 | 5.568 | 62.08 | 2.496 | 0.0896 | 1.0266 | 546.78 | 543.976 | 1.1356 | 0.27087 | 3452.7044 | 621.4761 | 4.08 | 5095 | 0.12648 | 0.06169 | 0.099073 | 7.009 | 7035 | 3.2031 | 6.3276 | 10.3139 | 0.682 | 544 | 0.47304 | 0.33113 | 163.2 | 147.9629 | 95.7199 | 243.6829 | 4.5616 | 4.6784 | 0.21289 | 0.087149 | 9.8712 | [66 empty] | 1254 | 2256.6219 | [7 empty] | 1254 | 52.0659 | 0.39254 | 0.00096228 | 13.278 | 13.6715 | 56.8808 | 1.5416 | 0.018489 | 377.8727 | 39.6403 | 475.9538
1244 | 12534 | 313 | 36 | 326.772 | 57805.5288 | 26.0708 | 4611.8979 | 0.71023 | [21 empty] | 1244 | 66 | 3.0527 | 88 | 201.4752 | 29795.395 | 36.7102 | 5428.9334 | 0.83606 | [20 empty] | 1273 | 369.8126 | 65419.3596 | 89.4785 | 15040.9954 | 459.2912 | 80460.3551 | 80.52% | 81.31% | 12.3909 | 19.4% | 1.187% | 5.137% | [25 empty] | 1260 | 370 | 3172 | 11.4191 | 0.11419 | 37.37 | 3.219 | 35.89 | 1.443 | 0.0518 | 0.59422 | 618.54 | 615.368 | 1.2847 | 0.30642 | 3547.7362 | 662.0954 | 2.384 | 3265 | 0.073904 | 0.036046 | 0.058791 | 5.281 | 5677 | 2.4134 | 4.7676 | 7.7902 | 0.749 | 753 | 0.65478 | 0.45835 | 225.9 | 204.809 | 105.1235 | 309.9325 | 6.3141 | 6.4758 | 0.29469 | 0.12063 | 13.6636 | [66 empty] | 1255 | 1722.9886 | [7 empty] | 1255 | 35.8213 | 0.31144 | 0.00075506 | 5.4898 | 5.802 | 45.5653 | 1.12 | 0.014508 | 156.2313 | 16.3893 | 219.3203
1245 | 8033 | 413 | 36 | 431.172 | 76273.7488 | 53.6751 | 9495.0515 | 1.4622 | [21 empty] | 1245 | 69 | 2.7378 | 84 | 188.9077 | 29733.8343 | 34.4203 | 5417.7166 | 0.83433 | [20 empty] | 1274 | 587.1319 | 103862.8463 | 89.747 | 17319.5303 | 676.8789 | 121182.3766 | 86.74% | 85.71% | 18.6621 | 25.95% | 1.82% | 8.268% | [25 empty] | 1261 | 603 | 2431 | 8.7515 | 0.087515 | 60.903 | 5.2461 | 58.491 | 2.3517 | 0.08442 | 0.95636 | 474.045 | 471.614 | 0.98455 | 0.23483 | 3041.0203 | 543.8041 | 2.505 | 2609 | 0.077655 | 0.037876 | 0.060904 | 10.232 | 4615 | 4.676 | 9.2372 | 14.8997 | 0.549 | 371 | 0.32261 | 0.22583 | 111.3 | 100.9085 | 77.0531 | 177.9617 | 3.1109 | 3.1906 | 0.14519 | 0.059434 | 6.732 | [66 empty] | 1256 | 2070.9788 | [7 empty] | 1256 | 30.6218 | 0.23171 | 0.0014569 | 7.6559 | 7.8891 | 29.4639 | 1.884 | 0.027993 | 217.8768 | 22.8561 | 272.1088
1246 | 13206 | 358 | 48 | 498.336 | 88154.9704 | 37.7356 | 6675.3726 | 1.028 | [21 empty] | 1246 | 65 | 2.4513 | 86 | 159.3327 | 28677.0417 | 29.0316 | 5225.1614 | 0.80467 | [20 empty] | 1275 | 539.6194 | 95457.9545 | 83.1276 | 16181.5953 | 622.747 | 111639.5498 | 86.65% | 85.51% | 17.1925 | 30.62% | 1.912% | 9.085% | [25 empty] | 1262 | 368 | 3026 | 10.8935 | 0.10894 | 37.168 | 3.2016 | 35.696 | 1.4352 | 0.05152 | 0.58438 | 590.07 | 587.044 | 1.2255 | 0.29231 | 3400.0441 | 633.5911 | 4.318 | 3360 | 0.13386 | 0.065288 | 0.1042 | 10.778 | 11093 | 4.9255 | 9.7301 | 15.432 | 0.778 | 752 | 0.65391 | 0.45774 | 225.6 | 204.537 | 109.1937 | 313.7307 | 6.3057 | 6.4672 | 0.2943 | 0.12047 | 13.6454 | [66 empty] | 1257 | 2223.9726 | [7 empty] | 1257 | 37.6912 | 0.33193 | 0.0013269 | 5.3575 | 5.6907 | 49.2504 | 1.0308 | 0.025495 | 152.4667 | 15.9943 | 218.7677
1247 | 20148 | 285 | 53 | 438.045 | 77489.5733 | 21.7414 | 3846.0181 | 0.59229 | [21 empty] | 1247 | 61 | 2.5935 | 101 | 158.2045 | 31606.3066 | 28.826 | 5758.8944 | 0.88687 | [20 empty] | 1276 | 318.2598 | 56299.7329 | 93.3758 | 16714.586 | 411.6356 | 73014.3189 | 77.32% | 77.11% | 11.2442 | 14.97% | 0.996% | 4.552% | [25 empty] | 1263 | 670 | 3594 | 12.9383 | 0.12938 | 67.67 | 5.829 | 64.99 | 2.613 | 0.0938 | 1.0633 | 700.83 | 697.236 | 1.4556 | 0.34718 | 4268.7351 | 776.7972 | 5.107 | 2047 | 0.15832 | 0.077218 | 0.12463 | 9.762 | 6979 | 4.4612 | 8.8129 | 14.1624 | 0.35 | 556 | 0.48348 | 0.33843 | 166.8 | 151.2268 | 49.1231 | 200.35 | 4.6622 | 4.7816 | 0.21759 | 0.089071 | 10.0889 | [66 empty] | 1258 | 1707.6713 | [7 empty] | 1258 | 32.2749 | 0.27516 | 0.00088959 | 5.4071 | 5.6831 | 36.8747 | 1.7904 | 0.017093 | 153.8784 | 16.1424 | 208.703
1248 | 18212 | 421 | 33 | 402.897 | 71271.9392 | 22.1226 | 3913.4603 | 0.60267 | [21 empty] | 1248 | 69 | 2.5884 | 91 | 178.598 | 32211.6538 | 32.5418 | 5869.193 | 0.90386 | [20 empty] | 1277 | 422.5627 | 74750.7678 | 83.2946 | 16714.586 | 505.8573 | 91465.3538 | 83.53% | 81.73% | 14.0857 | 24.52% | 1.233% | 6.053% | [25 empty] | 1264 | 421 | 3702 | 13.3271 | 0.13327 | 42.521 | 3.6627 | 40.837 | 1.6419 | 0.05894 | 0.68076 | 721.89 | 718.188 | 1.4993 | 0.35761 | 4131.6512 | 772.5615 | 3.821 | 2782 | 0.11845 | 0.057773 | 0.092784 | 9.204 | 10634 | 4.2062 | 8.3092 | 13.2199 | 0.825 | 659 | 0.57304 | 0.40113 | 197.7 | 179.2419 | 115.7903 | 295.0321 | 5.5259 | 5.6674 | 0.2579 | 0.10557 | 11.9579 | [66 empty] | 1259 | 2516.6077 | [7 empty] | 1259 | 50.7124 | 0.42701 | 0.0010507 | 8.9953 | 9.4234 | 62.0664 | 1.632 | 0.020189 | 255.9934 | 26.8547 | 346.5667
1249 | 8025 | 545 | 30 | 474.15 | 83876.4994 | 59.0841 | 10451.9002 | 1.6096 | [21 empty] | 1249 | 66 | 2.2967 | 104 | 151.5842 | 35212.7396 | 27.6197 | 6416.0122 | 0.98807 | [20 empty] | 1278 | 808.7695 | 143070.2454 | 101.4369 | 15278.1762 | 910.2064 | 158348.4216 | 88.86% | 90.35% | 24.3857 | 52.56% | 2.09% | 10.15% | [25 empty] | 1265 | 576 | 3930 | 14.1479 | 0.14148 | 58.176 | 5.0112 | 55.872 | 2.2464 | 0.08064 | 0.92448 | 766.35 | 762.42 | 1.5917 | 0.37964 | 4510.7615 | 832.0232 | 3.748 | 2339 | 0.11619 | 0.05667 | 0.090445 | 6.215 | 7524 | 2.8403 | 5.6108 | 9.0782 | 0.426 | 689 | 0.59913 | 0.41939 | 206.7 | 187.4016 | 59.7899 | 247.1915 | 5.7774 | 5.9254 | 0.26964 | 0.11038 | 12.5023 | [66 empty] | 1260 | 2375.5338 | [7 empty] | 1260 | 41.2656 | 0.28876 | 0.0011886 | 12.4512 | 12.7411 | 42.6042 | 0.9536 | 0.022838 | 354.3438 | 37.172 | 435.0965
1250 | 6484 | 70 | 44 | 89.32 | 15800.5883 | 13.7754 | 2436.8582 | 0.37528 | [21 empty] | 1250 | 72 | 2.3009 | 85 | 165.6654 | 31395.9741 | 30.1854 | 5720.5703 | 0.88097 | [20 empty] | 1279 | 516.0593 | 91290.1903 | 73.8819 | 17628.6649 | 589.9412 | 108918.8551 | 87.48% | 83.81% | 16.7735 | 37.01% | 2.97% | 12.88% | [25 empty] | 1266 | 499 | 2131 | 7.6715 | 0.076715 | 50.399 | 4.3413 | 48.403 | 1.9461 | 0.06986 | 0.80289 | 415.545 | 413.414 | 0.86305 | 0.20585 | 2638.7741 | 474.8244 | 2.261 | 3329 | 0.070091 | 0.034186 | 0.055963 | 9.817 | 9306 | 4.4864 | 8.8626 | 14.0295 | 0.572 | 541 | 0.47043 | 0.3293 | 162.3 | 147.147 | 80.2812 | 227.4282 | 4.5364 | 4.6526 | 0.21172 | 0.086668 | 9.8167 | [66 empty] | 1261 | 1443.6 | [7 empty] | 1261 | 28.2705 | 0.22498 | 0.00091095 | 6.1347 | 6.3605 | 32.1002 | 1.002 | 0.017503 | 174.5838 | 18.3145 | 226.018
1251 | 10260 | 475 | 51 | 702.525 | 124275.7307 | 68.4722 | 12112.6443 | 1.8653 | [21 empty] | 1251 | 66 | 2.469 | 83 | 162.9557 | 28102.4748 | 29.6917 | 5120.4713 | 0.78855 | [20 empty] | 1280 | 161.5802 | 28583.3259 | 107.6818 | 14462.7006 | 269.262 | 43046.0265 | 60.01% | 66.4% | 6.6291 | 12.49% | 0.5428% | 2.6% | [25 empty] | 1267 | 275 | 2687 | 9.6731 | 0.096731 | 27.775 | 2.3925 | 26.675 | 1.0725 | 0.0385 | 0.44412 | 523.965 | 521.278 | 1.0882 | 0.25956 | 2971.647 | 559.0841 | 2.374 | 2600 | 0.073594 | 0.035895 | 0.057755 | 8.086 | 10516 | 3.6953 | 7.2999 | 11.9499 | 0.409 | 658 | 0.57217 | 0.40052 | 197.4 | 178.9699 | 57.4039 | 236.3738 | 5.5175 | 5.6588 | 0.25751 | 0.10541 | 11.9397 | [66 empty] | 1262 | 1875.2103 | [7 empty] | 1262 | 38.425 | 0.25929 | 0.0011339 | 12.4347 | 12.6951 | 34.579 | 1.7272 | 0.021787 | 353.8733 | 37.1226 | 427.3239
1252 | 6822 | 394 | 46 | 525.596 | 92977.2278 | 77.0443 | 13629.0278 | 2.0989 | [21 empty] | 1252 | 70 | 1.7512 | 85 | 122.5831 | 30523.8637 | 22.3355 | 5561.6656 | 0.8565 | [20 empty] | 1281 | 41.8595 | 7404.8955 | 92.1944 | 16117.6365 | 134.0539 | 23522.532 | 31.23% | 31.48% | 3.6225 | 6.182% | 0.3137% | 1.464% | [25 empty] | 1268 | 525 | 2707 | 9.7451 | 0.097451 | 53.025 | 4.5675 | 50.925 | 2.0475 | 0.0735 | 0.8421 | 527.865 | 525.158 | 1.0963 | 0.2615 | 3236.2061 | 587.6844 | 3.763 | 3423 | 0.11665 | 0.056897 | 0.092741 | 9.139 | 9375 | 4.1765 | 8.2505 | 13.2998 | 0.631 | 597 | 0.51913 | 0.36339 | 179.1 | 162.3784 | 88.562 | 250.9404 | 5.006 | 5.1342 | 0.23364 | 0.095639 | 10.8329 | [66 empty] | 1263 | 2993.2717 | [7 empty] | 1263 | 63.1231 | 0.55426 | 0.0013467 | 9.1937 | 9.7493 | 80.881 | 2.0428 | 0.025877 | 261.6403 | 27.4471 | 372.0371
1253 | 8252 | 236 | 33 | 225.852 | 39952.916 | 27.3694 | 4841.604 | 0.74561 | [21 empty] | 1253 | 71 | 2.4103 | 84 | 171.1311 | 30595.6845 | 31.1813 | 5574.7519 | 0.85851 | [20 empty] | 1282 | 63.3618 | 11208.6201 | 80.4948 | 16456.0855 | 143.8566 | 27664.7056 | 44.05% | 40.52% | 4.2604 | 4.45% | 0.6918% | 2.57% | [25 empty] | 1269 | 543 | 3219 | 11.5883 | 0.11588 | 54.843 | 4.7241 | 52.671 | 2.1177 | 0.07602 | 0.87152 | 627.705 | 624.486 | 1.3037 | 0.31096 | 3769.2662 | 691.0713 | 3.795 | 4036 | 0.11764 | 0.05738 | 0.091636 | 4.574 | 5470 | 2.0903 | 4.1293 | 6.706 | 0.77 | 504 | 0.43826 | 0.30678 | 151.2 | 137.0833 | 108.0709 | 245.1542 | 4.2262 | 4.3344 | 0.19724 | 0.080741 | 9.1453 | [66 empty] | 1264 | 2170.3661 | [7 empty] | 1264 | 36.4121 | 0.25548 | 0.0013872 | 10.8969 | 11.1537 | 34.8026 | 1.5284 | 0.026654 | 310.1097 | 32.5317 | 378.9991
1254 | 5350 | 254 | 39 | 287.274 | 50818.3855 | 53.6961 | 9498.7636 | 1.4628 | [21 empty] | 1254 | 67 | 3.301 | 90 | 221.1661 | 30934.2686 | 40.298 | 5636.4443 | 0.86801 | [20 empty] | 1283 | 247.7228 | 43821.8243 | 62.0205 | 16272.2038 | 309.7432 | 60094.0281 | 79.98% | 72.92% | 9.2545 | 14.97% | 0.7825% | 3.538% | [25 empty] | 1270 | 366 | 4168 | 15.0047 | 0.15005 | 36.966 | 3.1842 | 35.502 | 1.4274 | 0.05124 | 0.58889 | 812.76 | 808.592 | 1.688 | 0.40263 | 4542.7375 | 857.4413 | 2.635 | 3234 | 0.081685 | 0.039841 | 0.064383 | 8.501 | 10440 | 3.885 | 7.6745 | 12.5402 | 0.546 | 437 | 0.38 | 0.266 | 131.1 | 118.8599 | 76.6321 | 195.492 | 3.6643 | 3.7582 | 0.17102 | 0.070007 | 7.9296 | [66 empty] | 1265 | 3882.8618 | [7 empty] | 1265 | 78.4374 | 0.68929 | 0.0014727 | 11.3929 | 12.0837 | 104.9815 | 1.4992 | 0.028296 | 324.227 | 34.0126 | 464.7486
1255 | 5068 | 208 | 42 | 253.344 | 44816.214 | 49.989 | 8842.9783 | 1.3618 | [21 empty] | 1255 | 64 | 2.5466 | 96 | 162.9809 | 31519.0955 | 29.6963 | 5743.0039 | 0.88442 | [20 empty] | 1284 | 57.1928 | 10117.3221 | 102.9301 | 17460.7728 | 160.1229 | 27578.095 | 35.72% | 36.69% | 4.247 | 12.81% | 0.7289% | 3.265% | [25 empty] | 1271 | 501 | 2230 | 8.0279 | 0.080279 | 50.601 | 4.3587 | 48.597 | 1.9539 | 0.07014 | 0.8016 | 434.85 | 432.62 | 0.90315 | 0.21542 | 2739.4031 | 494.1667 | 2.829 | 5046 | 0.087699 | 0.042774 | 0.069851 | 9.613 | 5498 | 4.3931 | 8.6784 | 14.0243 | 0.53 | 426 | 0.37043 | 0.2593 | 127.8 | 115.868 | 74.3865 | 190.2545 | 3.5721 | 3.6636 | 0.16672 | 0.068245 | 7.73 | [66 empty] | 1266 | 2469.0246 | [7 empty] | 1266 | 58.8872 | 0.51333 | 0.00079853 | 8.9457 | 9.4598 | 79.078 | 0.9044 | 0.015343 | 254.5817 | 26.7066 | 361.286
1256 | 18060 | 120 | 33 | 114.84 | 20315.0421 | 6.3588 | 1124.8639 | 0.17323 | [21 empty] | 1256 | 64 | 2.7133 | 80 | 173.6503 | 26265.913 | 31.6403 | 4785.8366 | 0.73702 | [20 empty] | 1285 | 631.8221 | 111768.4855 | 91.9544 | 13330.0955 | 723.7765 | 125098.581 | 87.3% | 89.34% | 19.2652 | 15.73% | 1.533% | 6.178% | [25 empty] | 1272 | 437 | 3923 | 14.1227 | 0.14123 | 44.137 | 3.8019 | 42.389 | 1.7043 | 0.06118 | 0.70576 | 764.985 | 761.062 | 1.5888 | 0.37896 | 4369.6988 | 817.94 | 3.034 | 2293 | 0.094054 | 0.045874 | 0.073857 | 6.422 | 6634 | 2.9349 | 5.7976 | 9.2009 | 0.797 | 340 | 0.29565 | 0.20696 | 102 | 92.4768 | 111.8604 | 204.3372 | 2.851 | 2.924 | 0.13306 | 0.054468 | 6.1695 | [66 empty] | 1267 | 2111.2715 | [7 empty] | 1267 | 44.688 | 0.3426 | 0.0010069 | 10.8803 | 11.2239 | 51.3168 | 0.9496 | 0.019346 | 309.6391 | 32.4823 | 394.4072
1257 | 21794 | 632 | 48 | 879.744 | 155625.5343 | 40.3663 | 7140.7513 | 1.0997 | [21 empty] | 1257 | 64 | 2.3358 | 105 | 149.4895 | 34474.0108 | 27.2381 | 6281.4105 | 0.96734 | [20 empty] | 1286 | 114.6189 | 20275.9341 | 80.6458 | 15861.801 | 195.2647 | 36137.7351 | 58.7% | 56.11% | 5.5652 | 9.492% | 0.4069% | 1.977% | [25 empty] | 1273 | 461 | 1803 | 6.4907 | 0.064907 | 46.561 | 4.0107 | 44.717 | 1.7979 | 0.06454 | 0.7542 | 351.585 | 349.782 | 0.73021 | 0.17417 | 2272.8049 | 406.6712 | 2.891 | 2501 | 0.089621 | 0.043712 | 0.069852 | 8.948 | 9207 | 4.0892 | 8.0781 | 13.1188 | 0.629 | 487 | 0.42348 | 0.29643 | 146.1 | 132.4595 | 88.2813 | 220.7408 | 4.0836 | 4.1882 | 0.19059 | 0.078017 | 8.8369 | [66 empty] | 1268 | 2310.1018 | [7 empty] | 1268 | 48.8744 | 0.39786 | 0.0010144 | 9.8717 | 10.2705 | 57.8934 | 1.5052 | 0.01949 | 280.934 | 29.471 | 369.823
1258 | 22086 | 544 | 45 | 709.92 | 125583.8963 | 32.1434 | 5686.1313 | 0.87566 | [21 empty] | 1258 | 70 | 2.7278 | 85 | 190.9453 | 30523.8637 | 34.7916 | 5561.6656 | 0.8565 | [20 empty] | 1287 | 136.2281 | 24098.5666 | 100.2506 | 17069.0247 | 236.4786 | 41167.5913 | 57.61% | 58.54% | 6.3398 | 9.148% | 0.4613% | 2.187% | [25 empty] | 1274 | 275 | 3587 | 12.9131 | 0.12913 | 27.775 | 2.3925 | 26.675 | 1.0725 | 0.0385 | 0.44633 | 699.465 | 695.878 | 1.4527 | 0.3465 | 3871.7463 | 734.6873 | 2.057 | 4651 | 0.063767 | 0.031102 | 0.050727 | 8.156 | 9094 | 3.7273 | 7.3631 | 11.7735 | 0.625 | 481 | 0.41826 | 0.29278 | 144.3 | 130.8275 | 87.7199 | 218.5474 | 4.0333 | 4.1366 | 0.18824 | 0.077056 | 8.728 | [66 empty] | 1269 | 1894.4226 | [7 empty] | 1269 | 25.3167 | 0.16877 | 0.0012062 | 8.3339 | 8.5038 | 20.8442 | 1.518 | 0.023177 | 237.1704 | 24.8801 | 284.4359
1259 | 11127 | 575 | 48 | 800.4 | 141589.687 | 71.9331 | 12724.8753 | 1.9596 | [21 empty] | 1259 | 70 | 3.0748 | 100 | 215.234 | 35910.4279 | 39.2172 | 6543.136 | 1.0076 | [20 empty] | 1288 | 247.9375 | 43859.8031 | 87.8996 | 14102.9319 | 335.8371 | 57962.735 | 73.83% | 75.67% | 8.9263 | 17.26% | 0.6765% | 3.217% | [25 empty] | 1275 | 459 | 2711 | 9.7595 | 0.097595 | 46.359 | 3.9933 | 44.523 | 1.7901 | 0.06426 | 0.74725 | 528.645 | 525.934 | 1.098 | 0.26188 | 3175.3145 | 581.7864 | 2.968 | 2969 | 0.092008 | 0.044876 | 0.071712 | 6.58 | 5538 | 3.0071 | 5.9403 | 9.7242 | 0.555 | 333 | 0.28957 | 0.2027 | 99.9 | 90.5729 | 77.8953 | 168.4682 | 2.7923 | 2.8638 | 0.13032 | 0.053347 | 6.0425 | [66 empty] | 1270 | 2173.4732 | [7 empty] | 1270 | 30.5836 | 0.2361 | 0.0015618 | 7.226 | 7.4637 | 33.6769 | 1.054 | 0.030009 | 205.6418 | 21.5726 | 261.9753
1260 | 10921 | 570 | 30 | 495.9 | 87724.0452 | 45.4079 | 8032.6019 | 1.237 | [21 empty] | 1260 | 61 | 2.5143 | 102 | 153.3728 | 31919.2403 | 27.9456 | 5815.9131 | 0.89565 | [20 empty] | 1289 | 196.5904 | 34776.5839 | 83.0233 | 15829.8215 | 279.6138 | 50606.4054 | 70.31% | 68.72% | 7.7934 | 10.9% | 0.7773% | 3.582% | [25 empty] | 1276 | 642 | 4261 | 15.3395 | 0.15339 | 64.842 | 5.5854 | 62.274 | 2.5038 | 0.08988 | 1.0163 | 830.895 | 826.634 | 1.7257 | 0.41161 | 4908.417 | 904.1279 | 2.771 | 4749 | 0.085901 | 0.041897 | 0.066324 | 6.623 | 5789 | 3.0267 | 5.9791 | 9.722 | 0.691 | 416 | 0.36174 | 0.25322 | 124.8 | 113.1481 | 96.9831 | 210.1312 | 3.4883 | 3.5776 | 0.1628 | 0.066643 | 7.5485 | [66 empty] | 1271 | 2215.1995 | [7 empty] | 1271 | 51.0414 | 0.45287 | 0.00083563 | 7.0441 | 7.4978 | 68.3544 | 1.1316 | 0.016056 | 200.4654 | 21.0296 | 290.9971
1261 | 15089 | 26 | 53 | 39.962 | 7069.2242 | 2.6484 | 468.5018 | 0.072149 | [21 empty] | 1261 | 64 | 2.6435 | 84 | 169.1867 | 27579.2086 | 30.827 | 5025.1284 | 0.77387 | [20 empty] | 1290 | 298.3564 | 52778.8392 | 97.5171 | 16426.771 | 395.8734 | 69205.6103 | 75.37% | 76.26% | 10.6577 | 15.26% | 1.312% | 5.649% | [25 empty] | 1277 | 505 | 3801 | 13.6835 | 0.13683 | 51.005 | 4.3935 | 48.985 | 1.9695 | 0.0707 | 0.80043 | 741.195 | 737.394 | 1.5394 | 0.36718 | 4309.9858 | 798.7158 | 3.028 | 3114 | 0.093868 | 0.045783 | 0.074169 | 4.882 | 10994 | 2.2311 | 4.4074 | 7.1796 | 0.712 | 860 | 0.74783 | 0.52348 | 258 | 233.912 | 99.9305 | 333.8425 | 7.2113 | 7.396 | 0.33656 | 0.13777 | 15.6051 | [66 empty] | 1272 | 3143.3311 | [7 empty] | 1272 | 53.6897 | 0.49611 | 0.00147 | 5.6221 | 6.1196 | 74.9907 | 1.2136 | 0.028245 | 159.9959 | 16.7842 | 253.0126
1262 | 19784 | 110 | 31 | 98.89 | 17493.5084 | 4.9985 | 884.2251 | 0.13617 | [21 empty] | 1262 | 64 | 2.4267 | 102 | 155.3108 | 33489.039 | 28.2987 | 6101.9417 | 0.9397 | [20 empty] | 1291 | 22.6623 | 4008.9283 | 97.6075 | 15765.8627 | 120.2698 | 19774.791 | 18.84% | 20.27% | 3.0453 | 5.089% | 0.3166% | 1.441% | [25 empty] | 1278 | 595 | 2844 | 10.2383 | 0.10238 | 60.095 | 5.1765 | 57.715 | 2.3205 | 0.0833 | 0.96033 | 554.58 | 551.736 | 1.1518 | 0.27473 | 3444.8147 | 622.9064 | 1.893 | 2244 | 0.058683 | 0.028622 | 0.046225 | 9.665 | 10739 | 4.4169 | 8.7254 | 13.8733 | 0.725 | 519 | 0.4513 | 0.31591 | 155.7 | 141.1632 | 101.7551 | 242.9182 | 4.3519 | 4.4634 | 0.20311 | 0.083144 | 9.4175 | [66 empty] | 1273 | 1611.5652 | [7 empty] | 1273 | 38.1265 | 0.30648 | 0.00067562 | 8.0528 | 8.3599 | 44.6094 | 1.1564 | 0.012981 | 229.1706 | 24.0409 | 298.9902
1263 | 6096 | 578 | 35 | 586.67 | 103781.1366 | 96.2385 | 17024.4647 | 2.6218 | [21 empty] | 1263 | 69 | 2.9198 | 90 | 201.464 | 31857.6796 | 36.7082 | 5804.6963 | 0.89392 | [20 empty] | 1292 | 132.9419 | 23517.2502 | 81.2363 | 17940.4644 | 214.1782 | 41457.7146 | 62.07% | 56.73% | 6.3845 | 11.18% | 0.6315% | 2.968% | [25 empty] | 1279 | 543 | 3175 | 11.4299 | 0.1143 | 54.843 | 4.7241 | 52.671 | 2.1177 | 0.07602 | 0.86663 | 619.125 | 615.95 | 1.2859 | 0.30671 | 3725.3037 | 682.4398 | 3.039 | 5188 | 0.094209 | 0.04595 | 0.074484 | 4.895 | 4089 | 2.237 | 4.4191 | 7.0706 | 0.34 | 412 | 0.35826 | 0.25078 | 123.6 | 112.0602 | 47.7196 | 159.7798 | 3.4547 | 3.5432 | 0.16124 | 0.066002 | 7.476 | [66 empty] | 1274 | 2423.0079 | [7 empty] | 1274 | 41.8468 | 0.34584 | 0.0013441 | 7.9536 | 8.3007 | 52.3754 | 0.8228 | 0.025826 | 226.3471 | 23.7447 | 303.3159
1264 | 14865 | 113 | 52 | 170.404 | 30144.2392 | 11.4634 | 2027.8667 | 0.31229 | [21 empty] | 1264 | 69 | 2.3426 | 104 | 161.6368 | 36813.3186 | 29.4514 | 6707.6491 | 1.033 | [20 empty] | 1293 | 787.4707 | 139302.5058 | 109.4783 | 15763.1977 | 896.949 | 155065.7035 | 87.79% | 89.83% | 23.8801 | 39.3% | 2.233% | 10.63% | [25 empty] | 1280 | 250 | 3644 | 13.1183 | 0.13118 | 25.25 | 2.175 | 24.25 | 0.975 | 0.035 | 0.3975 | 710.58 | 706.936 | 1.4758 | 0.35201 | 3902.3983 | 742.3675 | 3.601 | 2458 | 0.11163 | 0.054447 | 0.088749 | 9.694 | 9224 | 4.4302 | 8.7515 | 14.2212 | 0.756 | 331 | 0.28783 | 0.20148 | 99.3 | 90.0289 | 106.106 | 196.1349 | 2.7755 | 2.8466 | 0.12954 | 0.053026 | 6.0062 | [66 empty] | 1275 | 1997.1923 | [7 empty] | 1275 | 36.8437 | 0.32169 | 0.0010159 | 5.5063 | 5.829 | 46.9357 | 1.1872 | 0.019519 | 156.7019 | 16.4386 | 221.2829
1265 | 4633 | 495 | 51 | 732.105 | 129508.3931 | 158.0196 | 27953.4628 | 4.3048 | [21 empty] | 1265 | 67 | 3.0572 | 104 | 204.8336 | 35746.2659 | 37.3221 | 6513.2245 | 1.003 | [20 empty] | 1294 | 288.549 | 51043.9254 | 81.8669 | 15446.0683 | 370.4158 | 66489.9936 | 77.9% | 76.77% | 10.2395 | 19.57% | 0.8842% | 4.058% | [25 empty] | 1281 | 389 | 2058 | 7.4087 | 0.074087 | 39.289 | 3.3843 | 37.733 | 1.5171 | 0.05446 | 0.62318 | 401.31 | 399.252 | 0.83349 | 0.1988 | 2453.4672 | 447.3585 | 3.17 | 5111 | 0.09827 | 0.04793 | 0.076401 | 5.431 | 5058 | 2.482 | 4.903 | 7.8007 | 0.71 | 783 | 0.68087 | 0.47661 | 234.9 | 212.9687 | 99.6498 | 312.6185 | 6.5656 | 6.7338 | 0.30643 | 0.12544 | 14.2079 | [66 empty] | 1276 | 2450.3009 | [7 empty] | 1276 | 32.5218 | 0.26029 | 0.0015967 | 6.8788 | 7.1406 | 37.353 | 1.1084 | 0.030679 | 195.7597 | 20.5359 | 254.7877
1266 | 7200 | 621 | 38 | 684.342 | 121059.1824 | 95.0475 | 16813.7753 | 2.5893 | [21 empty] | 1266 | 62 | 2.9662 | 91 | 183.9047 | 28943.8049 | 33.5087 | 5273.7676 | 0.81216 | [20 empty] | 1295 | 376.6475 | 66628.433 | 83.3576 | 14793.1548 | 460.0051 | 81421.5878 | 81.88% | 81.83% | 12.5389 | 14.32% | 1.508% | 5.865% | [25 empty] | 1282 | 280 | 2783 | 10.0187 | 0.10019 | 28.28 | 2.436 | 27.16 | 1.092 | 0.0392 | 0.45332 | 542.685 | 539.902 | 1.1271 | 0.26884 | 3067.4793 | 575.7629 | 3.024 | 2337 | 0.093744 | 0.045723 | 0.073111 | 7.105 | 9681 | 3.247 | 6.4142 | 10.5001 | 0.351 | 495 | 0.43043 | 0.3013 | 148.5 | 134.6354 | 49.2635 | 183.8989 | 4.1507 | 4.257 | 0.19372 | 0.079299 | 8.982 | [66 empty] | 1277 | 2576.4605 | [7 empty] | 1277 | 40.9098 | 0.26467 | 0.0014243 | 14.2205 | 14.4866 | 37.6269 | 1.2112 | 0.027367 | 404.6955 | 42.4541 | 486.0151
1267 | 15998 | 624 | 43 | 778.128 | 137649.8001 | 48.6391 | 8604.188 | 1.325 | [21 empty] | 1267 | 63 | 3.0068 | 105 | 189.4285 | 33935.3543 | 34.5152 | 6183.2635 | 0.95222 | [20 empty] | 1296 | 455.4282 | 80564.6379 | 103.2903 | 15070.3099 | 558.7185 | 95634.9478 | 81.51% | 84.24% | 14.7278 | 16.6% | 1.675% | 6.915% | [25 empty] | 1283 | 433 | 3841 | 13.8275 | 0.13827 | 43.733 | 3.7671 | 42.001 | 1.6887 | 0.06062 | 0.69453 | 748.995 | 745.154 | 1.5556 | 0.37104 | 4283.4182 | 801.3163 | 3.269 | 2222 | 0.10134 | 0.049427 | 0.07849 | 6.739 | 6857 | 3.0797 | 6.0838 | 9.6976 | 0.722 | 381 | 0.3313 | 0.23191 | 114.3 | 103.6284 | 101.334 | 204.9625 | 3.1948 | 3.2766 | 0.1491 | 0.061036 | 6.9134 | [66 empty] | 1278 | 2498.1002 | [7 empty] | 1278 | 50.6784 | 0.43135 | 0.0010657 | 8.5819 | 9.0143 | 66.4599 | 0.7572 | 0.020477 | 244.229 | 25.6205 | 337.0872
1268 | 7549 | 289 | 51 | 427.431 | 75611.9709 | 56.6209 | 10016.1572 | 1.5425 | [21 empty] | 1268 | 70 | 3.4806 | 82 | 243.6406 | 29446.5509 | 44.393 | 5365.3715 | 0.82627 | [20 empty] | 1297 | 531.1698 | 93963.2248 | 73.4333 | 16802.5294 | 604.6031 | 110765.7542 | 87.85% | 84.83% | 17.0579 | 33.47% | 2.203% | 10.17% | [25 empty] | 1284 | 434 | 1844 | 6.6383 | 0.066383 | 43.834 | 3.7758 | 42.098 | 1.6926 | 0.06076 | 0.70308 | 359.58 | 357.736 | 0.74682 | 0.17813 | 2287.4953 | 412.0533 | 2.783 | 3114 | 0.086273 | 0.042079 | 0.067116 | 11.088 | 10363 | 5.0672 | 10.01 | 16.1762 | 0.354 | 821 | 0.71391 | 0.49974 | 246.3 | 223.3043 | 49.6845 | 272.9889 | 6.8843 | 7.0606 | 0.3213 | 0.13152 | 14.8975 | [66 empty] | 1279 | 2130.7863 | [7 empty] | 1279 | 35.4144 | 0.2917 | 0.0011897 | 6.8126 | 7.1055 | 41.9736 | 1.2156 | 0.02286 | 193.8774 | 20.3385 | 257.4279
1269 | 15354 | 154 | 28 | 125.048 | 22120.8236 | 8.1443 | 1440.7206 | 0.22187 | [21 empty] | 1269 | 62 | 2.7769 | 81 | 172.1684 | 25763.167 | 31.3703 | 4694.2327 | 0.72291 | [20 empty] | 1298 | 1171.0652 | 207159.856 | 86.8053 | 16544.029 | 1257.8704 | 223703.8849 | 93.1% | 92.6% | 34.4504 | 70.31% | 2.514% | 11.89% | [25 empty] | 1285 | 425 | 4143 | 14.9147 | 0.14915 | 42.925 | 3.6975 | 41.225 | 1.6575 | 0.0595 | 0.68765 | 807.885 | 803.742 | 1.6779 | 0.40021 | 4577.9153 | 859.6106 | 4.16 | 4049 | 0.12896 | 0.062899 | 0.10183 | 8.853 | 5300 | 4.0458 | 7.9923 | 12.6518 | 0.74 | 351 | 0.30522 | 0.21365 | 105.3 | 95.4687 | 103.8603 | 199.3291 | 2.9432 | 3.0186 | 0.13736 | 0.05623 | 6.3691 | [66 empty] | 1280 | 1989.792 | [7 empty] | 1280 | 31.0749 | 0.26138 | 0.0013655 | 5.4732 | 5.736 | 36.127 | 1.4404 | 0.026237 | 155.7607 | 16.3399 | 209.6943
1270 | 16520 | 146 | 50 | 211.7 | 37449.4462 | 12.8148 | 2266.9156 | 0.34911 | [21 empty] | 1270 | 65 | 2.9319 | 101 | 190.5749 | 33678.8513 | 34.7241 | 6136.5268 | 0.94503 | [20 empty] | 1299 | 213.3231 | 37736.5644 | 91.2451 | 17975.1088 | 304.5682 | 55711.6732 | 70.04% | 67.74% | 8.5796 | 13.01% | 0.6388% | 3.045% | [25 empty] | 1286 | 536 | 1932 | 6.9551 | 0.069551 | 54.136 | 4.6632 | 51.992 | 2.0904 | 0.07504 | 0.86564 | 376.74 | 374.808 | 0.78246 | 0.18663 | 2475.1223 | 439.2286 | 4.53 | 3928 | 0.14043 | 0.068494 | 0.11212 | 7.269 | 9685 | 3.3219 | 6.5623 | 10.6178 | 0.851 | 624 | 0.54261 | 0.37983 | 187.2 | 169.7222 | 119.4394 | 289.1616 | 5.2324 | 5.3664 | 0.2442 | 0.099965 | 11.3228 | [66 empty] | 1281 | 1525.2812 | [7 empty] | 1281 | 29.5747 | 0.16126 | 0.00077118 | 12.9473 | 13.1093 | 20.6871 | 1.268 | 0.014817 | 368.4611 | 38.653 | 429.084
1271 | 13654 | 657 | 53 | 1009.809 | 178633.8584 | 73.957 | 13082.8957 | 2.0148 | [21 empty] | 1271 | 67 | 3.3022 | 92 | 221.2492 | 31621.6968 | 40.3132 | 5761.6986 | 0.8873 | [20 empty] | 1300 | 216.8398 | 38358.6639 | 81.1978 | 15366.1197 | 298.0375 | 53724.7836 | 72.76% | 71.4% | 8.2736 | 14.72% | 0.7764% | 3.703% | [25 empty] | 1287 | 338 | 3657 | 13.1651 | 0.13165 | 34.138 | 2.9406 | 32.786 | 1.3182 | 0.04732 | 0.53742 | 713.115 | 709.458 | 1.4811 | 0.35327 | 4004.193 | 754.9155 | 4.379 | 4379 | 0.13575 | 0.06621 | 0.10554 | 6.458 | 5371 | 2.9513 | 5.8301 | 9.2641 | 0.85 | 357 | 0.31043 | 0.2173 | 107.1 | 97.1007 | 119.299 | 216.3997 | 2.9935 | 3.0702 | 0.13971 | 0.057191 | 6.4779 | [66 empty] | 1282 | 1535.9048 | [7 empty] | 1282 | 27.3931 | 0.19234 | 0.0010428 | 8.1851 | 8.3784 | 25.9535 | 1.2096 | 0.020037 | 232.9352 | 24.4358 | 284.5541
1272 | 6451 | 643 | 36 | 671.292 | 118750.6549 | 104.0601 | 18408.1003 | 2.8348 | [21 empty] | 1272 | 62 | 2.6688 | 80 | 165.4643 | 25445.1032 | 30.1488 | 4636.2792 | 0.71399 | [20 empty] | 1301 | 28.6918 | 5075.5321 | 117.3482 | 18731.9555 | 146.0399 | 23807.4876 | 19.65% | 21.32% | 3.6664 | 7.725% | 0.4731% | 2.211% | [25 empty] | 1288 | 457 | 1531 | 5.5116 | 0.055116 | 46.157 | 3.9759 | 44.329 | 1.7823 | 0.06398 | 0.7344 | 298.545 | 297.014 | 0.62005 | 0.14789 | 1993.6894 | 351.6152 | 3.062 | 4921 | 0.094922 | 0.046297 | 0.074076 | 9.121 | 10369 | 4.1683 | 8.2342 | 13.2324 | 0.817 | 619 | 0.53826 | 0.37678 | 185.7 | 168.3622 | 114.6674 | 283.0297 | 5.1905 | 5.3234 | 0.24225 | 0.099164 | 11.2321 | [66 empty] | 1283 | 2151.478 | [7 empty] | 1283 | 30.0458 | 0.24113 | 0.0014393 | 6.3 | 6.5426 | 33.4188 | 1.3076 | 0.027655 | 179.2895 | 18.8081 | 232.8517
1273 | 15346 | 520 | 33 | 497.64 | 88031.8489 | 32.428 | 5736.4687 | 0.88342 | [21 empty] | 1273 | 68 | 2.533 | 83 | 172.2471 | 28954.065 | 31.3846 | 5275.6371 | 0.81245 | [20 empty] | 1302 | 451.3055 | 79835.3432 | 71.4027 | 17940.4644 | 522.7082 | 97775.8076 | 86.34% | 81.65% | 15.0575 | 31.96% | 2.907% | 12.52% | [25 empty] | 1289 | 347 | 4033 | 14.5187 | 0.14519 | 35.047 | 3.0189 | 33.659 | 1.3533 | 0.04858 | 0.55346 | 786.435 | 782.402 | 1.6334 | 0.38959 | 4387.2314 | 828.2231 | 4.748 | 2176 | 0.14719 | 0.07179 | 0.11716 | 4.112 | 10922 | 1.8792 | 3.7122 | 6.0732 | 0.615 | 548 | 0.47652 | 0.33357 | 164.4 | 149.0509 | 86.3164 | 235.3673 | 4.5951 | 4.7128 | 0.21446 | 0.08779 | 9.9437 | [66 empty] | 1284 | 1419.3371 | [7 empty] | 1284 | 38.9402 | 0.25214 | 0.00069099 | 13.5756 | 13.8285 | 36.0178 | 1.1132 | 0.013277 | 386.343 | 40.5288 | 464.0161
1274 | 15987 | 617 | 46 | 823.078 | 145601.3948 | 51.4842 | 9107.487 | 1.4026 | [21 empty] | 1274 | 67 | 2.5786 | 97 | 172.7639 | 33340.2672 | 31.4788 | 6074.8344 | 0.93552 | [20 empty] | 1303 | 568.1633 | 100507.3244 | 75.2712 | 13911.0553 | 643.4345 | 114418.3797 | 88.3% | 87.84% | 17.6204 | 38.58% | 1.443% | 6.964% | [25 empty] | 1290 | 334 | 3832 | 13.7951 | 0.13795 | 33.734 | 2.9058 | 32.398 | 1.3026 | 0.04676 | 0.53206 | 747.24 | 743.408 | 1.552 | 0.37017 | 4170.9387 | 786.4572 | 2.984 | 3080 | 0.092504 | 0.045118 | 0.072369 | 6.24 | 8299 | 2.8517 | 5.6333 | 9.1598 | 0.488 | 324 | 0.28174 | 0.19722 | 97.2 | 88.125 | 68.4917 | 156.6167 | 2.7168 | 2.7864 | 0.1268 | 0.051905 | 5.8791 | [66 empty] | 1285 | 2663.3622 | [7 empty] | 1285 | 43.3847 | 0.38617 | 0.0015525 | 5.8039 | 6.1917 | 55.3362 | 1.664 | 0.029829 | 165.1722 | 17.3272 | 239.5295
1275 | 14128 | 678 | 34 | 668.508 | 118258.169 | 47.318 | 8370.482 | 1.2891 | [21 empty] | 1275 | 66 | 2.4246 | 92 | 160.0214 | 31149.7311 | 29.157 | 5675.7031 | 0.87406 | [20 empty] | 1304 | 438.5046 | 77570.868 | 85.1586 | 15262.1865 | 523.6631 | 92833.0545 | 83.74% | 83.56% | 14.2963 | 28.78% | 1.379% | 6.588% | [25 empty] | 1291 | 667 | 1783 | 6.4187 | 0.064187 | 67.367 | 5.8029 | 64.699 | 2.6013 | 0.09338 | 1.0865 | 347.685 | 345.902 | 0.72211 | 0.17224 | 2458.0425 | 425.0246 | 4.826 | 4808 | 0.14961 | 0.072969 | 0.11602 | 10.639 | 8344 | 4.862 | 9.6047 | 15.2714 | 0.587 | 378 | 0.3287 | 0.23009 | 113.4 | 102.8125 | 82.3865 | 185.199 | 3.1696 | 3.2508 | 0.14793 | 0.060556 | 6.859 | [66 empty] | 1286 | 1530.3896 | [7 empty] | 1286 | 33.0831 | 0.22791 | 0.00072396 | 10.3181 | 10.5468 | 29.1534 | 1.812 | 0.01391 | 293.6395 | 30.8039 | 355.4227
1276 | 22031 | 573 | 37 | 614.829 | 108762.4259 | 27.9074 | 4936.7902 | 0.76027 | [21 empty] | 1276 | 64 | 2.8086 | 98 | 179.7494 | 32175.7434 | 32.7516 | 5862.6498 | 0.90285 | [20 empty] | 1305 | 600.7854 | 106278.1327 | 90.3772 | 15278.1762 | 691.1626 | 121556.3089 | 86.92% | 87.43% | 18.7197 | 43.3% | 2.882% | 12.79% | [25 empty] | 1292 | 439 | 1683 | 6.0588 | 0.060588 | 44.339 | 3.8193 | 42.583 | 1.7121 | 0.06146 | 0.7182 | 328.185 | 326.502 | 0.68161 | 0.16258 | 2129.2589 | 380.0995 | 4.786 | 4805 | 0.14837 | 0.072364 | 0.11542 | 10.199 | 9959 | 4.6609 | 9.2074 | 14.824 | 0.623 | 682 | 0.59304 | 0.41513 | 204.6 | 185.4976 | 87.4392 | 272.9368 | 5.7187 | 5.8652 | 0.2669 | 0.10926 | 12.3752 | [66 empty] | 1287 | 2014.1826 | [7 empty] | 1287 | 27.2355 | 0.21632 | 0.0013704 | 5.9032 | 6.1209 | 27.5376 | 1.7516 | 0.02633 | 167.9957 | 17.6234 | 214.9346
1277 | 11865 | 379 | 40 | 439.64 | 77771.7266 | 37.0535 | 6554.7178 | 1.0094 | [21 empty] | 1277 | 64 | 2.5054 | 98 | 160.343 | 32175.7434 | 29.2156 | 5862.6498 | 0.90285 | [20 empty] | 1306 | 931.4241 | 164767.6827 | 87.2793 | 16192.2552 | 1018.7034 | 180959.9379 | 91.43% | 91.05% | 27.8678 | 47.66% | 2.695% | 12.63% | [25 empty] | 1293 | 660 | 1742 | 6.2711 | 0.062711 | 66.66 | 5.742 | 64.02 | 2.574 | 0.0924 | 1.0573 | 339.69 | 337.948 | 0.70551 | 0.16828 | 2407.814 | 415.0925 | 3.105 | 2462 | 0.096255 | 0.046948 | 0.076337 | 5.756 | 4687 | 2.6305 | 5.1964 | 8.2363 | 0.662 | 696 | 0.60522 | 0.42365 | 208.8 | 189.3055 | 92.9129 | 282.2184 | 5.8361 | 5.9856 | 0.27238 | 0.1115 | 12.6293 | [66 empty] | 1288 | 1501.453 | [7 empty] | 1288 | 37.3164 | 0.27328 | 0.0005737 | 10.2355 | 10.5093 | 38.959 | 1.2248 | 0.011023 | 291.2866 | 30.5571 | 362.0386
1278 | 5549 | 295 | 46 | 393.53 | 69614.9295 | 70.9191 | 12545.491 | 1.932 | [21 empty] | 1278 | 63 | 3.0995 | 91 | 195.267 | 29410.6404 | 35.579 | 5358.8284 | 0.82526 | [20 empty] | 1307 | 31.2637 | 5530.5015 | 67.1114 | 17101.0042 | 98.3751 | 22631.5057 | 31.78% | 24.44% | 3.4853 | 4.443% | 0.3304% | 1.503% | [25 empty] | 1294 | 308 | 3402 | 12.2471 | 0.12247 | 31.108 | 2.6796 | 29.876 | 1.2012 | 0.04312 | 0.49188 | 663.39 | 659.988 | 1.3778 | 0.32863 | 3719.2711 | 701.9621 | 2.356 | 4582 | 0.073036 | 0.035623 | 0.057638 | 5.382 | 8217 | 2.4596 | 4.8588 | 7.808 | 0.709 | 514 | 0.44696 | 0.31287 | 154.2 | 139.8032 | 99.5094 | 239.3126 | 4.31 | 4.4204 | 0.20115 | 0.082343 | 9.3268 | [66 empty] | 1289 | 2223.7321 | [7 empty] | 1289 | 29.3741 | 0.20262 | 0.0015112 | 9.0614 | 9.2656 | 24.7016 | 1.8992 | 0.029037 | 257.8757 | 27.0521 | 311.5577
1279 | 14773 | 678 | 34 | 668.508 | 118258.169 | 45.252 | 8005.0206 | 1.2328 | [21 empty] | 1279 | 63 | 2.2575 | 105 | 142.2235 | 33935.3543 | 25.9141 | 6183.2635 | 0.95222 | [20 empty] | 1308 | 148.5657 | 26281.0669 | 118.7019 | 18228.2793 | 267.2676 | 44509.3463 | 55.59% | 59.05% | 6.8544 | 5.814% | 1.097% | 3.45% | [25 empty] | 1295 | 637 | 3657 | 13.1651 | 0.13165 | 64.337 | 5.5419 | 61.789 | 2.4843 | 0.08918 | 1.0351 | 713.115 | 709.458 | 1.4811 | 0.35327 | 4301.0965 | 786.6738 | 2.302 | 4874 | 0.071362 | 0.034806 | 0.056595 | 8.688 | 5756 | 3.9704 | 7.8433 | 12.518 | 0.483 | 834 | 0.72522 | 0.50765 | 250.2 | 226.8402 | 67.7899 | 294.6302 | 6.9933 | 7.1724 | 0.32639 | 0.13361 | 15.1334 | [66 empty] | 1290 | 2121.8647 | [7 empty] | 1290 | 29.423 | 0.24535 | 0.0014359 | 5.3575 | 5.6043 | 34.5803 | 1.1936 | 0.02759 | 152.4667 | 15.9943 | 204.2625
1280 | 15357 | 183 | 41 | 217.587 | 38490.8486 | 14.1686 | 2506.4042 | 0.38599 | [21 empty] | 1280 | 67 | 3.0939 | 81 | 207.2885 | 27840.8417 | 37.7694 | 5072.7998 | 0.78121 | [20 empty] | 1309 | 311.8536 | 55166.4913 | 101.4902 | 17908.485 | 413.3438 | 73074.9762 | 75.45% | 75.49% | 11.2535 | 19.28% | 1.015% | 4.9% | [25 empty] | 1296 | 327 | 3610 | 12.9959 | 0.12996 | 33.027 | 2.8449 | 31.719 | 1.2753 | 0.04578 | 0.5232 | 703.95 | 700.34 | 1.462 | 0.34873 | 3943.0561 | 743.0079 | 5.114 | 4814 | 0.15853 | 0.077324 | 0.12264 | 4.006 | 10825 | 1.8307 | 3.6165 | 5.8769 | 0.52 | 855 | 0.74348 | 0.52043 | 256.5 | 232.552 | 72.9829 | 305.535 | 7.1694 | 7.353 | 0.3346 | 0.13697 | 15.5144 | [66 empty] | 1291 | 1242.5912 | [7 empty] | 1291 | 31.2685 | 0.25526 | 0.00066813 | 6.2504 | 6.5063 | 33.0704 | 1.9304 | 0.012837 | 177.8778 | 18.6601 | 231.5514
1281 | 11377 | 32 | 45 | 41.76 | 7387.288 | 3.6706 | 649.3177 | 0.099995 | [21 empty] | 1281 | 72 | 2.4649 | 84 | 177.4751 | 31026.6097 | 32.3372 | 5653.2695 | 0.8706 | [20 empty] | 1310 | 152.1378 | 26912.965 | 104.2155 | 14497.345 | 256.3532 | 41410.3099 | 59.35% | 64.99% | 6.3772 | 10.72% | 0.8919% | 3.902% | [25 empty] | 1297 | 488 | 3665 | 13.1939 | 0.13194 | 49.288 | 4.2456 | 47.336 | 1.9032 | 0.06832 | 0.78519 | 714.675 | 711.01 | 1.4843 | 0.35404 | 4160.7524 | 772.1849 | 3.256 | 4436 | 0.10094 | 0.049231 | 0.080492 | 5.501 | 7367 | 2.514 | 4.9662 | 7.9111 | 0.475 | 658 | 0.57217 | 0.40052 | 197.4 | 178.9699 | 66.6671 | 245.637 | 5.5175 | 5.6588 | 0.25751 | 0.10541 | 11.9397 | [66 empty] | 1292 | 1414.2513 | [7 empty] | 1292 | 39.2639 | 0.28174 | 0.00063066 | 11.2772 | 11.5596 | 37.4136 | 1.9144 | 0.012118 | 320.9329 | 33.6671 | 393.9402
1282 | 14907 | 84 | 34 | 82.824 | 14651.4546 | 5.556 | 982.8574 | 0.15136 | [21 empty] | 1282 | 65 | 2.3839 | 95 | 154.9533 | 31678.1274 | 28.2336 | 5771.9807 | 0.88889 | [20 empty] | 1311 | 52.2617 | 9245.0317 | 91.3911 | 18731.9555 | 143.6528 | 27976.9872 | 36.38% | 33.05% | 4.3085 | 8.965% | 0.3452% | 1.639% | [25 empty] | 1298 | 616 | 2779 | 10.0043 | 0.10004 | 62.216 | 5.3592 | 59.752 | 2.4024 | 0.08624 | 0.97882 | 541.905 | 539.126 | 1.1255 | 0.26845 | 3405.094 | 614.703 | 2.874 | 4101 | 0.089094 | 0.043455 | 0.069354 | 11.053 | 10006 | 5.0512 | 9.9784 | 16.0553 | 0.846 | 695 | 0.60435 | 0.42304 | 208.5 | 189.0335 | 118.7376 | 307.7712 | 5.8277 | 5.977 | 0.27199 | 0.11134 | 12.6111 | [66 empty] | 1293 | 2174.1032 | [7 empty] | 1293 | 49.047 | 0.3814 | 0.00065276 | 11.5087 | 11.8907 | 56.3477 | 1.242 | 0.012542 | 327.521 | 34.3582 | 419.4814
1283 | 16704 | 391 | 32 | 362.848 | 64187.3248 | 21.7222 | 3842.632 | 0.59177 | [21 empty] | 1283 | 71 | 1.6815 | 86 | 119.39 | 31324.1532 | 21.7537 | 5707.484 | 0.87895 | [20 empty] | 1312 | 2463.5475 | 435798.2415 | 89.85 | 16581.3383 | 2553.3975 | 452379.5798 | 96.48% | 96.33% | 69.6665 | 101.2% | 5.716% | 27.5% | [25 empty] | 1299 | 623 | 2723 | 9.8027 | 0.098027 | 62.923 | 5.4201 | 60.431 | 2.4297 | 0.08722 | 0.99306 | 530.985 | 528.262 | 1.1028 | 0.26304 | 3355.9209 | 604.4497 | 4.742 | 2011 | 0.147 | 0.071699 | 0.11558 | 6.617 | 7809 | 3.024 | 5.9737 | 9.5639 | 0.831 | 589 | 0.51217 | 0.35852 | 176.7 | 160.2025 | 116.6324 | 276.8349 | 4.9389 | 5.0654 | 0.23051 | 0.094358 | 10.6877 | [66 empty] | 1294 | 2092.4089 | [7 empty] | 1294 | 30.4023 | 0.22001 | 0.0012748 | 8.4992 | 8.7205 | 31.5494 | 0.9424 | 0.024494 | 241.8761 | 25.3737 | 299.7662
1284 | 21858 | 105 | 36 | 109.62 | 19391.6311 | 5.0151 | 887.164 | 0.13662 | [21 empty] | 1284 | 72 | 2.752 | 91 | 198.1415 | 33612.1605 | 36.1028 | 6124.3753 | 0.94315 | [20 empty] | 1313 | 1506.7578 | 266543.4379 | 80.4946 | 14774.5001 | 1587.2524 | 281317.938 | 94.93% | 94.75% | 43.323 | 69.23% | 5.572% | 25.34% | [25 empty] | 1300 | 632 | 3488 | 12.5567 | 0.12557 | 63.832 | 5.4984 | 61.304 | 2.4648 | 0.08848 | 1.0169 | 680.16 | 676.672 | 1.4126 | 0.33694 | 4128.8454 | 754.0253 | 2.074 | 2964 | 0.064294 | 0.031359 | 0.050206 | 6.714 | 9547 | 3.0683 | 6.0613 | 9.6132 | 0.66 | 376 | 0.32696 | 0.22887 | 112.8 | 102.2685 | 92.6322 | 194.9007 | 3.1528 | 3.2336 | 0.14715 | 0.060235 | 6.8227 | [66 empty] | 1295 | 2440.2604 | [7 empty] | 1295 | 43.7156 | 0.29896 | 0.0013704 | 13.7906 | 14.0909 | 44.3907 | 0.9208 | 0.02633 | 392.4605 | 41.1706 | 478.9689
1285 | 11122 | 664 | 32 | 616.192 | 109003.5388 | 55.403 | 9800.7138 | 1.5093 | [21 empty] | 1285 | 61 | 2.9019 | 82 | 177.0131 | 25660.5657 | 32.253 | 4675.538 | 0.72003 | [20 empty] | 1314 | 268.2797 | 47458.322 | 85.2633 | 13879.0759 | 353.5431 | 61337.3978 | 75.88% | 77.37% | 9.446 | 15.83% | 1.406% | 6.226% | [25 empty] | 1301 | 620 | 3993 | 14.3747 | 0.14375 | 62.62 | 5.394 | 60.14 | 2.418 | 0.0868 | 0.99138 | 778.635 | 774.642 | 1.6172 | 0.38572 | 4616.8703 | 848.7045 | 2.246 | 2698 | 0.069626 | 0.033959 | 0.055422 | 5.06 | 4332 | 2.3124 | 4.5681 | 7.2358 | 0.476 | 727 | 0.63217 | 0.44252 | 218.1 | 197.7372 | 66.8075 | 264.5447 | 6.0961 | 6.2522 | 0.28451 | 0.11647 | 13.1918 | [66 empty] | 1296 | 2475.2918 | [7 empty] | 1296 | 42.0089 | 0.27718 | 0.0013527 | 14.1378 | 14.4164 | 36.1234 | 2.0456 | 0.025992 | 402.3426 | 42.2073 | 482.7449
1286 | 6948 | 56 | 43 | 69.832 | 12353.1872 | 10.0507 | 1777.9486 | 0.2738 | [21 empty] | 1286 | 62 | 2.5039 | 96 | 155.2439 | 30534.1238 | 28.2865 | 5563.535 | 0.85678 | [20 empty] | 1315 | 143.1474 | 25322.5891 | 107.0136 | 16082.9921 | 250.1611 | 41405.5812 | 57.22% | 61.16% | 6.3765 | 15.21% | 0.462% | 2.25% | [25 empty] | 1302 | 364 | 2486 | 8.9495 | 0.089495 | 36.764 | 3.1668 | 35.308 | 1.4196 | 0.05096 | 0.57949 | 484.77 | 482.284 | 1.0068 | 0.24015 | 2859.5744 | 529.6402 | 3.205 | 2068 | 0.099355 | 0.04846 | 0.078311 | 6.814 | 9076 | 3.114 | 6.1515 | 10.0639 | 0.31 | 679 | 0.59043 | 0.4133 | 203.7 | 184.6817 | 43.5091 | 228.1907 | 5.6936 | 5.8394 | 0.26573 | 0.10878 | 12.3208 | [66 empty] | 1297 | 2466.3677 | [7 empty] | 1297 | 41.1624 | 0.30536 | 0.0013734 | 10.8803 | 11.1871 | 43.8129 | 1.3024 | 0.026388 | 309.6391 | 32.4823 | 387.2631
1287 | 20429 | 165 | 51 | 244.035 | 43169.4644 | 11.9455 | 2113.1462 | 0.32542 | [21 empty] | 1287 | 61 | 3.1637 | 105 | 192.9833 | 32858.0415 | 35.1629 | 5986.9694 | 0.92199 | [20 empty] | 1316 | 1055.2002 | 186663.5058 | 94.3378 | 15136.9337 | 1149.538 | 201800.4395 | 91.79% | 92.5% | 31.0773 | 79.99% | 4.003% | 18.33% | [25 empty] | 1303 | 413 | 2087 | 7.5131 | 0.075131 | 41.713 | 3.5931 | 40.061 | 1.6107 | 0.05782 | 0.66493 | 406.965 | 404.878 | 0.84523 | 0.2016 | 2503.8137 | 454.3026 | 3.94 | 2447 | 0.12214 | 0.059573 | 0.095853 | 6.203 | 6429 | 2.8348 | 5.5999 | 9.1391 | 0.758 | 651 | 0.56609 | 0.39626 | 195.3 | 177.0659 | 106.3867 | 283.4526 | 5.4588 | 5.5986 | 0.25477 | 0.10429 | 11.8127 | [66 empty] | 1298 | 2950.2876 | [7 empty] | 1298 | 67.139 | 0.57043 | 0.0010413 | 11.4921 | 12.0636 | 87.2625 | 1.1496 | 0.020009 | 327.0504 | 34.3088 | 449.7913
1288 | 20247 | 353 | 43 | 440.191 | 77869.1978 | 21.741 | 3845.9623 | 0.59228 | [21 empty] | 1288 | 63 | 2.6858 | 84 | 169.2076 | 27148.2835 | 30.8308 | 4946.6108 | 0.76178 | [20 empty] | 1317 | 420.6742 | 74416.7003 | 86.2708 | 17855.1859 | 506.945 | 92271.8862 | 82.98% | 80.65% | 14.2099 | 28.39% | 2.162% | 9.61% | [25 empty] | 1304 | 629 | 3764 | 13.5503 | 0.1355 | 63.529 | 5.4723 | 61.013 | 2.4531 | 0.08806 | 1.0152 | 733.98 | 730.216 | 1.5244 | 0.3636 | 4401.508 | 807.3846 | 2.374 | 4702 | 0.073594 | 0.035895 | 0.057216 | 5.022 | 7960 | 2.2951 | 4.5338 | 7.3764 | 0.641 | 435 | 0.37826 | 0.26478 | 130.5 | 118.3159 | 89.9655 | 208.2815 | 3.6476 | 3.741 | 0.17024 | 0.069687 | 7.8933 | [66 empty] | 1299 | 1918.1294 | [7 empty] | 1299 | 34.7798 | 0.25194 | 0.0010204 | 9.7394 | 9.9923 | 32.6762 | 1.8968 | 0.019605 | 277.1694 | 29.0761 | 340.8381
1289 | 9017 | 134 | 40 | 155.44 | 27497.1276 | 17.2385 | 3049.4763 | 0.46962 | [21 empty] | 1289 | 60 | 2.6637 | 99 | 159.8208 | 30472.5631 | 29.1205 | 5552.3182 | 0.85506 | [20 empty] | 1318 | 232.78 | 41178.4758 | 106.9287 | 15629.9501 | 339.7087 | 56808.4259 | 68.52% | 72.49% | 8.7485 | 16.86% | 0.6868% | 3.257% | [25 empty] | 1305 | 653 | 1789 | 6.4403 | 0.064403 | 65.953 | 5.6811 | 63.341 | 2.5467 | 0.09142 | 1.05 | 348.855 | 347.066 | 0.72454 | 0.17282 | 2447.2798 | 423.2461 | 4.416 | 4434 | 0.1369 | 0.06677 | 0.10904 | 7.789 | 9091 | 3.5596 | 7.0317 | 11.1875 | 0.393 | 854 | 0.74261 | 0.51983 | 256.2 | 232.28 | 55.1583 | 287.4383 | 7.161 | 7.3444 | 0.33421 | 0.13681 | 15.4963 | [66 empty] | 1300 | 2035.1021 | [7 empty] | 1300 | 27.9761 | 0.22056 | 0.001307 | 6.2173 | 6.4392 | 32.1148 | 0.8296 | 0.025113 | 176.9366 | 18.5613 | 228.4675
1290 | 15022 | 484 | 28 | 393.008 | 69522.5884 | 26.1622 | 4628.0514 | 0.71272 | [21 empty] | 1290 | 67 | 2.8018 | 92 | 187.7213 | 31621.6968 | 34.2042 | 5761.6986 | 0.8873 | [20 empty] | 1319 | 107.8175 | 19072.7664 | 96.3351 | 18731.9555 | 204.1526 | 37804.7219 | 52.81% | 50.45% | 5.8219 | 10.22% | 0.5356% | 2.597% | [25 empty] | 1306 | 501 | 1935 | 6.9659 | 0.069659 | 50.601 | 4.3587 | 48.597 | 1.9539 | 0.07014 | 0.81012 | 377.325 | 375.39 | 0.78368 | 0.18692 | 2443.311 | 436.053 | 3.614 | 3474 | 0.11203 | 0.054644 | 0.087484 | 9.794 | 4520 | 4.4759 | 8.8418 | 14.1646 | 0.637 | 837 | 0.72783 | 0.50948 | 251.1 | 227.6562 | 89.4041 | 317.0603 | 7.0184 | 7.1982 | 0.32756 | 0.13409 | 15.1878 | [66 empty] | 1301 | 2181.5591 | [7 empty] | 1301 | 27.5305 | 0.14968 | 0.0014963 | 12.0213 | 12.1725 | 20.3785 | 0.8984 | 0.028749 | 342.1089 | 35.8885 | 399.303
1291 | 18519 | 47 | 27 | 36.801 | 6510.0476 | 1.9872 | 351.5334 | 0.054136 | [21 empty] | 1291 | 68 | 2.7632 | 87 | 187.8955 | 30349.4416 | 34.2359 | 5529.8846 | 0.8516 | [20 empty] | 1320 | 459.6738 | 81315.6857 | 91.145 | 17578.0308 | 550.8188 | 98893.7164 | 83.45% | 82.23% | 15.2296 | 23.01% | 1.224% | 5.505% | [25 empty] | 1307 | 248 | 2142 | 7.7111 | 0.077111 | 25.048 | 2.1576 | 24.056 | 0.9672 | 0.03472 | 0.40399 | 417.69 | 415.548 | 0.86751 | 0.20692 | 2398.5728 | 449.2855 | 3.767 | 4019 | 0.11678 | 0.056957 | 0.092954 | 10.127 | 4833 | 4.628 | 9.1424 | 14.7102 | 0.645 | 403 | 0.35043 | 0.2453 | 120.9 | 109.6122 | 90.5269 | 200.1392 | 3.3792 | 3.4658 | 0.15771 | 0.064561 | 7.3126 | [66 empty] | 1302 | 1911.1731 | [7 empty] | 1302 | 41.3945 | 0.30428 | 0.00093156 | 11.2276 | 11.5328 | 43.7248 | 1.282 | 0.017899 | 319.5212 | 33.519 | 398.0648
1292 | 14762 | 138 | 43 | 172.086 | 30441.7827 | 11.6574 | 2062.172 | 0.31757 | [21 empty] | 1292 | 66 | 2.3694 | 102 | 156.3807 | 34535.5715 | 28.4937 | 6292.6273 | 0.96906 | [20 empty] | 1321 | 81.8563 | 14480.2659 | 86.0267 | 17396.814 | 167.883 | 31877.0799 | 48.76% | 45.43% | 4.9091 | 7.706% | 0.3824% | 1.823% | [25 empty] | 1308 | 518 | 2488 | 8.9567 | 0.089567 | 52.318 | 4.5066 | 50.246 | 2.0202 | 0.07252 | 0.84434 | 485.16 | 482.672 | 1.0076 | 0.24034 | 3012.2257 | 545.195 | 2.567 | 2002 | 0.079577 | 0.038813 | 0.062955 | 5.993 | 8736 | 2.7388 | 5.4104 | 8.7594 | 0.333 | 846 | 0.73565 | 0.51496 | 253.8 | 230.1041 | 46.7372 | 276.8413 | 7.0939 | 7.2756 | 0.33108 | 0.13553 | 15.3511 | [66 empty] | 1303 | 1994.7585 | [7 empty] | 1303 | 43.3482 | 0.33013 | 0.00078204 | 10.7646 | 11.0955 | 46.6579 | 1.576 | 0.015026 | 306.3451 | 32.1368 | 386.7308
1293 | 3616 | 210 | 41 | 249.69 | 44169.8263 | 69.0514 | 12215.1068 | 1.8811 | [21 empty] | 1293 | 65 | 3.2423 | 91 | 210.7468 | 30344.3116 | 38.3996 | 5528.9499 | 0.85146 | [20 empty] | 1322 | 253.5581 | 44854.0882 | 89.3515 | 17652.6495 | 342.9096 | 62506.7377 | 73.94% | 71.76% | 9.626 | 15.62% | 1.127% | 5.299% | [25 empty] | 1309 | 575 | 3776 | 13.5935 | 0.13593 | 58.075 | 5.0025 | 55.775 | 2.2425 | 0.0805 | 0.9315 | 736.32 | 732.544 | 1.5293 | 0.36476 | 4358.478 | 803.2475 | 4.961 | 4997 | 0.15379 | 0.07501 | 0.12129 | 5.636 | 4651 | 2.5757 | 5.0881 | 8.1409 | 0.689 | 552 | 0.48 | 0.336 | 165.6 | 150.1389 | 96.7024 | 246.8413 | 4.6286 | 4.7472 | 0.21603 | 0.08843 | 10.0163 | [66 empty] | 1304 | 2381.0948 | [7 empty] | 1304 | 33.1479 | 0.26345 | 0.0014104 | 7.1929 | 7.4578 | 38.5342 | 0.9496 | 0.027101 | 204.7006 | 21.4739 | 265.6854
1294 | 19214 | 381 | 44 | 486.156 | 86000.3447 | 25.3022 | 4475.9209 | 0.68929 | [21 empty] | 1294 | 63 | 2.5015 | 92 | 157.5945 | 29733.8343 | 28.7148 | 5417.7166 | 0.83433 | [20 empty] | 1323 | 1707.8132 | 302109.8727 | 94.0373 | 15936.4197 | 1801.8505 | 318046.2923 | 94.78% | 94.99% | 48.9791 | 74.2% | 4.527% | 20.99% | [25 empty] | 1310 | 269 | 3439 | 12.3803 | 0.1238 | 27.169 | 2.3403 | 26.093 | 1.0491 | 0.03766 | 0.43094 | 670.605 | 667.166 | 1.3928 | 0.33221 | 3713.8979 | 703.146 | 1.898 | 2929 | 0.058838 | 0.028698 | 0.046691 | 11.151 | 9594 | 5.096 | 10.0669 | 16.2781 | 0.432 | 578 | 0.50261 | 0.35183 | 173.4 | 157.2106 | 60.632 | 217.8426 | 4.8467 | 4.9708 | 0.2262 | 0.092596 | 10.4881 | [66 empty] | 1305 | 1994.4141 | [7 empty] | 1305 | 51.0429 | 0.37254 | 0.00067038 | 14.1213 | 14.4945 | 52.7019 | 1.7664 | 0.012881 | 401.872 | 42.1579 | 498.5112
1295 | 17786 | 633 | 32 | 587.424 | 103914.5181 | 33.0273 | 5842.4895 | 0.89974 | [21 empty] | 1295 | 61 | 2.6306 | 91 | 160.4643 | 28476.9693 | 29.2377 | 5188.7068 | 0.79906 | [20 empty] | 1324 | 2377.6125 | 420596.4677 | 95.1589 | 15653.9346 | 2472.7714 | 436250.4024 | 96.15% | 96.41% | 67.1826 | 131.8% | 12.22% | 51.61% | [25 empty] | 1311 | 484 | 4155 | 14.9579 | 0.14958 | 48.884 | 4.2108 | 46.948 | 1.8876 | 0.06776 | 0.7773 | 810.225 | 806.07 | 1.6828 | 0.40137 | 4646.3246 | 867.1356 | 4.107 | 2046 | 0.12732 | 0.062098 | 0.10128 | 10.343 | 5387 | 4.7268 | 9.3374 | 14.7812 | 0.771 | 477 | 0.41478 | 0.29035 | 143.1 | 129.7396 | 108.2113 | 237.9508 | 3.9997 | 4.1022 | 0.18667 | 0.076415 | 8.6554 | [66 empty] | 1306 | 2401.045 | [7 empty] | 1306 | 61.8015 | 0.48821 | 0.00072509 | 13.8402 | 14.3291 | 72.7353 | 1.4456 | 0.013932 | 393.8722 | 41.3187 | 509.3857
1296 | 17219 | 608 | 39 | 687.648 | 121644.0094 | 39.9354 | 7064.5223 | 1.0879 | [21 empty] | 1296 | 65 | 3.059 | 87 | 198.8348 | 29010.4957 | 36.2291 | 5285.9191 | 0.81403 | [20 empty] | 1325 | 831.9891 | 147177.7629 | 83.2387 | 16783.8748 | 915.2278 | 163961.6376 | 90.91% | 89.76% | 25.2501 | 54.47% | 2.287% | 11.06% | [25 empty] | 1312 | 663 | 1929 | 6.9443 | 0.069443 | 66.963 | 5.7681 | 64.311 | 2.5857 | 0.09282 | 1.0601 | 376.155 | 374.226 | 0.78124 | 0.18634 | 2597.9072 | 451.927 | 4.127 | 2726 | 0.12794 | 0.0624 | 0.10046 | 4.426 | 5299 | 2.0227 | 3.9957 | 6.461 | 0.757 | 572 | 0.49739 | 0.34817 | 171.6 | 155.5787 | 106.2463 | 261.825 | 4.7963 | 4.9192 | 0.22385 | 0.091634 | 10.3792 | [66 empty] | 1307 | 1291.798 | [7 empty] | 1307 | 29.8491 | 0.23558 | 0.00080265 | 6.6638 | 6.9002 | 31.6805 | 1.5068 | 0.015422 | 189.6422 | 19.8942 | 242.7391
1297 | 12516 | 437 | 46 | 582.958 | 103124.4887 | 46.577 | 8239.4127 | 1.2689 | [21 empty] | 1297 | 65 | 2.1748 | 97 | 141.3599 | 32345.0354 | 25.7568 | 5893.496 | 0.9076 | [20 empty] | 1326 | 793.0507 | 140289.6038 | 75.2496 | 15781.8524 | 868.3003 | 156071.4562 | 91.33% | 89.89% | 24.035 | 37.25% | 4.301% | 16.43% | [25 empty] | 1313 | 280 | 3436 | 12.3695 | 0.1237 | 28.28 | 2.436 | 27.16 | 1.092 | 0.0392 | 0.45724 | 670.02 | 666.584 | 1.3916 | 0.33192 | 3724.8602 | 705.2705 | 5.199 | 4840 | 0.16117 | 0.078609 | 0.12617 | 4.271 | 5766 | 1.9518 | 3.8558 | 6.1769 | 0.475 | 522 | 0.45391 | 0.31774 | 156.6 | 141.9791 | 66.6671 | 208.6462 | 4.3771 | 4.4892 | 0.20428 | 0.083624 | 9.472 | [66 empty] | 1308 | 1772.2005 | [7 empty] | 1308 | 34.5288 | 0.20106 | 0.00093231 | 13.989 | 14.191 | 28.133 | 1.0268 | 0.017913 | 398.1074 | 41.763 | 469.0481
1298 | 4797 | 447 | 38 | 492.594 | 87139.2183 | 102.6879 | 18165.3572 | 2.7975 | [21 empty] | 1298 | 64 | 2.611 | 97 | 167.101 | 31847.4195 | 30.447 | 5802.8269 | 0.89364 | [20 empty] | 1327 | 281.482 | 49793.7964 | 96.9645 | 13857.7562 | 378.4465 | 63651.5527 | 74.38% | 78.23% | 9.8023 | 16.47% | 1.111% | 5.034% | [25 empty] | 1314 | 499 | 2317 | 8.3411 | 0.083411 | 50.399 | 4.3413 | 48.403 | 1.9461 | 0.06986 | 0.81387 | 451.815 | 449.498 | 0.93838 | 0.22382 | 2823.7173 | 510.5181 | 3.827 | 3038 | 0.11864 | 0.057864 | 0.09374 | 4.824 | 9110 | 2.2046 | 4.355 | 7.0028 | 0.407 | 683 | 0.59391 | 0.41574 | 204.9 | 185.7696 | 57.1232 | 242.8928 | 5.7271 | 5.8738 | 0.26729 | 0.10942 | 12.3934 | [66 empty] | 1309 | 2334.097 | [7 empty] | 1309 | 35.5605 | 0.26667 | 0.0014149 | 9.1276 | 9.3957 | 34.6847 | 1.9844 | 0.027187 | 259.758 | 27.2496 | 323.704
1299 | 12046 | 185 | 42 | 225.33 | 39860.5749 | 18.7058 | 3309.03 | 0.50959 | [21 empty] | 1299 | 71 | 2.4739 | 95 | 175.6478 | 34602.2623 | 32.0043 | 6304.7789 | 0.97094 | [20 empty] | 1328 | 757.534 | 134006.7452 | 99.4227 | 18121.6812 | 856.9567 | 152128.4264 | 88.4% | 88.09% | 23.4278 | 48.81% | 2.656% | 12.68% | [25 empty] | 1315 | 493 | 2372 | 8.5391 | 0.085391 | 49.793 | 4.2891 | 47.821 | 1.9227 | 0.06902 | 0.79915 | 462.54 | 460.168 | 0.96066 | 0.22914 | 2872.5111 | 520.4772 | 4.749 | 4152 | 0.14722 | 0.071805 | 0.11446 | 8.878 | 7754 | 4.0572 | 8.0149 | 13.1043 | 0.86 | 374 | 0.32522 | 0.22765 | 112.2 | 101.7245 | 120.7026 | 222.4271 | 3.1361 | 3.2164 | 0.14637 | 0.059915 | 6.7864 | [66 empty] | 1310 | 1946.1416 | [7 empty] | 1310 | 35.6429 | 0.26277 | 0.0012887 | 9.5575 | 9.8216 | 39.228 | 0.7592 | 0.024761 | 271.993 | 28.5331 | 340.538
1300 | 18778 | 342 | 36 | 357.048 | 63161.3126 | 19.0142 | 3363.5804 | 0.51799 | [21 empty] | 1300 | 62 | 2.5211 | 93 | 156.3065 | 29579.9324 | 28.4802 | 5389.6746 | 0.83001 | [20 empty] | 1329 | 409.8448 | 72500.9914 | 93.6183 | 18612.0326 | 503.463 | 91113.024 | 81.41% | 79.57% | 14.0314 | 27.41% | 1.428% | 6.603% | [25 empty] | 1316 | 541 | 4075 | 14.6699 | 0.1467 | 54.641 | 4.7067 | 52.477 | 2.1099 | 0.07574 | 0.87047 | 794.625 | 790.55 | 1.6504 | 0.39365 | 4623.2609 | 857.7512 | 4.928 | 2964 | 0.15277 | 0.074511 | 0.11937 | 10.967 | 9144 | 5.0119 | 9.9008 | 15.7917 | 0.474 | 792 | 0.6887 | 0.48209 | 237.6 | 215.4166 | 66.5268 | 281.9434 | 6.6411 | 6.8112 | 0.30995 | 0.12688 | 14.3712 | [66 empty] | 1311 | 2168.683 | [7 empty] | 1311 | 32.8802 | 0.2526 | 0.001557 | 7.8874 | 8.1416 | 33.8554 | 1.6428 | 0.029916 | 224.4648 | 23.5472 | 283.5401
1301 | 20771 | 53 | 34 | 52.258 | 9244.3701 | 2.5159 | 445.0614 | 0.068539 | [21 empty] | 1301 | 71 | 3.1816 | 99 | 225.8964 | 36059.1996 | 41.1599 | 6570.2433 | 1.0118 | [20 empty] | 1330 | 117.3328 | 20756.0094 | 77.7471 | 16357.4823 | 195.0799 | 37113.4917 | 60.15% | 55.93% | 5.7155 | 6.648% | 0.5266% | 2.363% | [25 empty] | 1317 | 471 | 1876 | 6.7535 | 0.067535 | 47.571 | 4.0977 | 45.687 | 1.8369 | 0.06594 | 0.76585 | 365.82 | 363.944 | 0.75978 | 0.18122 | 2355.7542 | 422.0414 | 5.036 | 3105 | 0.15612 | 0.076144 | 0.12153 | 5.53 | 5609 | 2.5272 | 4.9924 | 8.0627 | 0.397 | 628 | 0.54609 | 0.38226 | 188.4 | 170.8101 | 55.7197 | 226.5298 | 5.2659 | 5.4008 | 0.24577 | 0.10061 | 11.3954 | [66 empty] | 1312 | 3859.442 | [7 empty] | 1312 | 91.8638 | 0.85248 | 0.00072284 | 9.4583 | 10.3115 | 130.6944 | 1.6508 | 0.013889 | 269.1696 | 28.2369 | 429.7655
1302 | 3335 | 123 | 37 | 131.979 | 23346.9082 | 39.5739 | 7000.5722 | 1.0781 | [21 empty] | 1302 | 66 | 2.0826 | 102 | 137.4509 | 34535.5715 | 25.0445 | 6292.6273 | 0.96906 | [20 empty] | 1331 | 1208.9602 | 213863.4475 | 90.8454 | 15302.1608 | 1299.8057 | 229165.6084 | 93.01% | 93.32% | 35.2915 | 24.86% | 2.731% | 10.27% | [25 empty] | 1318 | 339 | 1550 | 5.58 | 0.0558 | 34.239 | 2.9493 | 32.883 | 1.3221 | 0.04746 | 0.55189 | 302.25 | 300.7 | 0.62775 | 0.14973 | 1895.8953 | 343.0249 | 2.445 | 2181 | 0.075795 | 0.036968 | 0.059334 | 6.078 | 8488 | 2.7776 | 5.4871 | 8.8068 | 0.787 | 326 | 0.28348 | 0.19843 | 97.8 | 88.669 | 110.4569 | 199.1258 | 2.7336 | 2.8036 | 0.12758 | 0.052225 | 5.9154 | [66 empty] | 1313 | 3258.4 | [7 empty] | 1313 | 64.878 | 0.57907 | 0.0012875 | 8.6315 | 9.2119 | 84.7319 | 2.0796 | 0.024739 | 245.6408 | 25.7686 | 358.2457
1303 | 13679 | 470 | 50 | 681.5 | 120556.4364 | 49.8209 | 8813.2492 | 1.3572 | [21 empty] | 1303 | 60 | 2.415 | 87 | 144.8978 | 26778.9191 | 26.4014 | 4879.31 | 0.75141 | [20 empty] | 1332 | 557.2387 | 98574.7799 | 106.7263 | 16789.2047 | 663.965 | 115363.9846 | 83.93% | 85.45% | 17.7661 | 29.44% | 1.404% | 6.678% | [25 empty] | 1319 | 613 | 3250 | 11.6999 | 0.117 | 61.913 | 5.3331 | 59.461 | 2.3907 | 0.08582 | 0.98816 | 633.75 | 630.5 | 1.3162 | 0.31395 | 3868.409 | 703.8395 | 3.115 | 5019 | 0.096565 | 0.047099 | 0.076818 | 8.246 | 10122 | 3.7684 | 7.4443 | 12.0821 | 0.675 | 803 | 0.69826 | 0.48878 | 240.9 | 218.4085 | 94.7375 | 313.146 | 6.7333 | 6.9058 | 0.31425 | 0.12864 | 14.5708 | [66 empty] | 1314 | 1732.2835 | [7 empty] | 1314 | 33.6602 | 0.2227 | 0.00086823 | 11.2937 | 11.5173 | 29.4998 | 1.5308 | 0.016682 | 321.4035 | 33.7164 | 386.1672
1304 | 13114 | 621 | 28 | 504.252 | 89201.5028 | 38.4514 | 6802.0057 | 1.0475 | [21 empty] | 1304 | 69 | 2.3758 | 83 | 163.9311 | 29379.8601 | 29.8694 | 5353.22 | 0.8244 | [20 empty] | 1333 | 449.6651 | 79545.1621 | 91.7527 | 17652.6495 | 541.4178 | 97197.8115 | 83.05% | 81.84% | 14.9685 | 26.36% | 1.225% | 5.901% | [25 empty] | 1320 | 493 | 4148 | 14.9327 | 0.14933 | 49.793 | 4.2891 | 47.821 | 1.9227 | 0.06902 | 0.78486 | 808.86 | 804.712 | 1.6799 | 0.4007 | 4647.233 | 866.1451 | 4.251 | 3920 | 0.13178 | 0.064275 | 0.10464 | 9.267 | 4421 | 4.235 | 8.366 | 13.5279 | 0.759 | 715 | 0.62174 | 0.43522 | 214.5 | 194.4733 | 106.527 | 301.0004 | 5.9954 | 6.149 | 0.27982 | 0.11454 | 12.974 | [66 empty] | 1315 | 1613.1109 | [7 empty] | 1315 | 32.0152 | 0.2636 | 0.00088884 | 6.1843 | 6.4488 | 34.5473 | 1.8996 | 0.017078 | 175.9955 | 18.4626 | 230.9221
1305 | 15649 | 618 | 46 | 824.412 | 145837.3777 | 52.6814 | 9319.2778 | 1.4352 | [21 empty] | 1305 | 63 | 2.7615 | 91 | 173.977 | 29410.6404 | 31.6998 | 5358.8284 | 0.82526 | [20 empty] | 1334 | 1140.4302 | 201740.5816 | 120.2318 | 14462.7006 | 1260.662 | 216203.2822 | 90.46% | 93.31% | 33.2953 | 64.42% | 5.772% | 26.14% | [25 empty] | 1321 | 315 | 2111 | 7.5995 | 0.075995 | 31.815 | 2.7405 | 30.555 | 1.2285 | 0.0441 | 0.50747 | 411.645 | 409.534 | 0.85495 | 0.20392 | 2433.7396 | 450.1909 | 2.184 | 4857 | 0.067704 | 0.033022 | 0.053066 | 5.925 | 7012 | 2.7077 | 5.349 | 8.5583 | 0.795 | 828 | 0.72 | 0.504 | 248.4 | 225.2083 | 111.5797 | 336.788 | 6.943 | 7.1208 | 0.32404 | 0.13265 | 15.0245 | [66 empty] | 1316 | 3238.2366 | [7 empty] | 1316 | 67.3048 | 0.55342 | 0.001527 | 13.0961 | 13.651 | 81.0479 | 1.9712 | 0.02934 | 372.6963 | 39.0973 | 494.842
1306 | 8473 | 487 | 49 | 692.027 | 122418.6486 | 81.6744 | 14448.0879 | 2.225 | [21 empty] | 1306 | 62 | 2.7099 | 98 | 168.0135 | 31170.2514 | 30.6133 | 5679.442 | 0.87463 | [20 empty] | 1335 | 239.1849 | 42311.4824 | 67.192 | 15763.1977 | 306.3768 | 58074.6801 | 78.07% | 72.86% | 8.9435 | 8.439% | 0.6353% | 2.82% | [25 empty] | 1322 | 587 | 2491 | 8.9675 | 0.089675 | 59.287 | 5.1069 | 56.939 | 2.2893 | 0.08218 | 0.93803 | 485.745 | 483.254 | 1.0089 | 0.24063 | 3085.8874 | 554.2135 | 4.067 | 4648 | 0.12608 | 0.061493 | 0.098204 | 4.984 | 9661 | 2.2777 | 4.4994 | 7.2216 | 0.526 | 452 | 0.39304 | 0.27513 | 135.6 | 122.9398 | 73.8251 | 196.7648 | 3.7901 | 3.8872 | 0.17689 | 0.07241 | 8.2018 | [66 empty] | 1317 | 1694.9774 | [7 empty] | 1317 | 39.6588 | 0.29595 | 0.00070298 | 10.3843 | 10.6809 | 39.287 | 2.0144 | 0.013507 | 295.5218 | 31.0014 | 367.8381
1307 | 16058 | 46 | 33 | 44.022 | 7787.4328 | 2.7414 | 484.9566 | 0.074683 | [21 empty] | 1307 | 69 | 1.8723 | 93 | 129.1902 | 32919.6022 | 23.5394 | 5998.1862 | 0.92372 | [20 empty] | 1336 | 457.7041 | 80967.2354 | 59.9613 | 18388.1765 | 517.6654 | 99355.4119 | 88.42% | 81.49% | 15.3007 | 22.57% | 1.838% | 8.342% | [25 empty] | 1323 | 580 | 3329 | 11.9843 | 0.11984 | 58.58 | 5.046 | 56.26 | 2.262 | 0.0812 | 0.9454 | 649.155 | 645.826 | 1.3482 | 0.32158 | 3918.0168 | 717.4399 | 4.278 | 5155 | 0.13262 | 0.064683 | 0.10556 | 5.586 | 8656 | 2.5528 | 5.0429 | 8.1393 | 0.664 | 575 | 0.5 | 0.35 | 172.5 | 156.3946 | 93.1936 | 249.5882 | 4.8215 | 4.945 | 0.22503 | 0.092115 | 10.4337 | [66 empty] | 1318 | 1334.017 | [7 empty] | 1318 | 26.5827 | 0.21612 | 0.00058082 | 5.3906 | 5.6073 | 30.7714 | 0.978 | 0.01116 | 153.4078 | 16.0931 | 201.2615
1308 | 20569 | 231 | 40 | 267.96 | 47401.7648 | 13.0274 | 2304.5245 | 0.3549 | [21 empty] | 1308 | 72 | 3.1736 | 95 | 228.5024 | 35089.6181 | 41.6348 | 6393.5786 | 0.98461 | [20 empty] | 1337 | 383.5063 | 67841.7464 | 99.0946 | 16671.9467 | 482.6008 | 84513.6931 | 79.47% | 80.27% | 13.0151 | 22.36% | 0.9457% | 4.639% | [25 empty] | 1324 | 587 | 2267 | 8.1611 | 0.081611 | 59.287 | 5.1069 | 56.939 | 2.2893 | 0.08218 | 0.94096 | 442.065 | 439.798 | 0.91813 | 0.21899 | 2857.8343 | 508.4643 | 3.122 | 4597 | 0.096782 | 0.047205 | 0.076141 | 7.034 | 8471 | 3.2145 | 6.3501 | 10.1412 | 0.328 | 717 | 0.62348 | 0.43643 | 215.1 | 195.0173 | 46.0354 | 241.0527 | 6.0122 | 6.1662 | 0.2806 | 0.11486 | 13.0103 | [66 empty] | 1319 | 2066.6801 | [7 empty] | 1319 | 36.7719 | 0.23232 | 0.0012178 | 13.278 | 13.5115 | 32.2559 | 1.246 | 0.0234 | 377.8727 | 39.6403 | 451.0383
1309 | 13954 | 306 | 43 | 381.582 | 67501.3443 | 27.3457 | 4837.419 | 0.74496 | [21 empty] | 1309 | 64 | 3.0527 | 105 | 195.3696 | 34474.0108 | 35.5977 | 6281.4105 | 0.96734 | [20 empty] | 1338 | 156.2432 | 27639.2204 | 81.2042 | 17124.9888 | 237.4474 | 44764.2092 | 65.8% | 61.74% | 6.8937 | 11.12% | 0.5956% | 2.822% | [25 empty] | 1325 | 483 | 3643 | 13.1147 | 0.13115 | 48.783 | 4.2021 | 46.851 | 1.8837 | 0.06762 | 0.78729 | 710.385 | 706.742 | 1.4754 | 0.35191 | 4130.0888 | 765.5447 | 4.619 | 4262 | 0.14319 | 0.069839 | 0.11104 | 8.223 | 10442 | 3.7579 | 7.4235 | 12.0336 | 0.685 | 558 | 0.48522 | 0.33965 | 167.4 | 151.7708 | 96.141 | 247.9118 | 4.679 | 4.7988 | 0.21837 | 0.089392 | 10.1252 | [66 empty] | 1320 | 2688.1884 | [7 empty] | 1320 | 47.0214 | 0.35574 | 0.0015543 | 11.8229 | 12.1801 | 50.2673 | 1.7004 | 0.029865 | 336.462 | 35.2961 | 423.7556
1310 | 21286 | 288 | 34 | 283.968 | 50233.5585 | 13.3406 | 2359.9342 | 0.36343 | [21 empty] | 1310 | 68 | 2.9502 | 80 | 200.6158 | 27907.5325 | 36.5536 | 5084.9514 | 0.78308 | [20 empty] | 1339 | 305.8022 | 54095.9948 | 81.9061 | 14667.902 | 387.7083 | 68763.8968 | 78.87% | 78.67% | 10.5896 | 19.17% | 0.8831% | 4.287% | [25 empty] | 1326 | 438 | 1642 | 5.9112 | 0.059112 | 44.238 | 3.8106 | 42.486 | 1.7082 | 0.06132 | 0.70299 | 320.19 | 318.548 | 0.66501 | 0.15862 | 2089.1296 | 372.9755 | 3.609 | 3762 | 0.11188 | 0.054568 | 0.089164 | 8.301 | 8034 | 3.7936 | 7.494 | 12.2002 | 0.321 | 785 | 0.68261 | 0.47783 | 235.5 | 213.5127 | 45.0529 | 258.5656 | 6.5824 | 6.751 | 0.30721 | 0.12576 | 14.2442 | [66 empty] | 1321 | 1608.7915 | [7 empty] | 1321 | 31.3124 | 0.17095 | 0.00079104 | 13.6914 | 13.8631 | 23.9172 | 0.8736 | 0.015199 | 389.6371 | 40.8744 | 455.3175
1311 | 18263 | 78 | 37 | 83.694 | 14805.3564 | 4.5827 | 810.6749 | 0.12484 | [21 empty] | 1311 | 71 | 2.4779 | 99 | 175.9288 | 36059.1996 | 32.0555 | 6570.2433 | 1.0118 | [20 empty] | 1340 | 431.6117 | 76351.5247 | 87.8017 | 17759.2476 | 519.4134 | 94110.7723 | 83.1% | 81.13% | 14.4931 | 20.59% | 1.402% | 6.554% | [25 empty] | 1327 | 575 | 2961 | 10.6595 | 0.1066 | 58.075 | 5.0025 | 55.775 | 2.2425 | 0.0805 | 0.92632 | 577.395 | 574.434 | 1.1992 | 0.28603 | 3542.3221 | 643.7452 | 2.31 | 3348 | 0.07161 | 0.034927 | 0.056233 | 6.403 | 10000 | 2.9262 | 5.7805 | 9.4049 | 0.538 | 828 | 0.72 | 0.504 | 248.4 | 225.2083 | 75.5093 | 300.7176 | 6.943 | 7.1208 | 0.32404 | 0.13265 | 15.0245 | [66 empty] | 1322 | 1717.3448 | [7 empty] | 1322 | 30.2423 | 0.23034 | 0.00093343 | 7.474 | 7.7053 | 30.3282 | 1.6268 | 0.017935 | 212.7004 | 22.3131 | 266.9864
1312 | 3710 | 658 | 42 | 801.444 | 141774.3692 | 216.0226 | 38214.1157 | 5.885 | [21 empty] | 1312 | 61 | 2.8354 | 102 | 172.9622 | 31919.2403 | 31.5149 | 5815.9131 | 0.89565 | [20 empty] | 1341 | 534.5172 | 94555.3787 | 98.1707 | 13330.0955 | 632.6879 | 107885.4742 | 84.48% | 87.64% | 16.6144 | 26.62% | 1.399% | 6.367% | [25 empty] | 1328 | 348 | 2674 | 9.6263 | 0.096263 | 35.148 | 3.0276 | 33.756 | 1.3572 | 0.04872 | 0.56306 | 521.43 | 518.756 | 1.083 | 0.25831 | 3025.7228 | 561.59 | 4.123 | 2762 | 0.12781 | 0.06234 | 0.099494 | 9.143 | 8296 | 4.1784 | 8.2541 | 13.4707 | 0.545 | 618 | 0.53739 | 0.37617 | 185.4 | 168.0902 | 76.4917 | 244.582 | 5.1821 | 5.3148 | 0.24185 | 0.099004 | 11.2139 | [66 empty] | 1323 | 3571.0049 | [7 empty] | 1323 | 73.0009 | 0.6541 | 0.0012474 | 9.5079 | 10.1632 | 98.4036 | 1.7112 | 0.023969 | 270.5813 | 28.385 | 399.1051
1313 | 4741 | 480 | 45 | 626.4 | 110809.3203 | 132.124 | 23372.5628 | 3.5994 | [21 empty] | 1313 | 66 | 2.3478 | 84 | 154.9528 | 28441.0589 | 28.2335 | 5182.1637 | 0.79805 | [20 empty] | 1342 | 256.4763 | 45370.3068 | 85.5941 | 15653.9346 | 342.0704 | 61024.2414 | 74.98% | 74.35% | 9.3977 | 15.71% | 1.751% | 7.528% | [25 empty] | 1329 | 622 | 3665 | 13.1939 | 0.13194 | 62.822 | 5.4114 | 60.334 | 2.4258 | 0.08708 | 1.0151 | 714.675 | 711.01 | 1.4843 | 0.35404 | 4291.9442 | 785.4859 | 4.782 | 2566 | 0.14824 | 0.072304 | 0.11807 | 7.041 | 6405 | 3.2177 | 6.3565 | 10.2021 | 0.603 | 441 | 0.38348 | 0.26843 | 132.3 | 119.9479 | 84.6321 | 204.58 | 3.6979 | 3.7926 | 0.17259 | 0.070648 | 8.0022 | [66 empty] | 1324 | 3846.2495 | [7 empty] | 1324 | 94.5548 | 0.85322 | 0.00084949 | 11.8559 | 12.71 | 132.5117 | 1.2488 | 0.016322 | 337.4031 | 35.3949 | 506.5748
1314 | 21642 | 418 | 42 | 509.124 | 90063.3531 | 23.5248 | 4161.5079 | 0.64087 | [21 empty] | 1314 | 62 | 2.6473 | 84 | 164.1328 | 26717.3583 | 29.9062 | 4868.0932 | 0.74969 | [20 empty] | 1343 | 602.9859 | 106667.3999 | 76.4262 | 17348.8448 | 679.4121 | 124016.2447 | 88.75% | 86.01% | 19.0985 | 23.44% | 2.152% | 9.14% | [25 empty] | 1330 | 419 | 1865 | 6.7139 | 0.067139 | 42.319 | 3.6453 | 40.643 | 1.6341 | 0.05866 | 0.67417 | 363.675 | 361.81 | 0.75532 | 0.18016 | 2289.7251 | 412.5913 | 3.624 | 2869 | 0.11234 | 0.054795 | 0.087014 | 10.917 | 4965 | 4.9891 | 9.8556 | 16.114 | 0.661 | 490 | 0.42609 | 0.29826 | 147 | 133.2754 | 92.7726 | 226.048 | 4.1088 | 4.214 | 0.19176 | 0.078498 | 8.8913 | [66 empty] | 1325 | 2771.2969 | [7 empty] | 1325 | 53.0573 | 0.44859 | 0.0013651 | 9.2268 | 9.6767 | 64.6404 | 1.8476 | 0.026229 | 262.5815 | 27.5458 | 356.6415
1315 | 21001 | 303 | 30 | 263.61 | 46632.2556 | 12.5523 | 2220.4779 | 0.34195 | [21 empty] | 1315 | 71 | 2.9014 | 85 | 206.0023 | 30959.9189 | 37.5351 | 5641.1179 | 0.86873 | [20 empty] | 1344 | 863.1658 | 152692.8794 | 83.5404 | 15070.3099 | 946.7063 | 167763.1893 | 91.18% | 91.02% | 25.8355 | 44.51% | 2.903% | 13.66% | [25 empty] | 1331 | 380 | 3388 | 12.1967 | 0.12197 | 38.38 | 3.306 | 36.86 | 1.482 | 0.0532 | 0.60382 | 660.66 | 657.272 | 1.3721 | 0.32728 | 3778.1396 | 707.5549 | 3.345 | 3304 | 0.1037 | 0.050576 | 0.080518 | 9.921 | 10443 | 4.5339 | 8.9565 | 14.1781 | 0.743 | 553 | 0.48087 | 0.33661 | 165.9 | 150.4108 | 104.2814 | 254.6922 | 4.637 | 4.7558 | 0.21642 | 0.088591 | 10.0345 | [66 empty] | 1326 | 2027.5692 | [7 empty] | 1326 | 54.9397 | 0.42633 | 0.00061529 | 12.9803 | 13.4073 | 62.7516 | 1.4436 | 0.011822 | 369.4023 | 38.7517 | 472.361
1316 | 6248 | 443 | 45 | 578.115 | 102267.7685 | 92.528 | 16368.0807 | 2.5207 | [21 empty] | 1316 | 71 | 2.5578 | 80 | 181.6012 | 29138.7472 | 33.089 | 5309.2875 | 0.81763 | [20 empty] | 1345 | 722.5188 | 127812.6001 | 106.3889 | 16885.143 | 828.9077 | 144697.7431 | 87.17% | 88.33% | 22.2835 | 36.12% | 2.191% | 10.64% | [25 empty] | 1332 | 401 | 2194 | 7.8983 | 0.078983 | 40.501 | 3.4887 | 38.897 | 1.5639 | 0.05614 | 0.63518 | 427.83 | 425.636 | 0.88857 | 0.21194 | 2600.4136 | 474.671 | 4.092 | 4976 | 0.12685 | 0.061871 | 0.10122 | 5.751 | 9099 | 2.6282 | 5.1919 | 8.2862 | 0.782 | 661 | 0.57478 | 0.40235 | 198.3 | 179.7858 | 109.7551 | 289.541 | 5.5426 | 5.6846 | 0.25868 | 0.10589 | 11.9942 | [66 empty] | 1327 | 2107.108 | [7 empty] | 1327 | 37.6308 | 0.23671 | 0.0011095 | 13.6914 | 13.9292 | 34.3245 | 0.924 | 0.021319 | 389.6371 | 40.8744 | 465.7813
1317 | 18184 | 514 | 45 | 670.77 | 118658.3138 | 36.8879 | 6525.4242 | 1.0049 | [21 empty] | 1317 | 67 | 2.4787 | 100 | 166.0722 | 34371.4095 | 30.2595 | 6262.7159 | 0.96446 | [20 empty] | 1346 | 192.9282 | 34128.7343 | 78.5225 | 17226.257 | 271.4507 | 51354.9913 | 71.07% | 66.46% | 7.9087 | 11.7% | 0.6396% | 2.889% | [25 empty] | 1333 | 577 | 3943 | 14.1947 | 0.14195 | 58.277 | 5.0199 | 55.969 | 2.2503 | 0.08078 | 0.92609 | 768.885 | 764.942 | 1.5969 | 0.38089 | 4527.6601 | 836.1585 | 2.903 | 2373 | 0.089993 | 0.043893 | 0.069615 | 4.371 | 9925 | 1.9975 | 3.946 | 6.2979 | 0.758 | 843 | 0.73304 | 0.51313 | 252.9 | 229.2881 | 106.3867 | 335.6748 | 7.0687 | 7.2498 | 0.32991 | 0.13505 | 15.2967 | [66 empty] | 1328 | 2335.5695 | [7 empty] | 1328 | 52.9942 | 0.43701 | 0.001002 | 10.2189 | 10.6569 | 63.6078 | 1.6492 | 0.019253 | 290.8161 | 30.5077 | 386.6
1318 | 11400 | 236 | 34 | 232.696 | 41163.6105 | 20.4119 | 3610.843 | 0.55607 | [21 empty] | 1318 | 69 | 2.9832 | 85 | 205.8388 | 30087.8085 | 37.5053 | 5482.2132 | 0.84426 | [20 empty] | 1347 | 500.3601 | 88513.0232 | 104.5858 | 17652.6495 | 604.9459 | 106165.6727 | 82.71% | 83.37% | 16.3495 | 33.83% | 1.351% | 6.552% | [25 empty] | 1334 | 471 | 4205 | 15.1379 | 0.15138 | 47.571 | 4.0977 | 45.687 | 1.8369 | 0.06594 | 0.75266 | 819.975 | 815.77 | 1.703 | 0.4062 | 4680.4692 | 873.9806 | 3.193 | 4154 | 0.098983 | 0.048278 | 0.077438 | 8.851 | 10029 | 4.0449 | 7.9905 | 12.8967 | 0.351 | 539 | 0.4687 | 0.32809 | 161.7 | 146.603 | 49.2635 | 195.8665 | 4.5196 | 4.6354 | 0.21094 | 0.086348 | 9.7804 | [66 empty] | 1329 | 2315.8668 | [7 empty] | 1329 | 38.2828 | 0.31606 | 0.0013734 | 7.2921 | 7.6096 | 42.9637 | 1.9128 | 0.026388 | 207.5241 | 21.7701 | 274.197
1319 | 20616 | 143 | 47 | 194.909 | 34479.1408 | 9.4543 | 1672.4457 | 0.25756 | [21 empty] | 1319 | 71 | 2.6119 | 99 | 185.446 | 36059.1996 | 33.7896 | 6570.2433 | 1.0118 | [20 empty] | 1348 | 97.5515 | 17256.7312 | 75.0854 | 14468.0305 | 172.6369 | 31724.7616 | 56.51% | 54.4% | 4.8856 | 3.97% | 0.84% | 2.722% | [25 empty] | 1335 | 408 | 3440 | 12.3839 | 0.12384 | 41.208 | 3.5496 | 39.576 | 1.5912 | 0.05712 | 0.66382 | 670.8 | 667.36 | 1.3932 | 0.3323 | 3853.1456 | 718.222 | 2.594 | 5205 | 0.080414 | 0.039221 | 0.062401 | 7.619 | 10664 | 3.4819 | 6.8783 | 11.1909 | 0.855 | 571 | 0.49652 | 0.34757 | 171.3 | 155.3067 | 120.0008 | 275.3075 | 4.788 | 4.9106 | 0.22346 | 0.091474 | 10.3611 | [66 empty] | 1330 | 1369.4821 | [7 empty] | 1330 | 35.1731 | 0.275 | 0.00069885 | 8.1024 | 8.3781 | 38.2881 | 1.4496 | 0.013428 | 230.5823 | 24.189 | 294.5224
1320 | 17224 | 570 | 42 | 694.26 | 122813.6633 | 40.3077 | 7130.3799 | 1.0981 | [21 empty] | 1320 | 68 | 2.5802 | 97 | 175.455 | 33837.8832 | 31.9692 | 6165.5036 | 0.94949 | [20 empty] | 1349 | 1954.8754 | 345814.8448 | 88.195 | 18390.8415 | 2043.0705 | 364205.6863 | 95.68% | 94.95% | 56.0877 | 112.4% | 4.138% | 19.89% | [25 empty] | 1336 | 608 | 2992 | 10.7711 | 0.10771 | 61.408 | 5.2896 | 58.976 | 2.3712 | 0.08512 | 0.98922 | 583.44 | 580.448 | 1.2118 | 0.28903 | 3606.037 | 653.304 | 2.593 | 2643 | 0.080383 | 0.039206 | 0.063671 | 4.858 | 4197 | 2.2201 | 4.3857 | 7.0215 | 0.507 | 744 | 0.64696 | 0.45287 | 223.2 | 202.3611 | 71.1584 | 273.5194 | 6.2386 | 6.3984 | 0.29116 | 0.11919 | 13.5003 | [66 empty] | 1331 | 3063.851 | [7 empty] | 1331 | 63.6554 | 0.56047 | 0.0012696 | 9.1441 | 9.7059 | 84.8596 | 1.338 | 0.024393 | 260.2286 | 27.299 | 373.7496
1321 | 20480 | 137 | 37 | 147.001 | 26004.2798 | 7.1778 | 1269.7402 | 0.19554 | [21 empty] | 1321 | 64 | 2.5875 | 102 | 165.6023 | 33489.039 | 30.1739 | 6101.9417 | 0.9397 | [20 empty] | 1350 | 367.9608 | 65091.7662 | 94.296 | 13004.9712 | 462.2568 | 78096.7375 | 79.6% | 83.35% | 12.0269 | 19.76% | 0.9487% | 4.458% | [25 empty] | 1337 | 439 | 1603 | 5.7708 | 0.057708 | 44.339 | 3.8193 | 42.583 | 1.7121 | 0.06146 | 0.71206 | 312.585 | 310.982 | 0.64921 | 0.15485 | 2046.7306 | 363.1966 | 2.123 | 4287 | 0.065813 | 0.0321 | 0.051809 | 7.022 | 4180 | 3.2091 | 6.3393 | 10.3077 | 0.859 | 627 | 0.54522 | 0.38165 | 188.1 | 170.5382 | 120.5622 | 291.1004 | 5.2575 | 5.3922 | 0.24538 | 0.10045 | 11.3772 | [66 empty] | 1332 | 2063.1867 | [7 empty] | 1332 | 42.9539 | 0.32409 | 0.00082214 | 10.9299 | 11.2549 | 45.425 | 1.6368 | 0.015797 | 311.0508 | 32.6304 | 390.7588
1322 | 10068 | 249 | 31 | 223.851 | 39598.9418 | 22.2339 | 3933.1488 | 0.6057 | [21 empty] | 1322 | 69 | 2.4928 | 96 | 172.0025 | 33981.5249 | 31.3401 | 6191.6761 | 0.95352 | [20 empty] | 1351 | 514.9312 | 91090.633 | 91.1907 | 17412.8037 | 606.1219 | 108503.4367 | 84.96% | 83.95% | 16.7095 | 23.64% | 1.692% | 7.362% | [25 empty] | 1338 | 390 | 1977 | 7.1171 | 0.071171 | 39.39 | 3.393 | 37.83 | 1.521 | 0.0546 | 0.62283 | 385.515 | 383.538 | 0.80068 | 0.19098 | 2376.2284 | 433.091 | 3.337 | 3281 | 0.10345 | 0.050455 | 0.081183 | 6.651 | 10404 | 3.0395 | 6.0044 | 9.7511 | 0.714 | 805 | 0.7 | 0.49 | 241.5 | 218.9525 | 100.2112 | 319.1637 | 6.7501 | 6.923 | 0.31504 | 0.12896 | 14.6071 | [66 empty] | 1333 | 2683.2586 | [7 empty] | 1333 | 40.6037 | 0.26461 | 0.0014775 | 13.9394 | 14.2055 | 37.8287 | 1.1612 | 0.028389 | 396.6957 | 41.6149 | 477.3289
1323 | 4026 | 495 | 42 | 602.91 | 106653.9708 | 149.7541 | 26491.2993 | 4.0797 | [21 empty] | 1323 | 65 | 2.785 | 92 | 181.0227 | 30677.7655 | 32.9836 | 5589.7076 | 0.86081 | [20 empty] | 1352 | 53.7161 | 9502.3065 | 81.7584 | 13383.3946 | 135.4745 | 22885.7011 | 39.65% | 41.52% | 3.5244 | 7.188% | 0.3663% | 1.698% | [25 empty] | 1339 | 517 | 1727 | 6.2172 | 0.062172 | 52.217 | 4.4979 | 50.149 | 2.0163 | 0.07238 | 0.82875 | 336.765 | 335.038 | 0.69943 | 0.16683 | 2250.2829 | 396.7294 | 5.197 | 4778 | 0.16111 | 0.078579 | 0.12777 | 9.596 | 9941 | 4.3854 | 8.6631 | 14.0168 | 0.746 | 813 | 0.70696 | 0.49487 | 243.9 | 221.1284 | 104.7025 | 325.8309 | 6.8172 | 6.9918 | 0.31817 | 0.13024 | 14.7523 | [66 empty] | 1334 | 3220.1483 | [7 empty] | 1334 | 60.1469 | 0.5261 | 0.0015757 | 8.9126 | 9.4403 | 79.5661 | 1.2772 | 0.030276 | 253.6405 | 26.6079 | 361.122
1324 | 3245 | 569 | 41 | 676.541 | 119679.196 | 208.4872 | 36881.1082 | 5.6797 | [21 empty] | 1324 | 66 | 2.7755 | 89 | 183.1817 | 30133.979 | 33.377 | 5490.6258 | 0.84556 | [20 empty] | 1353 | 276.9647 | 48994.6823 | 63.5485 | 16373.472 | 340.5131 | 65368.1543 | 81.34% | 74.95% | 10.0667 | 21.52% | 1.928% | 8.698% | [25 empty] | 1340 | 403 | 1578 | 5.6808 | 0.056808 | 40.703 | 3.5061 | 39.091 | 1.5717 | 0.05642 | 0.6448 | 307.71 | 306.132 | 0.63909 | 0.15243 | 1987.8741 | 355.5152 | 2.51 | 4803 | 0.07781 | 0.037951 | 0.060912 | 9.552 | 5162 | 4.3653 | 8.6233 | 14.0216 | 0.635 | 448 | 0.38957 | 0.2727 | 134.4 | 121.8518 | 89.1234 | 210.9752 | 3.7566 | 3.8528 | 0.17532 | 0.07177 | 8.1292 | [66 empty] | 1335 | 2125.5822 | [7 empty] | 1335 | 33.9396 | 0.24627 | 0.001289 | 9.4417 | 9.6893 | 35.3882 | 1.0376 | 0.024768 | 268.699 | 28.1875 | 333.337
1325 | 7359 | 363 | 51 | 536.877 | 94972.8216 | 72.9552 | 12905.6695 | 1.9875 | [21 empty] | 1325 | 67 | 2.3916 | 94 | 160.2353 | 32309.125 | 29.196 | 5886.9529 | 0.90659 | [20 empty] | 1354 | 446.3992 | 78967.4157 | 76.7997 | 14326.788 | 523.1989 | 93294.2037 | 85.32% | 84.64% | 14.3673 | 24.45% | 1.51% | 6.963% | [25 empty] | 1341 | 270 | 1872 | 6.7391 | 0.067391 | 27.27 | 2.349 | 26.19 | 1.053 | 0.0378 | 0.43875 | 365.04 | 363.168 | 0.75816 | 0.18084 | 2146.8161 | 397.1649 | 4.866 | 5014 | 0.15085 | 0.073574 | 0.1186 | 8.344 | 7785 | 3.8132 | 7.5328 | 12.1956 | 0.726 | 560 | 0.48696 | 0.34087 | 168 | 152.3148 | 101.8954 | 254.2102 | 4.6957 | 4.816 | 0.21916 | 0.089712 | 10.1615 | [66 empty] | 1336 | 2212.8528 | [7 empty] | 1336 | 39.5761 | 0.27285 | 0.0011212 | 12.3024 | 12.5764 | 39.6819 | 1.0372 | 0.021542 | 350.1087 | 36.7277 | 427.577
1326 | 14876 | 686 | 52 | 1034.488 | 182999.5404 | 69.5407 | 12301.6631 | 1.8945 | [21 empty] | 1326 | 63 | 2.2993 | 94 | 144.8562 | 30380.222 | 26.3938 | 5535.493 | 0.85247 | [20 empty] | 1355 | 36.7107 | 6494.0822 | 95.7913 | 17215.5972 | 132.5021 | 23709.6793 | 27.71% | 27.39% | 3.6513 | 7.126% | 0.387% | 1.791% | [25 empty] | 1342 | 572 | 4109 | 14.7923 | 0.14792 | 57.772 | 4.9764 | 55.484 | 2.2308 | 0.08008 | 0.90662 | 801.255 | 797.146 | 1.6641 | 0.39693 | 4690.7763 | 869.0082 | 2.287 | 4999 | 0.070897 | 0.034579 | 0.056364 | 4.041 | 6088 | 1.8467 | 3.6481 | 5.8005 | 0.322 | 816 | 0.70957 | 0.4967 | 244.8 | 221.9444 | 45.1933 | 267.1377 | 6.8423 | 7.0176 | 0.31934 | 0.13072 | 14.8067 | [66 empty] | 1337 | 1682.3249 | [7 empty] | 1337 | 37.6446 | 0.27518 | 0.00060068 | 10.3677 | 10.6435 | 40.8521 | 0.8492 | 0.011542 | 295.0512 | 30.952 | 367.7161
1327 | 13521 | 411 | 28 | 333.732 | 59036.7434 | 24.6825 | 4366.3001 | 0.67241 | [21 empty] | 1327 | 65 | 2.8717 | 80 | 186.6576 | 26676.3178 | 34.0103 | 4860.6153 | 0.74853 | [20 empty] | 1356 | 731.6669 | 129430.8951 | 82.1669 | 15696.5739 | 813.8339 | 145127.469 | 89.9% | 89.18% | 22.3496 | 58.55% | 4.214% | 19.78% | [25 empty] | 1343 | 252 | 1704 | 6.1344 | 0.061344 | 25.452 | 2.1924 | 24.444 | 0.9828 | 0.03528 | 0.40219 | 332.28 | 330.576 | 0.69012 | 0.16461 | 1960.3242 | 362.1857 | 3.545 | 3734 | 0.10989 | 0.0536 | 0.08769 | 9.031 | 6390 | 4.1272 | 8.153 | 13.0774 | 0.531 | 578 | 0.50261 | 0.35183 | 173.4 | 157.2106 | 74.5268 | 231.7374 | 4.8467 | 4.9708 | 0.2262 | 0.092596 | 10.4881 | [66 empty] | 1338 | 1615.6016 | [7 empty] | 1338 | 35.3641 | 0.2177 | 0.00074082 | 13.311 | 13.5295 | 29.52 | 1.3348 | 0.014234 | 378.8138 | 39.739 | 449.4218
1328 | 8012 | 592 | 31 | 532.208 | 94146.8818 | 66.4264 | 11750.7341 | 1.8096 | [21 empty] | 1328 | 68 | 2.8146 | 100 | 191.3897 | 34884.4156 | 34.8726 | 6356.1892 | 0.97885 | [20 empty] | 1357 | 1930.3264 | 341472.1462 | 79.6628 | 18292.2382 | 2009.9892 | 359764.3844 | 96.04% | 94.92% | 55.4037 | 87.52% | 5.095% | 23.31% | [25 empty] | 1344 | 628 | 2771 | 9.9755 | 0.099755 | 63.428 | 5.4636 | 60.916 | 2.4492 | 0.08792 | 0.99475 | 540.345 | 537.574 | 1.1223 | 0.26768 | 3403.2351 | 611.4365 | 3.94 | 2317 | 0.12214 | 0.059573 | 0.095257 | 8.917 | 8124 | 4.0751 | 8.0501 | 12.9204 | 0.549 | 681 | 0.59217 | 0.41452 | 204.3 | 185.2256 | 77.0531 | 262.2788 | 5.7103 | 5.8566 | 0.26651 | 0.1091 | 12.3571 | [66 empty] | 1339 | 1714.136 | [7 empty] | 1339 | 45.5745 | 0.32308 | 0.00064714 | 13.4433 | 13.7671 | 43.3959 | 2.0788 | 0.012434 | 382.5784 | 40.1339 | 468.1994
1329 | 4815 | 221 | 27 | 173.043 | 30611.0747 | 35.9383 | 6357.4402 | 0.97905 | [21 empty] | 1329 | 72 | 2.503 | 97 | 180.2161 | 35828.3469 | 32.8367 | 6528.1802 | 1.0053 | [20 empty] | 1358 | 813.2267 | 143858.7159 | 72.8786 | 17668.6392 | 886.1053 | 161527.3551 | 91.78% | 89.06% | 24.8752 | 41.27% | 3.451% | 15.63% | [25 empty] | 1345 | 296 | 3980 | 14.3279 | 0.14328 | 29.896 | 2.5752 | 28.712 | 1.1544 | 0.04144 | 0.48248 | 776.1 | 772.12 | 1.6119 | 0.38447 | 4280.1949 | 810.7863 | 2.671 | 4492 | 0.082801 | 0.040385 | 0.065101 | 4.485 | 9404 | 2.0496 | 4.049 | 6.4176 | 0.632 | 767 | 0.66696 | 0.46687 | 230.1 | 208.6168 | 88.7024 | 297.3192 | 6.4315 | 6.5962 | 0.30017 | 0.12287 | 13.9176 | [66 empty] | 1340 | 1561.0302 | [7 empty] | 1340 | 39.9163 | 0.33262 | 0.00059131 | 7.4079 | 7.7411 | 49.4743 | 1.004 | 0.011362 | 210.8181 | 22.1156 | 283.4234
1330 | 7196 | 69 | 37 | 74.037 | 13097.0461 | 10.2886 | 1820.0453 | 0.28029 | [21 empty] | 1330 | 62 | 2.4139 | 99 | 149.664 | 31488.3152 | 27.2698 | 5737.3955 | 0.88356 | [20 empty] | 1359 | 175.0398 | 30964.3134 | 119.8196 | 17218.2621 | 294.8594 | 48182.5755 | 59.36% | 64.26% | 7.4201 | 14.32% | 1.041% | 4.83% | [25 empty] | 1346 | 483 | 2198 | 7.9127 | 0.079127 | 48.783 | 4.2021 | 46.851 | 1.8837 | 0.06762 | 0.77908 | 428.61 | 426.412 | 0.89019 | 0.21233 | 2690.8512 | 486.6643 | 2.013 | 4407 | 0.062403 | 0.030437 | 0.049216 | 10.787 | 6680 | 4.9297 | 9.7383 | 15.552 | 0.754 | 832 | 0.72348 | 0.50643 | 249.6 | 226.2962 | 105.8253 | 332.1215 | 6.9765 | 7.1552 | 0.3256 | 0.13329 | 15.0971 | [66 empty] | 1341 | 1828.183 | [7 empty] | 1341 | 44.4622 | 0.35898 | 0.00070148 | 9.2599 | 9.6195 | 49.7529 | 1.9464 | 0.013478 | 263.5226 | 27.6445 | 342.8799
1331 | 7734 | 589 | 48 | 819.888 | 145037.0881 | 106.0109 | 18753.1792 | 2.888 | [21 empty] | 1331 | 66 | 2.6497 | 87 | 174.8783 | 29456.811 | 31.8641 | 5367.241 | 0.82656 | [20 empty] | 1360 | 2019.6346 | 357270.6477 | 91.9685 | 17764.5775 | 2111.603 | 375035.2252 | 95.64% | 95.26% | 57.7554 | 85.45% | 5.364% | 24.97% | [25 empty] | 1347 | 360 | 3221 | 11.5955 | 0.11596 | 36.36 | 3.132 | 34.92 | 1.404 | 0.0504 | 0.585 | 628.095 | 624.874 | 1.3045 | 0.31115 | 3586.8356 | 670.5885 | 2.57 | 3325 | 0.07967 | 0.038858 | 0.062173 | 11.083 | 8680 | 5.0649 | 10.0055 | 16.339 | 0.753 | 748 | 0.65043 | 0.4553 | 224.4 | 203.449 | 105.6849 | 309.1339 | 6.2721 | 6.4328 | 0.29273 | 0.11983 | 13.5728 | [66 empty] | 1342 | 2418.5185 | [7 empty] | 1342 | 33.4029 | 0.19432 | 0.0015397 | 13.4929 | 13.6888 | 27.5171 | 0.9148 | 0.029585 | 383.9901 | 40.282 | 452.7337
1332 | 11134 | 536 | 35 | 544.04 | 96239.9467 | 48.8629 | 8643.789 | 1.3311 | [21 empty] | 1332 | 63 | 3.2611 | 100 | 205.4492 | 32319.3851 | 37.4343 | 5888.8224 | 0.90688 | [20 empty] | 1361 | 243.761 | 43120.9991 | 83.2082 | 18468.1251 | 326.9692 | 61589.1242 | 74.55% | 70.01% | 9.4847 | 19.18% | 1.832% | 8.188% | [25 empty] | 1348 | 478 | 2270 | 8.1719 | 0.081719 | 48.278 | 4.1586 | 46.366 | 1.8642 | 0.06692 | 0.75811 | 442.65 | 440.38 | 0.91935 | 0.21928 | 2757.1055 | 499.7658 | 3.605 | 3846 | 0.11175 | 0.054508 | 0.088847 | 4.812 | 4836 | 2.1991 | 4.3442 | 7.0376 | 0.314 | 356 | 0.30957 | 0.2167 | 106.8 | 96.8287 | 44.0705 | 140.8992 | 2.9851 | 3.0616 | 0.13932 | 0.057031 | 6.4598 | [66 empty] | 1343 | 1770.6498 | [7 empty] | 1343 | 46.7602 | 0.3797 | 0.00063852 | 9.5575 | 9.9378 | 55.3289 | 1.418 | 0.012269 | 271.993 | 28.5331 | 357.2853
1333 | 15423 | 466 | 45 | 608.13 | 107577.3818 | 39.4301 | 6975.1269 | 1.0742 | [21 empty] | 1333 | 69 | 2.5598 | 96 | 176.6248 | 33981.5249 | 32.1823 | 6191.6761 | 0.95352 | [20 empty] | 1362 | 430.9238 | 76229.8371 | 93.202 | 17226.257 | 524.1257 | 93456.0941 | 82.22% | 81.57% | 14.3922 | 30.7% | 2.366% | 9.923% | [25 empty] | 1349 | 614 | 2813 | 10.1267 | 0.10127 | 62.014 | 5.3418 | 59.558 | 2.3946 | 0.08596 | 0.98179 | 548.535 | 545.722 | 1.1393 | 0.27174 | 3436.7014 | 620.9233 | 3.255 | 4105 | 0.1009 | 0.049216 | 0.080025 | 7.4 | 5222 | 3.3818 | 6.6806 | 10.7423 | 0.84 | 480 | 0.41739 | 0.29217 | 144 | 130.5555 | 117.8955 | 248.4511 | 4.0249 | 4.128 | 0.18785 | 0.076896 | 8.7098 | [66 empty] | 1344 | 2548.3741 | [7 empty] | 1344 | 56.2428 | 0.4591 | 0.0010384 | 11.2606 | 11.7208 | 67.484 | 1.576 | 0.019951 | 320.4624 | 33.6177 | 423.16
1334 | 9832 | 652 | 52 | 983.216 | 173929.5924 | 100.0016 | 17690.1538 | 2.7243 | [21 empty] | 1334 | 67 | 3.4544 | 81 | 231.4474 | 27840.8417 | 42.1714 | 5072.7998 | 0.78121 | [20 empty] | 1363 | 431.127 | 76265.7925 | 66.983 | 14374.7571 | 498.1101 | 90640.5496 | 86.55% | 84.14% | 13.9586 | 12.39% | 1.16% | 4.761% | [25 empty] | 1350 | 253 | 4127 | 14.8571 | 0.14857 | 25.553 | 2.2011 | 24.541 | 0.9867 | 0.03542 | 0.40328 | 804.765 | 800.638 | 1.6714 | 0.39867 | 4385.1668 | 835.2047 | 4.228 | 4055 | 0.13107 | 0.063927 | 0.10401 | 6.835 | 7762 | 3.1236 | 6.1705 | 10.0456 | 0.782 | 439 | 0.38174 | 0.26722 | 131.7 | 119.4039 | 109.7551 | 229.159 | 3.6811 | 3.7754 | 0.1718 | 0.070328 | 7.9659 | [66 empty] | 1345 | 2854.5619 | [7 empty] | 1345 | 45.9805 | 0.33513 | 0.0014914 | 12.6827 | 13.0193 | 49.6085 | 1.0684 | 0.028656 | 360.9319 | 37.8631 | 449.5006
1335 | 12176 | 259 | 34 | 255.374 | 45175.3183 | 20.9736 | 3710.1937 | 0.57137 | [21 empty] | 1335 | 65 | 1.9899 | 91 | 129.3452 | 30344.3116 | 23.5676 | 5528.9499 | 0.85146 | [20 empty] | 1364 | 457.4469 | 80921.7414 | 86.5915 | 14630.5926 | 544.0384 | 95552.3341 | 84.08% | 84.69% | 14.7151 | 31.29% | 1.826% | 8.198% | [25 empty] | 1351 | 381 | 2958 | 10.6487 | 0.10649 | 38.481 | 3.3147 | 36.957 | 1.4859 | 0.05334 | 0.6096 | 576.81 | 573.852 | 1.198 | 0.28574 | 3348.4053 | 623.4186 | 4.652 | 4458 | 0.14421 | 0.070338 | 0.11177 | 4.906 | 7445 | 2.242 | 4.429 | 7.0112 | 0.596 | 525 | 0.45652 | 0.31957 | 157.5 | 142.7951 | 83.6497 | 226.4448 | 4.4022 | 4.515 | 0.20546 | 0.084105 | 9.5264 | [66 empty] | 1346 | 1774.4503 | [7 empty] | 1346 | 41.4782 | 0.27649 | 0.00082364 | 13.7575 | 14.0348 | 41.2492 | 0.8052 | 0.015825 | 391.5194 | 41.0719 | 474.6615
1336 | 13720 | 404 | 47 | 550.652 | 97409.6006 | 40.135 | 7099.8251 | 1.0934 | [21 empty] | 1336 | 69 | 1.6728 | 100 | 115.4262 | 35397.4218 | 21.0315 | 6449.6626 | 0.99325 | [20 empty] | 1365 | 160.0025 | 28304.2223 | 83.9741 | 17124.9888 | 243.9766 | 45429.211 | 65.58% | 62.3% | 6.9961 | 15.39% | 1.049% | 4.724% | [25 empty] | 1352 | 260 | 3236 | 11.6495 | 0.1165 | 26.26 | 2.262 | 25.22 | 1.014 | 0.0364 | 0.41652 | 631.02 | 627.784 | 1.3106 | 0.3126 | 3504.2164 | 663.7629 | 3.92 | 4490 | 0.12152 | 0.05927 | 0.09507 | 4.958 | 8153 | 2.2658 | 4.476 | 7.1078 | 0.591 | 643 | 0.55913 | 0.39139 | 192.9 | 174.89 | 82.9479 | 257.8379 | 5.3917 | 5.5298 | 0.25164 | 0.10301 | 11.6676 | [66 empty] | 1347 | 2401.8468 | [7 empty] | 1347 | 49.5945 | 0.37679 | 0.001207 | 12.3685 | 12.7465 | 56.5063 | 1.028 | 0.023191 | 351.991 | 36.9252 | 446.4737
1337 | 16302 | 556 | 34 | 548.216 | 96978.6755 | 33.6288 | 5948.8821 | 0.91613 | [21 empty] | 1337 | 68 | 2.8053 | 92 | 190.758 | 32093.6624 | 34.7575 | 5847.6941 | 0.90054 | [20 empty] | 1366 | 541.5379 | 95797.3259 | 77.6294 | 18846.5485 | 619.1673 | 114643.8743 | 87.46% | 83.56% | 17.6552 | 23.03% | 1.306% | 6.146% | [25 empty] | 1353 | 347 | 1667 | 6.0012 | 0.060012 | 35.047 | 3.0189 | 33.659 | 1.3533 | 0.04858 | 0.5552 | 325.065 | 323.398 | 0.67513 | 0.16103 | 2020.9213 | 366.754 | 2.966 | 4475 | 0.091946 | 0.044846 | 0.07135 | 6.328 | 6710 | 2.8919 | 5.7128 | 9.2147 | 0.316 | 439 | 0.38174 | 0.26722 | 131.7 | 119.4039 | 44.3512 | 163.7551 | 3.6811 | 3.7754 | 0.1718 | 0.070328 | 7.9659 | [66 empty] | 1348 | 1345.6444 | [7 empty] | 1348 | 22.9166 | 0.17186 | 0.00085062 | 5.8866 | 6.0593 | 21.6651 | 1.442 | 0.016344 | 167.5251 | 17.574 | 208.2225
1338 | 19499 | 196 | 47 | 267.148 | 47258.1231 | 13.7006 | 2423.6178 | 0.37324 | [21 empty] | 1338 | 63 | 2.4813 | 102 | 156.3188 | 32965.7728 | 28.4824 | 6006.5988 | 0.92502 | [20 empty] | 1367 | 2621.568 | 463751.8698 | 100.5335 | 18654.6718 | 2722.1015 | 482406.5417 | 96.31% | 96.13% | 74.2906 | 124.1% | 8.814% | 41.48% | [25 empty] | 1354 | 612 | 2414 | 8.6903 | 0.086903 | 61.812 | 5.3244 | 59.364 | 2.3868 | 0.08568 | 0.99144 | 470.73 | 468.316 | 0.97767 | 0.23319 | 3033.9865 | 542.0035 | 3.917 | 1896 | 0.12143 | 0.059225 | 0.095589 | 4.096 | 9678 | 1.8719 | 3.6978 | 5.9941 | 0.583 | 518 | 0.45043 | 0.3153 | 155.4 | 140.8912 | 81.8251 | 222.7163 | 4.3435 | 4.4548 | 0.20272 | 0.082984 | 9.3994 | [66 empty] | 1349 | 3635.5525 | [7 empty] | 1349 | 79.9579 | 0.74493 | 0.0010541 | 7.937 | 8.683 | 114.7992 | 1.302 | 0.020253 | 225.8766 | 23.6953 | 365.6933
1339 | 9344 | 192 | 45 | 250.56 | 44323.7281 | 26.8151 | 4743.5497 | 0.73051 | [21 empty] | 1339 | 64 | 2.4636 | 86 | 157.6701 | 28235.8564 | 28.7286 | 5144.7743 | 0.7923 | [20 empty] | 1368 | 1048.5237 | 185482.4393 | 76.1384 | 16629.3075 | 1124.6621 | 202111.7468 | 93.23% | 91.77% | 31.1252 | 35.07% | 2.47% | 10.84% | [25 empty] | 1355 | 388 | 3380 | 12.1679 | 0.12168 | 39.188 | 3.3756 | 37.636 | 1.5132 | 0.05432 | 0.62235 | 659.1 | 655.72 | 1.3689 | 0.32651 | 3774.2997 | 704.9281 | 1.873 | 2618 | 0.058063 | 0.02832 | 0.045878 | 6.065 | 4622 | 2.7717 | 5.4754 | 8.8427 | 0.579 | 727 | 0.63217 | 0.44252 | 218.1 | 197.7372 | 81.2637 | 279.0009 | 6.0961 | 6.2522 | 0.28451 | 0.11647 | 13.1918 | [66 empty] | 1350 | 2410.0567 | [7 empty] | 1350 | 34.9222 | 0.28112 | 0.0015465 | 7.2591 | 7.5417 | 38.256 | 1.6912 | 0.029714 | 206.5829 | 21.6713 | 268.2312
1340 | 3255 | 118 | 36 | 123.192 | 21792.4997 | 37.847 | 6695.0844 | 1.031 | [21 empty] | 1340 | 68 | 2.4856 | 98 | 169.0192 | 34186.7273 | 30.7965 | 6229.0654 | 0.95928 | [20 empty] | 1369 | 104.5853 | 18501.005 | 100.2767 | 18015.0831 | 204.862 | 36516.0881 | 51.05% | 50.67% | 5.6235 | 7.075% | 0.6994% | 3.058% | [25 empty] | 1356 | 329 | 1702 | 6.1272 | 0.061272 | 33.229 | 2.8623 | 31.913 | 1.2831 | 0.04606 | 0.52574 | 331.89 | 330.188 | 0.68931 | 0.16441 | 2034.9024 | 370.0273 | 4.466 | 5047 | 0.13845 | 0.067526 | 0.11047 | 5.855 | 5368 | 2.6757 | 5.2858 | 8.5207 | 0.326 | 333 | 0.28957 | 0.2027 | 99.9 | 90.5729 | 45.7547 | 136.3276 | 2.7923 | 2.8638 | 0.13032 | 0.053347 | 6.0425 | [66 empty] | 1351 | 2160.9234 | [7 empty] | 1351 | 38.7269 | 0.30517 | 0.0011084 | 8.6811 | 8.9874 | 41.4247 | 1.8608 | 0.021297 | 247.0525 | 25.9167 | 316.276
1341 | 10699 | 393 | 44 | 501.468 | 88709.017 | 46.8705 | 8291.3372 | 1.2769 | [21 empty] | 1341 | 61 | 3.098 | 82 | 188.9796 | 25660.5657 | 34.4334 | 4675.538 | 0.72003 | [20 empty] | 1370 | 642.2957 | 113621.2491 | 93.3723 | 14819.8043 | 735.668 | 128441.0534 | 87.31% | 88.46% | 19.7799 | 23.57% | 3.511% | 13.03% | [25 empty] | 1357 | 525 | 3582 | 12.8951 | 0.12895 | 53.025 | 4.5675 | 50.925 | 2.0475 | 0.0735 | 0.8421 | 698.49 | 694.908 | 1.4507 | 0.34602 | 4115.2674 | 760.3216 | 2.027 | 3869 | 0.062837 | 0.030648 | 0.050018 | 9.894 | 5910 | 4.5216 | 8.9321 | 14.2467 | 0.666 | 576 | 0.50087 | 0.35061 | 172.8 | 156.6666 | 93.4743 | 250.1409 | 4.8299 | 4.9536 | 0.22542 | 0.092275 | 10.4518 | [66 empty] | 1352 | 1821.2158 | [7 empty] | 1352 | 26.8479 | 0.15863 | 0.0012126 | 10.6323 | 10.7921 | 18.9959 | 1.568 | 0.023299 | 302.5805 | 31.7418 | 354.9095
1342 | 13965 | 285 | 38 | 314.07 | 55558.562 | 22.4898 | 3978.4147 | 0.61268 | [21 empty] | 1342 | 66 | 2.4965 | 89 | 164.7696 | 30133.979 | 30.0222 | 5490.6258 | 0.84556 | [20 empty] | 1371 | 431.6708 | 76361.9818 | 83.5609 | 15262.1865 | 515.2317 | 91624.1683 | 83.78% | 83.34% | 14.1101 | 28.71% | 1.196% | 5.546% | [25 empty] | 1358 | 468 | 3249 | 11.6963 | 0.11696 | 47.268 | 4.0716 | 45.396 | 1.8252 | 0.06552 | 0.74318 | 633.555 | 630.306 | 1.3158 | 0.31385 | 3725.1101 | 689.1206 | 4.384 | 4256 | 0.1359 | 0.066286 | 0.10838 | 9.056 | 6079 | 4.1386 | 8.1756 | 13.2199 | 0.438 | 640 | 0.55652 | 0.38957 | 192 | 174.074 | 61.4741 | 235.5481 | 5.3665 | 5.504 | 0.25046 | 0.10253 | 11.6131 | [66 empty] | 1353 | 1313.7879 | [7 empty] | 1353 | 30.8999 | 0.23997 | 0.00062466 | 7.2591 | 7.4997 | 33.7433 | 1.1864 | 0.012002 | 206.5829 | 21.6713 | 263.196
1343 | 11378 | 461 | 45 | 601.605 | 106423.118 | 52.8744 | 9353.4117 | 1.4404 | [21 empty] | 1343 | 70 | 2.1017 | 93 | 147.1211 | 33396.6979 | 26.8065 | 6085.1165 | 0.93711 | [20 empty] | 1372 | 355.6157 | 62907.9326 | 67.5158 | 15613.9603 | 423.1314 | 78521.8929 | 84.04% | 80.12% | 12.0924 | 18.37% | 2.138% | 9.3% | [25 empty] | 1359 | 295 | 2152 | 7.7471 | 0.077471 | 29.795 | 2.5665 | 28.615 | 1.1505 | 0.0413 | 0.46816 | 419.64 | 417.488 | 0.87156 | 0.20788 | 2453.5721 | 455.416 | 2.715 | 3503 | 0.084165 | 0.041051 | 0.067159 | 4.036 | 8086 | 1.8445 | 3.6436 | 5.7861 | 0.437 | 724 | 0.62957 | 0.4407 | 217.2 | 196.9212 | 61.3337 | 258.255 | 6.0709 | 6.2264 | 0.28334 | 0.11598 | 13.1374 | [66 empty] | 1354 | 1921.967 | [7 empty] | 1354 | 34.8517 | 0.26617 | 0.00090458 | 8.5654 | 8.8324 | 36.3666 | 1.5668 | 0.017381 | 243.7584 | 25.5712 | 307.2804
1344 | 8430 | 579 | 38 | 638.058 | 112871.6049 | 75.689 | 13389.277 | 2.0619 | [21 empty] | 1344 | 65 | 2.4741 | 87 | 160.8161 | 29010.4957 | 29.3018 | 5285.9191 | 0.81403 | [20 empty] | 1373 | 646.177 | 114307.8489 | 87.1299 | 18995.7858 | 733.3069 | 133303.6348 | 88.12% | 85.75% | 20.5288 | 34.02% | 1.927% | 9.153% | [25 empty] | 1360 | 403 | 3937 | 14.1731 | 0.14173 | 40.703 | 3.5061 | 39.091 | 1.5717 | 0.05642 | 0.65085 | 767.715 | 763.778 | 1.5945 | 0.38031 | 4346.3674 | 815.227 | 2.011 | 4634 | 0.062341 | 0.030406 | 0.049471 | 10.367 | 6804 | 4.7377 | 9.3591 | 15.2834 | 0.662 | 533 | 0.46348 | 0.32443 | 159.9 | 144.971 | 92.9129 | 237.8839 | 4.4693 | 4.5838 | 0.20859 | 0.085387 | 9.6716 | [66 empty] | 1355 | 1932.8942 | [7 empty] | 1355 | 28.3487 | 0.15847 | 0.0012666 | 12.0213 | 12.181 | 22.4277 | 0.7492 | 0.024336 | 342.1089 | 35.8885 | 401.1986
1345 | 16471 | 692 | 52 | 1043.536 | 184600.1195 | 63.356 | 11207.5842 | 1.726 | [21 empty] | 1345 | 72 | 2.8444 | 88 | 204.7998 | 32504.0673 | 37.316 | 5922.4728 | 0.91206 | [20 empty] | 1374 | 443.939 | 78532.2084 | 85.4776 | 19763.2923 | 529.4166 | 98295.5007 | 83.85% | 79.89% | 15.1375 | 28.72% | 1.116% | 5.455% | [25 empty] | 1361 | 550 | 1917 | 6.9011 | 0.069011 | 55.55 | 4.785 | 53.35 | 2.145 | 0.077 | 0.8976 | 373.815 | 371.898 | 0.77638 | 0.18518 | 2471.1333 | 436.3057 | 4.68 | 4559 | 0.14508 | 0.070762 | 0.1147 | 10.043 | 5223 | 4.5897 | 9.0666 | 14.57 | 0.314 | 716 | 0.62261 | 0.43583 | 214.8 | 194.7453 | 44.0705 | 238.8158 | 6.0038 | 6.1576 | 0.28021 | 0.1147 | 12.9922 | [66 empty] | 1356 | 1742.641 | [7 empty] | 1356 | 42.0762 | 0.37679 | 0.00063778 | 5.5063 | 5.8837 | 53.3046 | 1.7864 | 0.012254 | 156.7019 | 16.4386 | 228.2437
1346 | 16165 | 230 | 41 | 273.47 | 48376.4764 | 16.9174 | 2992.6679 | 0.46087 | [21 empty] | 1346 | 64 | 2.3618 | 101 | 151.1566 | 33160.7151 | 27.5418 | 6042.1187 | 0.93049 | [20 empty] | 1375 | 115.0312 | 20348.8576 | 92.9481 | 15781.8524 | 207.9792 | 36130.71 | 55.31% | 56.32% | 5.5641 | 8.912% | 0.6098% | 2.764% | [25 empty] | 1362 | 486 | 2036 | 7.3295 | 0.073295 | 49.086 | 4.2282 | 47.142 | 1.8954 | 0.06804 | 0.79315 | 397.02 | 394.984 | 0.82458 | 0.19668 | 2531.8536 | 455.4307 | 3.393 | 2970 | 0.10518 | 0.051302 | 0.082699 | 10.939 | 4989 | 4.9991 | 9.8755 | 15.7909 | 0.361 | 412 | 0.35826 | 0.25078 | 123.6 | 112.0602 | 50.667 | 162.7272 | 3.4547 | 3.5432 | 0.16124 | 0.066002 | 7.476 | [66 empty] | 1357 | 3861.9888 | [7 empty] | 1357 | 83.1503 | 0.75997 | 0.0013423 | 9.5244 | 10.2857 | 119.3022 | 0.8108 | 0.02579 | 271.0519 | 28.4344 | 419.625
1347 | 8691 | 487 | 27 | 381.321 | 67455.1737 | 43.8754 | 7761.4974 | 1.1953 | [21 empty] | 1347 | 69 | 2.9178 | 96 | 201.3288 | 33981.5249 | 36.6835 | 6191.6761 | 0.95352 | [20 empty] | 1376 | 2045.3931 | 361827.2981 | 72.8699 | 16853.1635 | 2118.263 | 378680.4616 | 96.56% | 95.55% | 58.3168 | 131% | 6.915% | 31.94% | [25 empty] | 1363 | 543 | 4076 | 14.6735 | 0.14673 | 54.843 | 4.7241 | 52.671 | 2.1177 | 0.07602 | 0.87803 | 794.82 | 790.744 | 1.6508 | 0.39374 | 4628.553 | 859.3426 | 5.023 | 4878 | 0.15571 | 0.075948 | 0.12273 | 9.509 | 9813 | 4.3456 | 8.5845 | 13.658 | 0.712 | 335 | 0.2913 | 0.20391 | 100.5 | 91.1169 | 99.9305 | 191.0474 | 2.809 | 2.881 | 0.1311 | 0.053667 | 6.0787 | [66 empty] | 1358 | 2580.8616 | [7 empty] | 1358 | 55.0607 | 0.45427 | 0.0012175 | 10.5827 | 11.0382 | 65.9541 | 1.7536 | 0.023393 | 301.1687 | 31.5937 | 400.4935
1348 | 16056 | 128 | 37 | 137.344 | 24295.9695 | 8.5541 | 1513.2019 | 0.23303 | [21 empty] | 1348 | 61 | 2.3695 | 89 | 144.5401 | 27851.1018 | 26.3362 | 5074.6693 | 0.7815 | [20 empty] | 1377 | 88.4084 | 15639.3266 | 85.123 | 17628.6649 | 173.5314 | 33267.9915 | 50.95% | 47.01% | 5.1233 | 10.17% | 0.3822% | 1.852% | [25 empty] | 1364 | 531 | 2844 | 10.2383 | 0.10238 | 53.631 | 4.6197 | 51.507 | 2.0709 | 0.07434 | 0.85544 | 554.58 | 551.736 | 1.1518 | 0.27473 | 3384.0797 | 617.4975 | 3.235 | 2379 | 0.10028 | 0.048913 | 0.079141 | 6.339 | 7404 | 2.8969 | 5.7227 | 9.2536 | 0.49 | 786 | 0.68348 | 0.47843 | 235.8 | 213.7847 | 68.7724 | 282.5571 | 6.5908 | 6.7596 | 0.3076 | 0.12592 | 14.2624 | [66 empty] | 1359 | 1600.4309 | [7 empty] | 1359 | 29.6713 | 0.17333 | 0.0008064 | 11.9717 | 12.1458 | 23.4053 | 1.086 | 0.015494 | 340.6971 | 35.7404 | 400.9443
1349 | 3370 | 415 | 48 | 577.68 | 102190.8176 | 171.4184 | 30323.6847 | 4.6698 | [21 empty] | 1349 | 67 | 2.534 | 103 | 169.7763 | 35402.5518 | 30.9344 | 6450.5973 | 0.99339 | [20 empty] | 1378 | 901.2848 | 159436.0768 | 73.4665 | 14667.902 | 974.7513 | 174103.9788 | 92.46% | 91.58% | 26.812 | 46.34% | 2.067% | 9.735% | [25 empty] | 1365 | 397 | 4215 | 15.1739 | 0.15174 | 40.097 | 3.4539 | 38.509 | 1.5483 | 0.05558 | 0.63242 | 821.925 | 817.71 | 1.7071 | 0.40717 | 4618.2628 | 868.747 | 5.175 | 3925 | 0.16042 | 0.078246 | 0.12598 | 10.128 | 6101 | 4.6285 | 9.1433 | 14.8214 | 0.405 | 867 | 0.75391 | 0.52774 | 260.1 | 235.8159 | 56.8425 | 292.6584 | 7.27 | 7.4562 | 0.3393 | 0.13889 | 15.7322 | [66 empty] | 1360 | 4041.8158 | [7 empty] | 1360 | 85.5634 | 0.79316 | 0.0014753 | 8.8134 | 9.608 | 124.6897 | 0.8044 | 0.028346 | 250.8171 | 26.3117 | 402.6512
1350 | 15745 | 461 | 38 | 508.022 | 89868.4108 | 32.2656 | 5707.7428 | 0.87899 | [21 empty] | 1350 | 61 | 2.9757 | 80 | 181.5207 | 25034.6983 | 33.0744 | 4561.5005 | 0.70247 | [20 empty] | 1379 | 46.8227 | 8282.8655 | 76.6885 | 13935.0399 | 123.5111 | 22217.9053 | 37.91% | 37.28% | 3.4216 | 9.953% | 0.3867% | 1.85% | [25 empty] | 1366 | 607 | 3349 | 12.0563 | 0.12056 | 61.307 | 5.2809 | 58.879 | 2.3673 | 0.08498 | 0.98698 | 653.055 | 649.706 | 1.3563 | 0.32351 | 3963.9357 | 723.7483 | 4.952 | 3559 | 0.15351 | 0.074874 | 0.1201 | 8.181 | 4570 | 3.7387 | 7.3856 | 11.8687 | 0.834 | 328 | 0.28522 | 0.19965 | 98.4 | 89.2129 | 117.0534 | 206.2664 | 2.7504 | 2.8208 | 0.12836 | 0.052546 | 5.9517 | [66 empty] | 1361 | 1567.21 | [7 empty] | 1361 | 42.8083 | 0.31232 | 0.00071834 | 11.8394 | 12.1524 | 42.532 | 1.872 | 0.013802 | 336.9325 | 35.3455 | 416.6958
1351 | 5833 | 239 | 38 | 263.378 | 46591.2151 | 45.1531 | 7987.5219 | 1.2301 | [21 empty] | 1351 | 66 | 2.6597 | 99 | 175.543 | 33519.8194 | 31.9852 | 6107.5501 | 0.94056 | [20 empty] | 1380 | 440.7775 | 77972.9432 | 96.3674 | 15350.13 | 537.1449 | 93323.0732 | 82.06% | 83.55% | 14.3718 | 24.51% | 1.52% | 6.661% | [25 empty] | 1367 | 459 | 3053 | 10.9907 | 0.10991 | 46.359 | 3.9933 | 44.523 | 1.7901 | 0.06426 | 0.73853 | 595.335 | 592.282 | 1.2365 | 0.29492 | 3519.3414 | 649.4928 | 3.999 | 2573 | 0.12397 | 0.060465 | 0.0988 | 9.674 | 8518 | 4.421 | 8.7335 | 14.0784 | 0.519 | 375 | 0.32609 | 0.22826 | 112.5 | 101.9965 | 72.8426 | 174.8391 | 3.1445 | 3.225 | 0.14676 | 0.060075 | 6.8046 | [66 empty] | 1362 | 1661.1746 | [7 empty] | 1362 | 42.0013 | 0.36102 | 0.00076293 | 6.8126 | 7.1744 | 52.5701 | 1.3572 | 0.014659 | 193.8774 | 20.3385 | 268.1578
1352 | 17787 | 107 | 27 | 83.781 | 14820.7466 | 4.7102 | 833.2348 | 0.12832 | [21 empty] | 1352 | 62 | 2.5385 | 81 | 157.3858 | 25763.167 | 28.6768 | 4694.2327 | 0.72291 | [20 empty] | 1381 | 292.4751 | 51738.4464 | 90.1112 | 14044.3029 | 382.5862 | 65782.7493 | 76.45% | 78.65% | 10.1305 | 17.65% | 1.056% | 4.892% | [25 empty] | 1368 | 546 | 2495 | 8.9819 | 0.089819 | 55.146 | 4.7502 | 52.962 | 2.1294 | 0.07644 | 0.87851 | 486.525 | 484.03 | 1.0105 | 0.24102 | 3046.2818 | 549.1389 | 3.812 | 4438 | 0.11817 | 0.057637 | 0.093718 | 5.73 | 5551 | 2.6186 | 5.1729 | 8.3129 | 0.763 | 719 | 0.62522 | 0.43765 | 215.7 | 195.5613 | 107.0884 | 302.6497 | 6.029 | 6.1834 | 0.28138 | 0.11518 | 13.0466 | [66 empty] | 1363 | 2422.6425 | [7 empty] | 1363 | 39.8659 | 0.35241 | 0.0015274 | 5.5394 | 5.8933 | 48.4254 | 2.0092 | 0.029347 | 157.643 | 16.5373 | 224.6443
1353 | 19380 | 541 | 30 | 470.67 | 83260.8921 | 24.2864 | 4296.2277 | 0.66162 | [21 empty] | 1353 | 64 | 1.9114 | 96 | 122.3314 | 31519.0955 | 22.2897 | 5743.0039 | 0.88442 | [20 empty] | 1382 | 195.5833 | 34598.4293 | 75.7626 | 18188.305 | 271.3459 | 52786.7344 | 72.08% | 65.54% | 8.1292 | 15.41% | 1.23% | 5.319% | [25 empty] | 1369 | 248 | 3533 | 12.7187 | 0.12719 | 25.048 | 2.1576 | 24.056 | 0.9672 | 0.03472 | 0.39779 | 688.935 | 685.402 | 1.4309 | 0.34129 | 3786.8966 | 719.203 | 2.639 | 5126 | 0.081809 | 0.039902 | 0.063284 | 11.177 | 10974 | 5.1079 | 10.0904 | 16.1345 | 0.485 | 376 | 0.32696 | 0.22887 | 112.8 | 102.2685 | 68.0706 | 170.3391 | 3.1528 | 3.2336 | 0.14715 | 0.060235 | 6.8227 | [66 empty] | 1364 | 2191.6166 | [7 empty] | 1364 | 42.503 | 0.29562 | 0.0010657 | 12.9969 | 13.2936 | 42.2743 | 1.294 | 0.020477 | 369.8729 | 38.8011 | 452.2627
1354 | 4823 | 217 | 30 | 188.79 | 33396.6979 | 39.1437 | 6924.4657 | 1.0664 | [21 empty] | 1354 | 64 | 2.31 | 84 | 147.8402 | 27579.2086 | 26.9375 | 5025.1284 | 0.77387 | [20 empty] | 1383 | 402.2688 | 71160.8044 | 103.8398 | 18036.4027 | 506.1085 | 89197.2071 | 79.48% | 79.78% | 13.7364 | 20.96% | 1.555% | 7.257% | [25 empty] | 1370 | 438 | 2368 | 8.5247 | 0.085247 | 44.238 | 3.8106 | 42.486 | 1.7082 | 0.06132 | 0.7008 | 461.76 | 459.392 | 0.95904 | 0.22875 | 2814.8668 | 514.3412 | 4.421 | 2875 | 0.13705 | 0.066845 | 0.10735 | 10.848 | 6159 | 4.9575 | 9.7933 | 15.8652 | 0.322 | 763 | 0.66348 | 0.46443 | 228.9 | 207.5289 | 45.1933 | 252.7222 | 6.3979 | 6.5618 | 0.2986 | 0.12223 | 13.845 | [66 empty] | 1365 | 2371.5906 | [7 empty] | 1365 | 43.6347 | 0.2917 | 0.0015794 | 14.3362 | 14.6295 | 38.3652 | 2.07 | 0.030348 | 407.9895 | 42.7996 | 491.2547
1355 | 18450 | 64 | 32 | 59.392 | 10506.3652 | 3.2191 | 569.4507 | 0.087695 | [21 empty] | 1355 | 68 | 2.7118 | 95 | 184.3993 | 33140.1949 | 33.5989 | 6038.3798 | 0.92991 | [20 empty] | 1384 | 367.3569 | 64984.9344 | 81.3623 | 15280.8412 | 448.7191 | 80265.7756 | 81.87% | 80.96% | 12.3609 | 22.91% | 1.746% | 7.824% | [25 empty] | 1371 | 447 | 3221 | 11.5955 | 0.11596 | 45.147 | 3.8889 | 43.359 | 1.7433 | 0.06258 | 0.7304 | 628.095 | 624.874 | 1.3045 | 0.31115 | 3676.202 | 681.3585 | 3.924 | 2504 | 0.12164 | 0.059331 | 0.094217 | 4.085 | 5283 | 1.8668 | 3.6879 | 5.9559 | 0.725 | 441 | 0.38348 | 0.26843 | 132.3 | 119.9479 | 101.7551 | 221.703 | 3.6979 | 3.7926 | 0.17259 | 0.070648 | 8.0022 | [66 empty] | 1366 | 2322.9486 | [7 empty] | 1366 | 41.6552 | 0.37271 | 0.0012549 | 5.4236 | 5.7976 | 51.8244 | 1.9808 | 0.024113 | 154.349 | 16.1918 | 224.3701
1356 | 7563 | 356 | 47 | 485.228 | 85836.1827 | 64.1581 | 11349.4887 | 1.7478 | [21 empty] | 1356 | 62 | 2.5512 | 95 | 158.1722 | 30216.06 | 28.8201 | 5505.5816 | 0.84786 | [20 empty] | 1385 | 664.6925 | 117583.2154 | 89.1522 | 16693.2663 | 753.8447 | 134276.4817 | 88.17% | 87.57% | 20.6786 | 46.93% | 2.322% | 10.71% | [25 empty] | 1372 | 603 | 2008 | 7.2287 | 0.072287 | 60.903 | 5.2461 | 58.491 | 2.3517 | 0.08442 | 0.98168 | 391.56 | 389.552 | 0.81324 | 0.19397 | 2616.5511 | 460.6348 | 2.348 | 4399 | 0.072788 | 0.035502 | 0.057335 | 10.659 | 11180 | 4.8712 | 9.6227 | 15.6465 | 0.339 | 808 | 0.70261 | 0.49183 | 242.4 | 219.7685 | 47.5793 | 267.3477 | 6.7753 | 6.9488 | 0.31621 | 0.12944 | 14.6616 | [66 empty] | 1367 | 4234.2928 | [7 empty] | 1367 | 100.1198 | 0.97546 | 0.001144 | 6.2008 | 7.1774 | 150.7709 | 1.5996 | 0.021981 | 176.4661 | 18.512 | 347.3705
1357 | 5366 | 696 | 45 | 908.28 | 160673.5144 | 169.2657 | 29942.8838 | 4.6112 | [21 empty] | 1357 | 66 | 2.3235 | 104 | 153.3517 | 35212.7396 | 27.9418 | 6416.0122 | 0.98807 | [20 empty] | 1386 | 709.1871 | 125454.2417 | 96.9392 | 15510.0272 | 806.1263 | 140964.2689 | 87.97% | 89% | 21.7085 | 45.71% | 2.24% | 10.53% | [25 empty] | 1373 | 451 | 2009 | 7.2323 | 0.072323 | 45.551 | 3.9237 | 43.747 | 1.7589 | 0.06314 | 0.73513 | 391.755 | 389.746 | 0.81364 | 0.19407 | 2468.8056 | 445.7846 | 4.121 | 1975 | 0.12775 | 0.062309 | 0.099197 | 6.419 | 8944 | 2.9335 | 5.7949 | 9.3588 | 0.658 | 576 | 0.50087 | 0.35061 | 172.8 | 156.6666 | 92.3515 | 249.0181 | 4.8299 | 4.9536 | 0.22542 | 0.092275 | 10.4518 | [66 empty] | 1368 | 2683.6638 | [7 empty] | 1368 | 57.3588 | 0.46373 | 0.00093493 | 11.889 | 12.3537 | 68.4476 | 1.5248 | 0.017964 | 338.3443 | 35.4936 | 443.8282
1358 | 15023 | 697 | 53 | 1071.289 | 189509.588 | 71.3099 | 12614.6301 | 1.9427 | [21 empty] | 1358 | 65 | 2.1583 | 102 | 140.292 | 34012.3053 | 25.5622 | 6197.2845 | 0.95438 | [20 empty] | 1387 | 52.1071 | 9217.67 | 102.6518 | 15280.8412 | 154.7588 | 24498.5112 | 33.67% | 37.63% | 3.7728 | 7.536% | 0.4427% | 2.05% | [25 empty] | 1374 | 554 | 2678 | 9.6407 | 0.096407 | 55.954 | 4.8198 | 53.738 | 2.1606 | 0.07756 | 0.89859 | 522.21 | 519.532 | 1.0846 | 0.25869 | 3236.1409 | 585.1816 | 4.101 | 2549 | 0.12713 | 0.062007 | 0.10113 | 8.623 | 10588 | 3.9407 | 7.7847 | 12.5411 | 0.845 | 648 | 0.56348 | 0.39443 | 194.4 | 176.25 | 118.5973 | 294.8472 | 5.4336 | 5.5728 | 0.25359 | 0.10381 | 11.7583 | [66 empty] | 1369 | 1837.2929 | [7 empty] | 1369 | 31.8079 | 0.26062 | 0.0013239 | 6.2173 | 6.4793 | 37.6297 | 1.0556 | 0.025437 | 176.9366 | 18.5613 | 234.2087
1359 | 11616 | 116 | 53 | 178.292 | 31539.6158 | 15.3488 | 2715.1873 | 0.41814 | [21 empty] | 1359 | 71 | 3.2486 | 91 | 230.6539 | 33145.3249 | 42.0268 | 6039.3145 | 0.93005 | [20 empty] | 1388 | 935.8444 | 165549.6204 | 98.8158 | 14390.7469 | 1034.6602 | 179940.3672 | 90.45% | 92% | 27.7108 | 72.83% | 3.382% | 15.51% | [25 empty] | 1375 | 481 | 2671 | 9.6155 | 0.096155 | 48.581 | 4.1847 | 46.657 | 1.8759 | 0.06734 | 0.78692 | 520.845 | 518.174 | 1.0818 | 0.25802 | 3158.2703 | 576.8803 | 4.539 | 3445 | 0.14071 | 0.06863 | 0.10919 | 10.231 | 5357 | 4.6756 | 9.2363 | 14.8705 | 0.556 | 410 | 0.35652 | 0.24957 | 123 | 111.5162 | 78.0356 | 189.5518 | 3.4379 | 3.526 | 0.16045 | 0.065682 | 7.4397 | [66 empty] | 1370 | 2144.3427 | [7 empty] | 1370 | 54.8046 | 0.42878 | 0.00088734 | 12.6166 | 13.0462 | 61.7761 | 1.7684 | 0.017049 | 359.0496 | 37.6657 | 460.2768
1360 | 4888 | 597 | 50 | 865.65 | 153132.3246 | 177.097 | 31328.217 | 4.8245 | [21 empty] | 1360 | 66 | 2.6824 | 101 | 177.0402 | 34196.9875 | 32.258 | 6230.9349 | 0.95956 | [20 empty] | 1389 | 201.6479 | 35671.2351 | 54.0702 | 13599.2558 | 255.7181 | 49270.4909 | 78.86% | 72.4% | 7.5877 | 11.5% | 1.187% | 5.189% | [25 empty] | 1376 | 446 | 2304 | 8.2943 | 0.082943 | 45.046 | 3.8802 | 43.262 | 1.7394 | 0.06244 | 0.72743 | 449.28 | 446.976 | 0.93312 | 0.22257 | 2754.9815 | 500.8045 | 2.84 | 3710 | 0.08804 | 0.042941 | 0.069178 | 8.745 | 4703 | 3.9965 | 7.8948 | 12.7659 | 0.517 | 322 | 0.28 | 0.196 | 96.6 | 87.581 | 72.5619 | 160.1429 | 2.7 | 2.7692 | 0.12601 | 0.051584 | 5.8429 | [66 empty] | 1371 | 2166.417 | [7 empty] | 1371 | 32.9327 | 0.26027 | 0.001207 | 7.2921 | 7.5536 | 35.4036 | 1.5696 | 0.023191 | 207.5241 | 21.7701 | 266.2905
1361 | 19537 | 400 | 36 | 417.6 | 73872.8802 | 21.3748 | 3781.1783 | 0.5823 | [21 empty] | 1361 | 70 | 2.2882 | 99 | 160.1766 | 35551.3236 | 29.1853 | 6477.7046 | 0.99757 | [20 empty] | 1390 | 997.1919 | 176401.9189 | 88.2252 | 17101.0042 | 1085.4172 | 193502.9231 | 91.87% | 91.16% | 29.7995 | 48.1% | 3.291% | 15.54% | [25 empty] | 1377 | 269 | 3257 | 11.7251 | 0.11725 | 27.169 | 2.3403 | 26.093 | 1.0491 | 0.03766 | 0.43551 | 635.115 | 631.858 | 1.3191 | 0.31463 | 3530.3293 | 666.9184 | 2.022 | 2255 | 0.062682 | 0.030573 | 0.048733 | 10.489 | 4347 | 4.7935 | 9.4692 | 15.3875 | 0.833 | 509 | 0.44261 | 0.30983 | 152.7 | 138.4433 | 116.9131 | 255.3563 | 4.2681 | 4.3774 | 0.1992 | 0.081542 | 9.2361 | [66 empty] | 1372 | 1760.3392 | [7 empty] | 1372 | 45.8598 | 0.3269 | 0.00075244 | 13.3607 | 13.6883 | 48.8245 | 0.9392 | 0.014457 | 380.2255 | 39.8871 | 469.8908
1362 | 3680 | 137 | 35 | 139.055 | 24598.6431 | 37.7867 | 6684.4139 | 1.0294 | [21 empty] | 1362 | 64 | 2.8034 | 101 | 179.4147 | 33160.7151 | 32.6906 | 6042.1187 | 0.93049 | [20 empty] | 1391 | 436.5496 | 77225.0379 | 80.7057 | 14326.788 | 517.2553 | 91551.8259 | 84.4% | 84.35% | 14.099 | 26.47% | 1.073% | 5.249% | [25 empty] | 1378 | 468 | 3481 | 12.5315 | 0.12531 | 47.268 | 4.0716 | 45.396 | 1.8252 | 0.06552 | 0.75395 | 678.795 | 675.314 | 1.4098 | 0.33626 | 3954.2696 | 732.8525 | 2.604 | 4182 | 0.080724 | 0.039372 | 0.063193 | 8.967 | 9926 | 4.0979 | 8.0952 | 12.9847 | 0.801 | 525 | 0.45652 | 0.31957 | 157.5 | 142.7951 | 112.4218 | 255.2169 | 4.4022 | 4.515 | 0.20546 | 0.084105 | 9.5264 | [66 empty] | 1373 | 2006.4374 | [7 empty] | 1373 | 45.367 | 0.36539 | 0.00075281 | 9.5244 | 9.8906 | 52.0452 | 1.6484 | 0.014465 | 271.0519 | 28.4344 | 353.1942
1363 | 16594 | 416 | 52 | 627.328 | 110973.4822 | 37.8045 | 6687.5667 | 1.0299 | [21 empty] | 1363 | 62 | 2.0797 | 87 | 128.943 | 27671.5497 | 23.4943 | 5041.9536 | 0.77646 | [20 empty] | 1392 | 322.8832 | 57117.6115 | 104.5595 | 20147.0456 | 427.4427 | 77264.6571 | 75.54% | 73.92% | 11.8988 | 17.35% | 1.068% | 4.749% | [25 empty] | 1379 | 364 | 3058 | 11.0087 | 0.11009 | 36.764 | 3.1668 | 35.308 | 1.4196 | 0.05096 | 0.58786 | 596.31 | 593.252 | 1.2385 | 0.2954 | 3428.9902 | 639.8826 | 3.819 | 2395 | 0.11839 | 0.057743 | 0.091408 | 10.999 | 4659 | 5.0265 | 9.9297 | 16.0662 | 0.547 | 773 | 0.67217 | 0.47052 | 231.9 | 210.2488 | 76.7724 | 287.0212 | 6.4818 | 6.6478 | 0.30251 | 0.12383 | 14.0265 | [66 empty] | 1374 | 2142.3594 | [7 empty] | 1374 | 44.634 | 0.34392 | 0.0010035 | 10.715 | 11.0599 | 48.613 | 1.6404 | 0.019281 | 304.9333 | 31.9887 | 387.1947
1364 | 8565 | 359 | 33 | 343.563 | 60775.8341 | 40.1124 | 7095.8359 | 1.0928 | [21 empty] | 1364 | 61 | 2.7326 | 90 | 166.6895 | 28164.0356 | 30.372 | 5131.6881 | 0.79028 | [20 empty] | 1393 | 1152.7991 | 203928.6151 | 92.225 | 17319.5303 | 1245.0241 | 221248.1455 | 92.59% | 92.17% | 34.0722 | 50.25% | 2.547% | 11.94% | [25 empty] | 1380 | 564 | 1650 | 5.94 | 0.0594 | 56.964 | 4.9068 | 54.708 | 2.1996 | 0.07896 | 0.90804 | 321.75 | 320.1 | 0.66825 | 0.15939 | 2220.1322 | 386.8429 | 2.612 | 2898 | 0.080972 | 0.039493 | 0.064414 | 5.479 | 8987 | 2.5039 | 4.9463 | 8.0526 | 0.57 | 611 | 0.5313 | 0.37191 | 183.3 | 166.1863 | 80.0005 | 246.1868 | 5.1234 | 5.2546 | 0.23912 | 0.097882 | 11.0869 | [66 empty] | 1375 | 1614.9876 | [7 empty] | 1375 | 33.4055 | 0.27126 | 0.0010009 | 6.7795 | 7.0518 | 36.1385 | 1.8156 | 0.019231 | 192.9362 | 20.2397 | 251.1493
1365 | 6945 | 84 | 40 | 97.44 | 17237.0054 | 14.0302 | 2481.9302 | 0.38222 | [21 empty] | 1365 | 63 | 2.5659 | 102 | 161.6511 | 32965.7728 | 29.454 | 6006.5988 | 0.92502 | [20 empty] | 1394 | 101.6151 | 17975.5681 | 94.2259 | 19678.0138 | 195.8409 | 37653.582 | 51.89% | 47.74% | 5.7987 | 9.73% | 0.6653% | 3.053% | [25 empty] | 1381 | 416 | 3085 | 11.1059 | 0.11106 | 42.016 | 3.6192 | 40.352 | 1.6224 | 0.05824 | 0.66518 | 601.575 | 598.49 | 1.2494 | 0.29801 | 3505.1131 | 649.3564 | 3.386 | 2831 | 0.10497 | 0.051196 | 0.081146 | 6.909 | 9777 | 3.1574 | 6.2373 | 9.936 | 0.589 | 865 | 0.75217 | 0.52652 | 259.5 | 235.2719 | 82.6672 | 317.9392 | 7.2532 | 7.439 | 0.33852 | 0.13857 | 15.6959 | [66 empty] | 1376 | 3331.5586 | [7 empty] | 1376 | 80.6451 | 0.78203 | 0.00086336 | 5.3244 | 6.1073 | 121.4912 | 1.136 | 0.016589 | 151.5255 | 15.8956 | 290.0649
1366 | 8752 | 281 | 51 | 415.599 | 73518.906 | 47.4862 | 8400.2406 | 1.2936 | [21 empty] | 1366 | 68 | 2.1976 | 104 | 149.4374 | 36279.7923 | 27.2286 | 6610.4368 | 1.018 | [20 empty] | 1395 | 381.2031 | 67434.3218 | 104.6593 | 18542.7438 | 485.8625 | 85977.0656 | 78.46% | 78.43% | 13.2405 | 20.27% | 1.199% | 5.659% | [25 empty] | 1382 | 396 | 2985 | 10.7459 | 0.10746 | 39.996 | 3.4452 | 38.412 | 1.5444 | 0.05544 | 0.63677 | 582.075 | 579.09 | 1.2089 | 0.28835 | 3387.1056 | 628.6866 | 1.896 | 2272 | 0.058776 | 0.028667 | 0.046757 | 6.91 | 5975 | 3.1579 | 6.2382 | 10.0996 | 0.397 | 665 | 0.57826 | 0.40478 | 199.5 | 180.8738 | 55.7197 | 236.5935 | 5.5762 | 5.719 | 0.26025 | 0.10653 | 12.0668 | [66 empty] | 1377 | 1865.1144 | [7 empty] | 1377 | 32.3704 | 0.24159 | 0.0012205 | 8.4166 | 8.6594 | 35.5983 | 0.8088 | 0.02345 | 239.5233 | 25.1269 | 301.0807
1367 | 3391 | 672 | 40 | 779.52 | 137896.043 | 229.8791 | 40665.3032 | 6.2625 | [21 empty] | 1367 | 70 | 2.7647 | 100 | 193.5279 | 35910.4279 | 35.2622 | 6543.136 | 1.0076 | [20 empty] | 1396 | 35.1564 | 6219.1196 | 86.4496 | 14894.423 | 121.606 | 21113.5426 | 28.91% | 29.46% | 3.2515 | 6.548% | 0.4642% | 2.125% | [25 empty] | 1383 | 619 | 2712 | 9.7631 | 0.097631 | 62.519 | 5.3853 | 60.043 | 2.4141 | 0.08666 | 1.0003 | 528.84 | 526.128 | 1.0984 | 0.26198 | 3335.5247 | 599.0849 | 3.404 | 2435 | 0.10552 | 0.051468 | 0.084151 | 6.42 | 10947 | 2.9339 | 5.7958 | 9.4588 | 0.544 | 709 | 0.61652 | 0.43157 | 212.7 | 192.8414 | 76.3514 | 269.1928 | 5.9451 | 6.0974 | 0.27747 | 0.11358 | 12.8652 | [66 empty] | 1378 | 2785.118 | [7 empty] | 1378 | 52.8696 | 0.4529 | 0.0013044 | 8.6811 | 9.1353 | 68.7389 | 1.0416 | 0.025063 | 247.0525 | 25.9167 | 342.7748
1368 | 4248 | 364 | 37 | 390.572 | 69091.6632 | 91.9426 | 16264.5158 | 2.5047 | [21 empty] | 1368 | 60 | 2.4428 | 104 | 146.5671 | 32011.5814 | 26.7056 | 5832.7384 | 0.89824 | [20 empty] | 1397 | 295.4088 | 52257.4195 | 98.2543 | 16365.4771 | 393.6631 | 68622.8966 | 75.04% | 76.15% | 10.5679 | 14.36% | 1.232% | 5.186% | [25 empty] | 1384 | 338 | 2302 | 8.2871 | 0.082871 | 34.138 | 2.9406 | 32.786 | 1.3182 | 0.04732 | 0.54824 | 448.89 | 446.588 | 0.93231 | 0.22237 | 2649.1784 | 490.7219 | 2.946 | 2255 | 0.091326 | 0.044543 | 0.072294 | 5.709 | 10694 | 2.609 | 5.154 | 8.2515 | 0.429 | 819 | 0.71217 | 0.49852 | 245.7 | 222.7604 | 60.2109 | 282.9713 | 6.8675 | 7.0434 | 0.32052 | 0.1312 | 14.8612 | [66 empty] | 1379 | 1823.9659 | [7 empty] | 1379 | 38.1226 | 0.25216 | 0.0011459 | 12.7819 | 13.0352 | 34.2712 | 1.5276 | 0.022017 | 363.7554 | 38.1593 | 437.7355
1369 | 19808 | 232 | 27 | 181.656 | 32134.7029 | 9.1708 | 1622.3093 | 0.24984 | [21 empty] | 1369 | 65 | 2.9697 | 104 | 193.0336 | 34679.2132 | 35.1721 | 6318.7999 | 0.9731 | [20 empty] | 1398 | 174.7398 | 30911.2373 | 56.6802 | 13111.5694 | 231.42 | 44022.8067 | 75.51% | 70.22% | 6.7795 | 15.15% | 0.9023% | 4.223% | [25 empty] | 1385 | 426 | 4173 | 15.0227 | 0.15023 | 43.026 | 3.7062 | 41.322 | 1.6614 | 0.05964 | 0.69438 | 813.735 | 809.562 | 1.6901 | 0.40311 | 4608.4325 | 865.3067 | 2.177 | 4657 | 0.067487 | 0.032916 | 0.052929 | 9.64 | 6351 | 4.4055 | 8.7028 | 13.9332 | 0.546 | 644 | 0.56 | 0.392 | 193.2 | 175.162 | 76.6321 | 251.7941 | 5.4001 | 5.5384 | 0.25203 | 0.10317 | 11.6857 | [66 empty] | 1380 | 1696.7769 | [7 empty] | 1380 | 37.1551 | 0.27305 | 0.00061829 | 10.1032 | 10.3768 | 39.6826 | 1.0448 | 0.01188 | 287.522 | 30.1621 | 358.4234
1370 | 10884 | 542 | 39 | 613.002 | 108439.2321 | 56.3214 | 9963.1782 | 1.5343 | [21 empty] | 1370 | 67 | 2.6827 | 83 | 179.7426 | 28528.2699 | 32.7504 | 5198.0542 | 0.8005 | [20 empty] | 1399 | 137.463 | 24317.0188 | 82.2713 | 13935.0399 | 219.7343 | 38252.0586 | 62.56% | 63.57% | 5.8908 | 14.61% | 0.4425% | 2.139% | [25 empty] | 1386 | 321 | 3319 | 11.9483 | 0.11948 | 32.421 | 2.7927 | 31.137 | 1.2519 | 0.04494 | 0.51777 | 647.205 | 643.886 | 1.3442 | 0.32062 | 3648.3269 | 686.6864 | 4.986 | 4737 | 0.15457 | 0.075388 | 0.1222 | 5.804 | 6098 | 2.6524 | 5.2397 | 8.3259 | 0.598 | 512 | 0.44522 | 0.31165 | 153.6 | 139.2592 | 83.9304 | 223.1896 | 4.2932 | 4.4032 | 0.20037 | 0.082022 | 9.2905 | [66 empty] | 1381 | 2153.3317 | [7 empty] | 1381 | 40.0058 | 0.25455 | 0.001156 | 14.3032 | 14.5589 | 35.387 | 1.3544 | 0.022212 | 407.0484 | 42.7009 | 486.5129
1371 | 22028 | 599 | 48 | 833.808 | 147499.5175 | 37.8522 | 6696.0013 | 1.0312 | [21 empty] | 1371 | 69 | 2.3312 | 83 | 160.8556 | 29379.8601 | 29.309 | 5353.22 | 0.8244 | [20 empty] | 1400 | 268.508 | 47498.7127 | 107.3908 | 18939.8218 | 375.8989 | 66438.5345 | 71.43% | 71.49% | 10.2315 | 18.89% | 1.131% | 5.184% | [25 empty] | 1387 | 498 | 2201 | 7.9235 | 0.079235 | 50.298 | 4.3326 | 48.306 | 1.9422 | 0.06972 | 0.7973 | 429.195 | 426.994 | 0.89141 | 0.21262 | 2708.0129 | 488.4989 | 5.186 | 4025 | 0.16077 | 0.078412 | 0.12656 | 5.954 | 8941 | 2.721 | 5.3751 | 8.7669 | 0.522 | 466 | 0.40522 | 0.28365 | 139.8 | 126.7477 | 73.2637 | 200.0113 | 3.9075 | 4.0076 | 0.18237 | 0.074653 | 8.4558 | [66 empty] | 1382 | 1855.9489 | [7 empty] | 1382 | 32.9826 | 0.21875 | 0.0011185 | 10.9961 | 11.2159 | 32.1229 | 0.7584 | 0.021492 | 312.9331 | 32.8279 | 378.6638
1372 | 20869 | 440 | 51 | 650.76 | 115118.5716 | 31.1831 | 5516.2476 | 0.8495 | [21 empty] | 1372 | 63 | 2.063 | 93 | 129.9685 | 30057.0281 | 23.6812 | 5476.6048 | 0.8434 | [20 empty] | 1401 | 120.4763 | 21312.1046 | 89.4066 | 16839.8388 | 209.8829 | 38151.9434 | 57.4% | 55.86% | 5.8754 | 6.672% | 0.4228% | 1.922% | [25 empty] | 1388 | 596 | 1878 | 6.7607 | 0.067607 | 60.196 | 5.1852 | 57.812 | 2.3244 | 0.08344 | 0.95479 | 366.21 | 364.332 | 0.76059 | 0.18141 | 2482.8737 | 436.1728 | 2.741 | 4774 | 0.084971 | 0.041444 | 0.066973 | 6.495 | 9345 | 2.9682 | 5.8635 | 9.3582 | 0.501 | 487 | 0.42348 | 0.29643 | 146.1 | 132.4595 | 70.3163 | 202.7757 | 4.0836 | 4.1882 | 0.19059 | 0.078017 | 8.8369 | [66 empty] | 1383 | 2095.7724 | [7 empty] | 1383 | 40.6464 | 0.29073 | 0.0010162 | 11.7236 | 12.0154 | 41.2001 | 1.3616 | 0.019526 | 333.6385 | 34.9999 | 411.2197
1373 | 18376 | 704 | 51 | 1041.216 | 184189.7146 | 56.6617 | 10023.3846 | 1.5436 | [21 empty] | 1373 | 72 | 2.3295 | 99 | 167.7259 | 36567.0757 | 30.5609 | 6662.7819 | 1.0261 | [20 empty] | 1402 | 142.4374 | 25196.9763 | 140.0392 | 16181.5953 | 282.4765 | 41378.5716 | 50.42% | 60.89% | 6.3723 | 21.53% | 1.164% | 5.135% | [25 empty] | 1389 | 475 | 2536 | 9.1295 | 0.091295 | 47.975 | 4.1325 | 46.075 | 1.8525 | 0.0665 | 0.75287 | 494.52 | 491.984 | 1.0271 | 0.24498 | 3021.0111 | 551.8112 | 2.828 | 4416 | 0.087668 | 0.042759 | 0.069655 | 7.012 | 4982 | 3.2045 | 6.3303 | 10.1221 | 0.384 | 569 | 0.49478 | 0.34635 | 170.7 | 154.7627 | 53.8951 | 208.6578 | 4.7712 | 4.8934 | 0.22268 | 0.091154 | 10.3248 | [66 empty] | 1384 | 1865.2057 | [7 empty] | 1384 | 39.123 | 0.25426 | 0.00086261 | 13.5425 | 13.7977 | 36.0841 | 1.1784 | 0.016574 | 385.4019 | 40.4301 | 463.111
1374 | 18128 | 529 | 46 | 705.686 | 124834.9074 | 38.928 | 6886.3034 | 1.0605 | [21 empty] | 1374 | 72 | 2.2854 | 103 | 164.5453 | 38044.5333 | 29.9813 | 6931.9852 | 1.0675 | [20 empty] | 1403 | 2976.1539 | 526477.6415 | 81.7988 | 13271.4665 | 3057.9527 | 539749.108 | 97.33% | 97.54% | 83.1214 | 154.5% | 9.436% | 44.51% | [25 empty] | 1390 | 650 | 4201 | 15.1235 | 0.15123 | 65.65 | 5.655 | 63.05 | 2.535 | 0.091 | 1.0621 | 819.195 | 814.994 | 1.7014 | 0.40582 | 4857.5558 | 893.8783 | 2.118 | 3045 | 0.065658 | 0.032024 | 0.051623 | 9.114 | 5031 | 4.1651 | 8.2279 | 13.033 | 0.559 | 768 | 0.66783 | 0.46748 | 230.4 | 208.8888 | 78.4567 | 287.3455 | 6.4398 | 6.6048 | 0.30056 | 0.12303 | 13.9358 | [66 empty] | 1385 | 2800.2109 | [7 empty] | 1385 | 49.372 | 0.39367 | 0.0015637 | 10.6488 | 11.0441 | 59.8957 | 0.8708 | 0.030045 | 303.051 | 31.7912 | 395.6388
1375 | 17187 | 122 | 49 | 173.362 | 30667.5054 | 10.0868 | 1784.3431 | 0.27479 | [21 empty] | 1375 | 63 | 2.8401 | 94 | 178.9259 | 30380.222 | 32.6016 | 5535.493 | 0.85247 | [20 empty] | 1404 | 59.1429 | 10462.2922 | 92.2156 | 16885.143 | 151.3584 | 27347.4352 | 39.07% | 38.26% | 4.2115 | 7.932% | 0.582% | 2.605% | [25 empty] | 1391 | 360 | 2309 | 8.3123 | 0.083123 | 36.36 | 3.132 | 34.92 | 1.404 | 0.0504 | 0.57384 | 450.255 | 447.946 | 0.93515 | 0.22305 | 2674.3461 | 492.5533 | 2.566 | 4329 | 0.079546 | 0.038798 | 0.063163 | 5.519 | 8128 | 2.5222 | 4.9824 | 8.1513 | 0.818 | 471 | 0.40957 | 0.2867 | 141.3 | 128.1076 | 114.8078 | 242.9154 | 3.9494 | 4.0506 | 0.18433 | 0.075454 | 8.5465 | [66 empty] | 1386 | 2471.1792 | [7 empty] | 1386 | 45.0704 | 0.37383 | 0.0012437 | 8.4662 | 8.8412 | 51.9476 | 1.9944 | 0.023897 | 240.935 | 25.275 | 320.1759
1376 | 2924 | 548 | 33 | 524.436 | 92772.0254 | 179.3557 | 31727.7789 | 4.8861 | [21 empty] | 1376 | 62 | 2.2625 | 102 | 140.2753 | 32442.5066 | 25.5592 | 5911.256 | 0.91033 | [20 empty] | 1405 | 2064.9435 | 365285.7349 | 100.8662 | 16533.3692 | 2165.8097 | 381819.1041 | 95.34% | 95.67% | 58.8001 | 100.9% | 7.002% | 33.42% | [25 empty] | 1392 | 295 | 3089 | 11.1203 | 0.1112 | 29.795 | 2.5665 | 28.615 | 1.1505 | 0.0413 | 0.47377 | 602.355 | 599.266 | 1.251 | 0.2984 | 3391.4312 | 638.5334 | 2.848 | 2427 | 0.088288 | 0.043062 | 0.069932 | 8.195 | 8739 | 3.7451 | 7.3983 | 11.889 | 0.677 | 505 | 0.43913 | 0.30739 | 151.5 | 137.3553 | 95.0182 | 232.3735 | 4.2345 | 4.343 | 0.19763 | 0.080901 | 9.1635 | [66 empty] | 1387 | 1416.0198 | [7 empty] | 1387 | 27.1845 | 0.19584 | 0.00082476 | 7.7055 | 7.9022 | 22.8659 | 2.0744 | 0.015847 | 219.2885 | 23.0042 | 267.2488
1377 | 11301 | 57 | 53 | 87.609 | 15497.9147 | 7.7523 | 1371.3755 | 0.21119 | [21 empty] | 1377 | 63 | 2.601 | 105 | 163.8625 | 33935.3543 | 29.8569 | 6183.2635 | 0.95222 | [20 empty] | 1406 | 369.7352 | 65405.668 | 83.9178 | 13271.4665 | 453.653 | 78677.1346 | 81.5% | 83.13% | 12.1163 | 22.28% | 1.921% | 8.565% | [25 empty] | 1393 | 270 | 2201 | 7.9235 | 0.079235 | 27.27 | 2.349 | 26.19 | 1.053 | 0.0378 | 0.43362 | 429.195 | 426.994 | 0.89141 | 0.21262 | 2478.2859 | 462.5545 | 4.057 | 2302 | 0.12577 | 0.061342 | 0.099006 | 4.78 | 9278 | 2.1845 | 4.3153 | 6.8354 | 0.825 | 638 | 0.55478 | 0.38835 | 191.4 | 173.5301 | 115.7903 | 289.3203 | 5.3498 | 5.4868 | 0.24968 | 0.10221 | 11.5768 | [66 empty] | 1388 | 2205.9392 | [7 empty] | 1388 | 49.7363 | 0.42788 | 0.00070373 | 8.0528 | 8.4813 | 64.4671 | 1.0964 | 0.013521 | 229.1706 | 24.0409 | 318.7885
1378 | 3996 | 330 | 33 | 315.81 | 55866.3656 | 79.0315 | 13980.572 | 2.153 | [21 empty] | 1378 | 64 | 2.2097 | 86 | 141.4237 | 28235.8564 | 25.7684 | 5144.7743 | 0.7923 | [20 empty] | 1407 | 1431.6279 | 253253.0627 | 93.2119 | 15861.801 | 1524.8398 | 269114.8637 | 93.89% | 94.11% | 41.4437 | 71.2% | 6.714% | 30.92% | [25 empty] | 1394 | 492 | 1679 | 6.0444 | 0.060444 | 49.692 | 4.2804 | 47.724 | 1.9188 | 0.06888 | 0.7995 | 327.405 | 325.726 | 0.68 | 0.16219 | 2175.222 | 383.6061 | 4.388 | 4195 | 0.13603 | 0.066347 | 0.10848 | 5.781 | 7932 | 2.6419 | 5.219 | 8.4652 | 0.533 | 814 | 0.70783 | 0.49548 | 244.2 | 221.4004 | 74.8075 | 296.2079 | 6.8256 | 7.0004 | 0.31856 | 0.1304 | 14.7704 | [66 empty] | 1389 | 1649.1615 | [7 empty] | 1389 | 31.7764 | 0.22436 | 0.00095029 | 9.4087 | 9.634 | 31.455 | 1.1312 | 0.018259 | 267.7578 | 28.0888 | 328.4511
1379 | 15638 | 82 | 27 | 64.206 | 11357.9553 | 4.1058 | 726.3049 | 0.11185 | [21 empty] | 1379 | 63 | 2.3433 | 83 | 147.6261 | 26825.0896 | 26.8985 | 4887.7226 | 0.75271 | [20 empty] | 1408 | 297.0857 | 52554.0558 | 81.4722 | 18420.156 | 378.5578 | 70974.2117 | 78.48% | 74.05% | 10.93 | 12.77% | 0.895% | 4.018% | [25 empty] | 1395 | 477 | 2396 | 8.6255 | 0.086255 | 48.177 | 4.1499 | 46.269 | 1.8603 | 0.06678 | 0.77846 | 467.22 | 464.824 | 0.97038 | 0.23145 | 2880.6246 | 523.5135 | 2.603 | 4352 | 0.080693 | 0.039357 | 0.062736 | 5.096 | 5036 | 2.3289 | 4.6006 | 7.4437 | 0.681 | 714 | 0.62087 | 0.43461 | 214.2 | 194.2013 | 95.5796 | 289.7809 | 5.987 | 6.1404 | 0.27942 | 0.11438 | 12.9559 | [66 empty] | 1390 | 3248.3473 | [7 empty] | 1390 | 60.1512 | 0.48307 | 0.0015742 | 12.6992 | 13.1839 | 74.4329 | 0.8472 | 0.030247 | 361.4025 | 37.9125 | 474.6254
1380 | 15773 | 457 | 46 | 609.638 | 107844.145 | 38.6507 | 6837.2627 | 1.0529 | [21 empty] | 1380 | 64 | 2.8986 | 90 | 185.5083 | 29549.1521 | 33.8009 | 5384.0662 | 0.82915 | [20 empty] | 1409 | 96.1276 | 17004.837 | 82.6651 | 17468.7677 | 178.7926 | 34473.6047 | 53.76% | 49.33% | 5.3089 | 6.709% | 0.8826% | 3.762% | [25 empty] | 1396 | 458 | 2280 | 8.2079 | 0.082079 | 46.258 | 3.9846 | 44.426 | 1.7862 | 0.06412 | 0.73417 | 444.6 | 442.32 | 0.9234 | 0.22025 | 2746.1332 | 499.0338 | 2.687 | 2528 | 0.083297 | 0.040627 | 0.06606 | 7.742 | 5298 | 3.5381 | 6.9893 | 11.148 | 0.428 | 747 | 0.64957 | 0.4547 | 224.1 | 203.177 | 60.0706 | 263.2476 | 6.2638 | 6.4242 | 0.29234 | 0.11967 | 13.5547 | [66 empty] | 1391 | 1863.8368 | [7 empty] | 1391 | 34.0829 | 0.267 | 0.00086523 | 7.7882 | 8.0561 | 38.784 | 1.0264 | 0.016625 | 221.6414 | 23.251 | 284.7194
1381 | 15825 | 311 | 45 | 405.855 | 71795.2054 | 25.6464 | 4536.8218 | 0.69867 | [21 empty] | 1381 | 62 | 2.7978 | 85 | 173.4649 | 27035.4221 | 31.6065 | 4926.0467 | 0.75861 | [20 empty] | 1410 | 1084.4072 | 191830.1724 | 86.8282 | 18846.5485 | 1171.2354 | 210676.7209 | 92.59% | 91.05% | 32.4442 | 74.06% | 2.978% | 14.08% | [25 empty] | 1397 | 260 | 3782 | 13.6151 | 0.13615 | 26.26 | 2.262 | 25.22 | 1.014 | 0.0364 | 0.4186 | 737.49 | 733.708 | 1.5317 | 0.36534 | 4051.9366 | 771.1434 | 2.653 | 4079 | 0.082243 | 0.040113 | 0.064703 | 5.414 | 7801 | 2.4742 | 4.8876 | 7.8984 | 0.511 | 624 | 0.54261 | 0.37983 | 187.2 | 169.7222 | 71.7198 | 241.442 | 5.2324 | 5.3664 | 0.2442 | 0.099965 | 11.3228 | [66 empty] | 1392 | 2023.3841 | [7 empty] | 1392 | 36.4542 | 0.28512 | 0.0011575 | 8.3504 | 8.6367 | 41.2325 | 1.1392 | 0.022241 | 237.641 | 24.9294 | 304.9643
1382 | 20900 | 309 | 40 | 358.44 | 63407.5555 | 17.1502 | 3033.8543 | 0.46721 | [21 empty] | 1382 | 65 | 2.2437 | 105 | 145.8437 | 35012.6672 | 26.5738 | 6379.5576 | 0.98245 | [20 empty] | 1411 | 628.9849 | 111266.5772 | 101.3887 | 13271.4665 | 730.3736 | 124538.0437 | 86.12% | 89.34% | 19.1789 | 26.1% | 2.967% | 12.19% | [25 empty] | 1398 | 308 | 2443 | 8.7947 | 0.087947 | 31.108 | 2.6796 | 29.876 | 1.2012 | 0.04312 | 0.49403 | 476.385 | 473.942 | 0.98941 | 0.23599 | 2757.4849 | 513.5729 | 2.923 | 2920 | 0.090613 | 0.044196 | 0.070227 | 9.425 | 8109 | 4.3072 | 8.5087 | 13.6139 | 0.461 | 416 | 0.36174 | 0.25322 | 124.8 | 113.1481 | 64.7022 | 177.8503 | 3.4883 | 3.5776 | 0.1628 | 0.066643 | 7.5485 | [66 empty] | 1393 | 2620.9248 | [7 empty] | 1393 | 57.1533 | 0.47692 | 0.00082476 | 10.5496 | 11.0274 | 70.1652 | 1.6228 | 0.015847 | 300.2276 | 31.495 | 403.5264
1383 | 15993 | 397 | 49 | 564.137 | 99795.0791 | 35.274 | 6239.9224 | 0.96095 | [21 empty] | 1383 | 72 | 2.7763 | 94 | 199.8926 | 34720.2537 | 36.4219 | 6326.2778 | 0.97425 | [20 empty] | 1412 | 279.6881 | 49476.451 | 93.6389 | 14641.2524 | 373.327 | 64117.7035 | 74.92% | 77.17% | 9.8741 | 19.9% | 1.398% | 6.575% | [25 empty] | 1399 | 646 | 4043 | 14.5547 | 0.14555 | 65.246 | 5.6202 | 62.662 | 2.5194 | 0.09044 | 1.0536 | 788.385 | 784.342 | 1.6374 | 0.39055 | 4697.852 | 863.8189 | 2.938 | 1930 | 0.091078 | 0.044423 | 0.07192 | 8.593 | 9763 | 3.927 | 7.7576 | 12.4432 | 0.827 | 708 | 0.61565 | 0.43096 | 212.4 | 192.5694 | 116.071 | 308.6404 | 5.9367 | 6.0888 | 0.27708 | 0.11342 | 12.847 | [66 empty] | 1394 | 1441.0901 | [7 empty] | 1394 | 34.3907 | 0.20594 | 0.00062916 | 13.4599 | 13.6664 | 25.8454 | 1.7552 | 0.012089 | 383.049 | 40.1833 | 450.845
1384 | 13468 | 374 | 40 | 433.84 | 76745.7144 | 32.2127 | 5698.375 | 0.87755 | [21 empty] | 1384 | 61 | 2.5676 | 94 | 156.6232 | 29415.7705 | 28.5379 | 5359.7631 | 0.8254 | [20 empty] | 1413 | 823.2802 | 145637.1605 | 112.4377 | 18228.2793 | 935.7178 | 163865.4399 | 87.98% | 88.88% | 25.2353 | 45.52% | 3.961% | 17.65% | [25 empty] | 1400 | 360 | 4216 | 15.1775 | 0.15177 | 36.36 | 3.132 | 34.92 | 1.404 | 0.0504 | 0.58356 | 822.12 | 817.904 | 1.7075 | 0.40727 | 4585.7488 | 866.6078 | 4.332 | 2087 | 0.13429 | 0.0655 | 0.10532 | 6.356 | 6434 | 2.9047 | 5.7381 | 9.2727 | 0.554 | 767 | 0.66696 | 0.46687 | 230.1 | 208.6168 | 77.7549 | 286.3718 | 6.4315 | 6.5962 | 0.30017 | 0.12287 | 13.9176 | [66 empty] | 1395 | 1974.0966 | [7 empty] | 1395 | 37.1705 | 0.25355 | 0.00089783 | 11.8063 | 12.0608 | 36.5495 | 1.0412 | 0.017251 | 335.9914 | 35.2468 | 408.8461
1385 | 7115 | 325 | 44 | 414.7 | 73359.8741 | 58.2853 | 10310.5937 | 1.5878 | [21 empty] | 1385 | 72 | 2.3836 | 87 | 171.6189 | 32134.7029 | 31.2702 | 5855.172 | 0.9017 | [20 empty] | 1414 | 348.4122 | 61633.6504 | 101.5443 | 18020.413 | 449.9565 | 79654.0634 | 77.43% | 77.38% | 12.2667 | 32.95% | 1.165% | 5.606% | [25 empty] | 1401 | 325 | 2648 | 9.5327 | 0.095327 | 32.825 | 2.8275 | 31.525 | 1.2675 | 0.0455 | 0.52292 | 516.36 | 513.712 | 1.0724 | 0.2558 | 2982.9478 | 557.0986 | 2.358 | 3696 | 0.073098 | 0.035653 | 0.058007 | 6.503 | 8775 | 2.9719 | 5.8708 | 9.4343 | 0.85 | 639 | 0.55565 | 0.38896 | 191.7 | 173.802 | 119.299 | 293.1011 | 5.3582 | 5.4954 | 0.25007 | 0.10237 | 11.595 | [66 empty] | 1396 | 1518.9652 | [7 empty] | 1396 | 31.5234 | 0.18833 | 0.00085436 | 12.352 | 12.5412 | 25.8744 | 1.0748 | 0.016416 | 351.5204 | 36.8758 | 415.3618
1386 | 10057 | 526 | 41 | 625.414 | 110634.8982 | 62.1869 | 11000.7853 | 1.6941 | [21 empty] | 1386 | 60 | 3.1101 | 97 | 186.6089 | 29856.9557 | 34.0015 | 5440.1502 | 0.83778 | [20 empty] | 1415 | 2029.4435 | 359005.8398 | 95.732 | 19123.7036 | 2125.1756 | 378129.5434 | 95.5% | 94.94% | 58.2319 | 121.3% | 10.79% | 44.8% | [25 empty] | 1402 | 548 | 3783 | 13.6187 | 0.13619 | 55.348 | 4.7676 | 53.156 | 2.1372 | 0.07672 | 0.89488 | 737.685 | 733.902 | 1.5321 | 0.36544 | 4338.7547 | 801.8206 | 4.993 | 2683 | 0.15478 | 0.075494 | 0.12041 | 8.768 | 6104 | 4.007 | 7.9156 | 12.752 | 0.33 | 424 | 0.3687 | 0.25809 | 127.2 | 115.324 | 46.3161 | 161.6401 | 3.5553 | 3.6464 | 0.16593 | 0.067925 | 7.6937 | [66 empty] | 1397 | 2245.8004 | [7 empty] | 1397 | 33.0616 | 0.22699 | 0.0014172 | 10.3181 | 10.5465 | 32.1748 | 1.0612 | 0.02723 | 293.6395 | 30.8039 | 357.7067
1387 | 14014 | 69 | 32 | 64.032 | 11327.175 | 4.5691 | 808.2757 | 0.12447 | [21 empty] | 1387 | 61 | 3.2394 | 94 | 197.6057 | 29415.7705 | 36.0052 | 5359.7631 | 0.8254 | [20 empty] | 1416 | 313.9506 | 55537.4344 | 81.4003 | 14550.644 | 395.3509 | 70088.0785 | 79.41% | 79.24% | 10.7936 | 15.38% | 0.777% | 3.726% | [25 empty] | 1403 | 278 | 1709 | 6.1524 | 0.061524 | 28.078 | 2.4186 | 26.966 | 1.0842 | 0.03892 | 0.45397 | 333.255 | 331.546 | 0.69215 | 0.16509 | 1991.5888 | 366.1582 | 3.953 | 2992 | 0.12254 | 0.059769 | 0.095093 | 6.99 | 7855 | 3.1944 | 6.3104 | 10.1472 | 0.543 | 383 | 0.33304 | 0.23313 | 114.9 | 104.1724 | 76.211 | 180.3835 | 3.2115 | 3.2938 | 0.14989 | 0.061357 | 6.9497 | [66 empty] | 1398 | 1500.8905 | [7 empty] | 1398 | 31.5172 | 0.25046 | 0.00091544 | 6.8788 | 7.1301 | 35.5101 | 1.1692 | 0.017589 | 195.7597 | 20.5359 | 252.9925
1388 | 9003 | 579 | 44 | 738.804 | 130693.4372 | 82.062 | 14516.6541 | 2.2356 | [21 empty] | 1388 | 60 | 3.1704 | 90 | 190.2214 | 27702.3301 | 34.6597 | 5047.562 | 0.77732 | [20 empty] | 1417 | 28.6958 | 5076.2531 | 98.0015 | 15446.0683 | 126.6973 | 20522.3214 | 22.65% | 24.74% | 3.1604 | 5.32% | 0.2611% | 1.253% | [25 empty] | 1404 | 348 | 1549 | 5.5764 | 0.055764 | 35.148 | 3.0276 | 33.756 | 1.3572 | 0.04872 | 0.56794 | 302.055 | 300.506 | 0.62734 | 0.14963 | 1901.6426 | 342.6721 | 3.838 | 4930 | 0.11898 | 0.058031 | 0.09192 | 4.26 | 4239 | 1.9468 | 3.8458 | 6.138 | 0.439 | 498 | 0.43304 | 0.30313 | 149.4 | 135.4514 | 61.6144 | 197.0658 | 4.1758 | 4.2828 | 0.19489 | 0.07978 | 9.0365 | [66 empty] | 1399 | 2366.2378 | [7 empty] | 1399 | 35.3901 | 0.23544 | 0.001515 | 11.7071 | 11.9441 | 33.0587 | 1.1752 | 0.029109 | 333.1679 | 34.9506 | 402.3815
1389 | 17995 | 211 | 52 | 318.188 | 56287.0307 | 17.682 | 3127.9261 | 0.4817 | [21 empty] | 1389 | 63 | 1.6522 | 81 | 104.0857 | 26178.7019 | 18.9652 | 4769.9461 | 0.73457 | [20 empty] | 1418 | 201.2233 | 35596.1375 | 96.9729 | 18292.2382 | 298.1962 | 53888.3757 | 67.48% | 66.06% | 8.2988 | 10.28% | 0.607% | 2.704% | [25 empty] | 1405 | 307 | 4224 | 15.2063 | 0.15206 | 31.007 | 2.6709 | 29.779 | 1.1973 | 0.04298 | 0.49488 | 823.68 | 819.456 | 1.7107 | 0.40804 | 4534.9682 | 859.4567 | 3.886 | 4925 | 0.12047 | 0.058756 | 0.093364 | 10.263 | 5484 | 4.6902 | 9.2652 | 14.8892 | 0.519 | 327 | 0.28435 | 0.19904 | 98.1 | 88.941 | 72.8426 | 161.7835 | 2.742 | 2.8122 | 0.12797 | 0.052385 | 5.9336 | [66 empty] | 1400 | 2484.9931 | [7 empty] | 1400 | 38.5945 | 0.25779 | 0.0015798 | 12.6827 | 12.9421 | 34.3137 | 1.7328 | 0.030355 | 360.9319 | 37.8631 | 434.8719
1390 | 6570 | 566 | 35 | 574.49 | 101626.5109 | 87.4414 | 15468.2665 | 2.3821 | [21 empty] | 1390 | 69 | 2.4614 | 93 | 169.8344 | 32919.6022 | 30.945 | 5998.1862 | 0.92372 | [20 empty] | 1419 | 132.167 | 23380.1577 | 85.4001 | 14270.824 | 217.567 | 37650.9816 | 60.75% | 62.1% | 5.7983 | 10.14% | 0.9149% | 4.222% | [25 empty] | 1406 | 597 | 2048 | 7.3727 | 0.073727 | 60.297 | 5.1939 | 57.909 | 2.3283 | 0.08358 | 0.97013 | 399.36 | 397.312 | 0.82944 | 0.19784 | 2649.5671 | 467.2505 | 2.456 | 4030 | 0.076136 | 0.037135 | 0.058933 | 5.22 | 8393 | 2.3855 | 4.7125 | 7.4835 | 0.382 | 320 | 0.27826 | 0.19478 | 96 | 87.037 | 53.6144 | 140.6514 | 2.6833 | 2.752 | 0.12523 | 0.051264 | 5.8066 | [66 empty] | 1401 | 1766.6298 | [7 empty] | 1401 | 29.939 | 0.19193 | 0.00099226 | 10.5662 | 10.7591 | 27.0122 | 0.9432 | 0.019065 | 300.6982 | 31.5444 | 360.217
1391 | 5000 | 132 | 50 | 191.4 | 33858.4034 | 38.28 | 6771.6807 | 1.0428 | [21 empty] | 1391 | 64 | 2.4275 | 84 | 155.3593 | 27579.2086 | 28.3076 | 5025.1284 | 0.77387 | [20 empty] | 1420 | 411.3053 | 72759.3547 | 96.084 | 17468.7677 | 507.3893 | 90228.1224 | 81.06% | 80.64% | 13.8951 | 28% | 1.069% | 5.1% | [25 empty] | 1407 | 499 | 3655 | 13.1579 | 0.13158 | 50.399 | 4.3413 | 48.403 | 1.9461 | 0.06986 | 0.79191 | 712.725 | 709.07 | 1.4803 | 0.35307 | 4159.3579 | 770.2735 | 3.211 | 5083 | 0.099541 | 0.04855 | 0.077729 | 6.339 | 10316 | 2.8969 | 5.7227 | 9.3624 | 0.377 | 521 | 0.45304 | 0.31713 | 156.3 | 141.7071 | 52.9126 | 194.6198 | 4.3687 | 4.4806 | 0.20389 | 0.083464 | 9.4538 | [66 empty] | 1402 | 2047.775 | [7 empty] | 1402 | 32.9625 | 0.26357 | 0.0014176 | 7.011 | 7.276 | 34.1305 | 1.9972 | 0.027237 | 199.5243 | 20.9309 | 256.61
1392 | 19625 | 479 | 40 | 555.64 | 98291.9711 | 28.3129 | 5008.5081 | 0.77131 | [21 empty] | 1392 | 72 | 2.7955 | 105 | 201.2781 | 38783.2621 | 36.6743 | 7066.5869 | 1.0883 | [20 empty] | 1421 | 373.6573 | 66099.4718 | 104.8505 | 16082.9921 | 478.5078 | 82182.4638 | 78.09% | 80.43% | 12.6561 | 13.06% | 1.564% | 6.295% | [25 empty] | 1408 | 321 | 2177 | 7.8371 | 0.078371 | 32.421 | 2.7927 | 31.137 | 1.2519 | 0.04494 | 0.52548 | 424.515 | 422.338 | 0.88168 | 0.2103 | 2503.2667 | 462.4894 | 3.625 | 3223 | 0.11238 | 0.05481 | 0.087531 | 7.303 | 6311 | 3.3375 | 6.593 | 10.7795 | 0.743 | 805 | 0.7 | 0.49 | 241.5 | 218.9525 | 104.2814 | 323.2339 | 6.7501 | 6.923 | 0.31504 | 0.12896 | 14.6071 | [66 empty] | 1403 | 4061.0335 | [7 empty] | 1403 | 104.7818 | 1.0232 | 0.0006404 | 6.3331 | 7.3569 | 158.5615 | 1.5812 | 0.012305 | 180.2307 | 18.9069 | 359.2926
1393 | 3259 | 284 | 40 | 329.44 | 58277.4944 | 101.0862 | 17882.0173 | 2.7538 | [21 empty] | 1393 | 67 | 2.6498 | 97 | 177.534 | 33340.2672 | 32.348 | 6074.8344 | 0.93552 | [20 empty] | 1422 | 369.1734 | 65306.2864 | 101.209 | 20147.0456 | 470.3824 | 85453.332 | 78.48% | 76.42% | 13.1598 | 16.32% | 1.762% | 7.246% | [25 empty] | 1409 | 596 | 2576 | 9.2735 | 0.092735 | 60.196 | 5.1852 | 57.812 | 2.3244 | 0.08344 | 0.97267 | 502.32 | 499.744 | 1.0433 | 0.24884 | 3176.4998 | 570.0758 | 3.436 | 4068 | 0.10652 | 0.051952 | 0.084267 | 5.855 | 8949 | 2.6757 | 5.2858 | 8.4414 | 0.359 | 545 | 0.47391 | 0.33174 | 163.5 | 148.2349 | 50.3863 | 198.6212 | 4.5699 | 4.687 | 0.21329 | 0.087309 | 9.8893 | [66 empty] | 1404 | 1139.7482 | [7 empty] | 1404 | 23.9395 | 0.15612 | 0.00058044 | 8.2347 | 8.3914 | 18.7295 | 1.5352 | 0.011153 | 234.3469 | 24.5839 | 279.2066
1394 | 9139 | 72 | 39 | 81.432 | 14405.2116 | 8.9104 | 1576.235 | 0.24274 | [21 empty] | 1394 | 71 | 2.5547 | 104 | 181.3857 | 37880.3713 | 33.0498 | 6902.0737 | 1.0629 | [20 empty] | 1423 | 70.373 | 12448.894 | 88.654 | 15936.4197 | 159.027 | 28385.3136 | 44.25% | 43.86% | 4.3713 | 6.931% | 0.3193% | 1.548% | [25 empty] | 1410 | 522 | 2412 | 8.6831 | 0.086831 | 52.722 | 4.5414 | 50.634 | 2.0358 | 0.07308 | 0.85295 | 470.34 | 467.928 | 0.97686 | 0.233 | 2940.4403 | 530.9722 | 4.363 | 3614 | 0.13525 | 0.065969 | 0.10753 | 8.421 | 10184 | 3.8484 | 7.6023 | 12.3689 | 0.672 | 322 | 0.28 | 0.196 | 96.6 | 87.581 | 94.3164 | 181.8974 | 2.7 | 2.7692 | 0.12601 | 0.051584 | 5.8429 | [66 empty] | 1405 | 4037.7825 | [7 empty] | 1405 | 84.2492 | 0.81806 | 0.0015828 | 5.4071 | 6.2267 | 125.5433 | 1.5544 | 0.030413 | 153.8784 | 16.1424 | 297.149
1395 | 11366 | 397 | 33 | 379.929 | 67208.9308 | 33.4268 | 5913.156 | 0.91063 | [21 empty] | 1395 | 71 | 2.8376 | 98 | 201.4702 | 35694.9653 | 36.7093 | 6503.8772 | 1.0016 | [20 empty] | 1424 | 537.92 | 95157.3186 | 76.2628 | 12791.775 | 614.1828 | 107949.0935 | 87.58% | 88.15% | 16.6242 | 25.56% | 1.476% | 6.528% | [25 empty] | 1411 | 603 | 3325 | 11.9699 | 0.1197 | 60.903 | 5.2461 | 58.491 | 2.3517 | 0.08442 | 0.97807 | 648.375 | 645.05 | 1.3466 | 0.3212 | 3935.8658 | 718.5867 | 3.172 | 5119 | 0.098332 | 0.047961 | 0.078224 | 4.242 | 8068 | 1.9386 | 3.8296 | 6.2652 | 0.382 | 851 | 0.74 | 0.518 | 255.3 | 231.4641 | 53.6144 | 285.0785 | 7.1358 | 7.3186 | 0.33304 | 0.13633 | 15.4418 | [66 empty] | 1406 | 1567.2194 | [7 empty] | 1406 | 28.9651 | 0.24198 | 0.00076743 | 5.2913 | 5.5341 | 34.9286 | 0.9824 | 0.014745 | 150.5844 | 15.7969 | 202.307
1396 | 16453 | 33 | 53 | 50.721 | 8972.4769 | 3.0828 | 545.3399 | 0.083982 | [21 empty] | 1396 | 69 | 2.4118 | 81 | 166.4163 | 28671.9116 | 30.3222 | 5224.2267 | 0.80453 | [20 empty] | 1425 | 1629.1682 | 288197.6683 | 94.0578 | 14950.387 | 1723.2259 | 303148.0553 | 94.54% | 95.07% | 46.6848 | 109.9% | 3.629% | 17.35% | [25 empty] | 1412 | 241 | 3421 | 12.3155 | 0.12316 | 24.341 | 2.0967 | 23.377 | 0.9399 | 0.03374 | 0.38729 | 667.095 | 663.674 | 1.3855 | 0.33047 | 3669.2378 | 697.2987 | 2.204 | 3879 | 0.068324 | 0.033324 | 0.053386 | 6.473 | 10854 | 2.9582 | 5.8437 | 9.5077 | 0.434 | 444 | 0.38609 | 0.27026 | 133.2 | 120.7639 | 60.9127 | 181.6765 | 3.723 | 3.8184 | 0.17376 | 0.071129 | 8.0566 | [66 empty] | 1407 | 3290.7266 | [7 empty] | 1407 | 64.4721 | 0.57493 | 0.0013696 | 8.615 | 9.1913 | 87.4212 | 1.2844 | 0.026316 | 245.1702 | 25.7193 | 359.6214
1397 | 19013 | 629 | 27 | 492.507 | 87123.8281 | 25.9037 | 4582.3294 | 0.70568 | [21 empty] | 1397 | 69 | 2.7412 | 89 | 189.1404 | 31503.7054 | 34.4627 | 5740.1997 | 0.88399 | [20 empty] | 1426 | 180.2151 | 31879.8073 | 89.5421 | 14044.3029 | 269.7572 | 45924.1102 | 66.81% | 69.42% | 7.0723 | 15.17% | 0.9377% | 4.259% | [25 empty] | 1413 | 342 | 3496 | 12.5855 | 0.12585 | 34.542 | 2.9754 | 33.174 | 1.3338 | 0.04788 | 0.54652 | 681.72 | 678.224 | 1.4159 | 0.33771 | 3847.0669 | 723.9058 | 3.745 | 2080 | 0.1161 | 0.056624 | 0.091731 | 11.02 | 4466 | 5.0361 | 9.9486 | 15.9775 | 0.386 | 858 | 0.74609 | 0.52226 | 257.4 | 233.368 | 54.1758 | 287.5438 | 7.1945 | 7.3788 | 0.33578 | 0.13745 | 15.5688 | [66 empty] | 1408 | 1818.3244 | [7 empty] | 1408 | 40.6331 | 0.27273 | 0.00081577 | 13.311 | 13.5846 | 37.9206 | 1.45 | 0.015674 | 378.8138 | 39.739 | 457.9391
1398 | 21701 | 234 | 49 | 332.514 | 58821.2809 | 15.3225 | 2710.5332 | 0.41742 | [21 empty] | 1398 | 60 | 1.8185 | 82 | 109.11 | 25239.9007 | 19.8806 | 4598.8899 | 0.70823 | [20 empty] | 1427 | 502.5278 | 88896.4947 | 100.0248 | 16365.4771 | 602.5526 | 105261.9718 | 83.4% | 84.45% | 16.2103 | 28.05% | 1.816% | 8.424% | [25 empty] | 1414 | 273 | 2103 | 7.5707 | 0.075707 | 27.573 | 2.3751 | 26.481 | 1.0647 | 0.03822 | 0.43625 | 410.085 | 407.982 | 0.85171 | 0.20315 | 2382.2124 | 443.2593 | 4.647 | 3459 | 0.14406 | 0.070263 | 0.11123 | 5.451 | 5446 | 2.4911 | 4.921 | 8.0459 | 0.653 | 737 | 0.64087 | 0.44861 | 221.1 | 200.4571 | 91.6497 | 292.1069 | 6.1799 | 6.3382 | 0.28843 | 0.11807 | 13.3732 | [66 empty] | 1409 | 1586.2846 | [7 empty] | 1409 | 28.2253 | 0.19172 | 0.00096528 | 9.0118 | 9.2045 | 25.1569 | 1.3744 | 0.018547 | 256.464 | 26.904 | 309.9179
1399 | 14813 | 131 | 47 | 178.553 | 31585.7863 | 12.0538 | 2132.3018 | 0.32837 | [21 empty] | 1399 | 63 | 2.5139 | 83 | 158.373 | 26825.0896 | 28.8567 | 4887.7226 | 0.75271 | [20 empty] | 1428 | 1606.4976 | 284187.2702 | 97.7987 | 18572.0583 | 1704.2962 | 302759.3285 | 94.26% | 93.87% | 46.6249 | 90.4% | 3.806% | 18.26% | [25 empty] | 1415 | 338 | 2218 | 7.9847 | 0.079847 | 34.138 | 2.9406 | 32.786 | 1.3182 | 0.04732 | 0.53945 | 432.51 | 430.292 | 0.89829 | 0.21426 | 2564.5921 | 474.0083 | 2.674 | 2455 | 0.082894 | 0.040431 | 0.065498 | 5.295 | 10499 | 2.4198 | 4.7802 | 7.787 | 0.32 | 442 | 0.38435 | 0.26904 | 132.6 | 120.2199 | 44.9126 | 165.1325 | 3.7063 | 3.8012 | 0.17298 | 0.070808 | 8.0203 | [66 empty] | 1410 | 2479.0011 | [7 empty] | 1410 | 56.0663 | 0.52492 | 0.00090383 | 5.3244 | 5.8502 | 77.3988 | 1.7452 | 0.017366 | 151.5255 | 15.8956 | 246.5825
1400 | 16416 | 392 | 34 | 386.512 | 68373.4547 | 23.5448 | 4165.0496 | 0.64142 | [21 empty] | 1400 | 69 | 2.9961 | 103 | 206.7284 | 36459.3444 | 37.6674 | 6643.1525 | 1.023 | [20 empty] | 1429 | 268.1379 | 47433.2331 | 93.7207 | 15669.9243 | 361.8586 | 63103.1575 | 74.1% | 75.17% | 9.7179 | 18.36% | 1.191% | 5.518% | [25 empty] | 1416 | 239 | 2609 | 9.3923 | 0.093923 | 24.139 | 2.0793 | 23.183 | 0.9321 | 0.03346 | 0.38049 | 508.755 | 506.146 | 1.0566 | 0.25203 | 2856.3148 | 539.2804 | 4.007 | 4824 | 0.12422 | 0.060586 | 0.097907 | 8.689 | 7201 | 3.9709 | 7.8442 | 12.4174 | 0.861 | 665 | 0.57826 | 0.40478 | 199.5 | 180.8738 | 120.8429 | 301.7167 | 5.5762 | 5.719 | 0.26025 | 0.10653 | 12.0668 | [66 empty] | 1411 | 2565.2571 | [7 empty] | 1411 | 45.2339 | 0.31177 | 0.0012459 | 14.0717 | 14.3847 | 44.9894 | 1.2688 | 0.02394 | 400.4603 | 42.0098 | 488.7522
1401 | 9100 | 65 | 51 | 96.135 | 17006.1526 | 10.5643 | 1868.808 | 0.2878 | [21 empty] | 1401 | 71 | 2.4241 | 89 | 172.1086 | 32416.8562 | 31.3594 | 5906.5823 | 0.90961 | [20 empty] | 1430 | 1286.131 | 227514.8424 | 87.9987 | 17319.5303 | 1374.1297 | 244834.3727 | 93.6% | 92.93% | 37.7045 | 69.88% | 2.721% | 13.34% | [25 empty] | 1417 | 496 | 3295 | 11.8619 | 0.11862 | 50.096 | 4.3152 | 48.112 | 1.9344 | 0.06944 | 0.79955 | 642.525 | 639.23 | 1.3345 | 0.3183 | 3795.4828 | 699.3051 | 2.976 | 3639 | 0.092256 | 0.044997 | 0.0724 | 5.903 | 6438 | 2.6977 | 5.3291 | 8.6172 | 0.75 | 366 | 0.31826 | 0.22278 | 109.8 | 99.5486 | 105.2639 | 204.8125 | 3.069 | 3.1476 | 0.14323 | 0.058633 | 6.6413 | [66 empty] | 1412 | 1982.5544 | [7 empty] | 1412 | 30.2062 | 0.23112 | 0.0012819 | 7.3417 | 7.5741 | 33.6003 | 0.8816 | 0.024631 | 208.9358 | 21.9182 | 265.3605
1402 | 16390 | 181 | 39 | 204.711 | 36213.1015 | 12.49 | 2209.4632 | 0.34026 | [21 empty] | 1402 | 69 | 3.9069 | 88 | 269.5768 | 31149.7311 | 49.1188 | 5675.7031 | 0.87406 | [20 empty] | 1431 | 34.742 | 6145.8119 | 97.8452 | 15531.3468 | 132.5872 | 21677.1587 | 26.2% | 28.35% | 3.3383 | 6.95% | 0.4898% | 2.249% | [25 empty] | 1418 | 316 | 3592 | 12.9311 | 0.12931 | 31.916 | 2.7492 | 30.652 | 1.2324 | 0.04424 | 0.50876 | 700.44 | 696.848 | 1.4548 | 0.34699 | 3917.0335 | 739.7858 | 2.906 | 3957 | 0.090086 | 0.043939 | 0.071796 | 7.301 | 8683 | 3.3366 | 6.5912 | 10.7766 | 0.83 | 579 | 0.50348 | 0.35243 | 173.7 | 157.4826 | 116.492 | 273.9746 | 4.855 | 4.9794 | 0.22659 | 0.092756 | 10.5063 | [66 empty] | 1413 | 2790.4574 | [7 empty] | 1413 | 61.2907 | 0.47833 | 0.00131 | 14.1874 | 14.6671 | 70.9185 | 1.498 | 0.025171 | 403.7543 | 42.3554 | 518.5514
1403 | 3095 | 633 | 44 | 807.708 | 142882.4624 | 260.9719 | 46165.5775 | 7.1095 | [21 empty] | 1403 | 60 | 2.6244 | 83 | 157.4634 | 25547.7044 | 28.691 | 4654.9739 | 0.71687 | [20 empty] | 1432 | 106.0601 | 18761.8875 | 74.9405 | 17737.928 | 181.0006 | 36499.8154 | 58.6% | 51.4% | 5.621 | 4.588% | 0.5406% | 2.2% | [25 empty] | 1419 | 528 | 4022 | 14.4791 | 0.14479 | 53.328 | 4.5936 | 51.216 | 2.0592 | 0.07392 | 0.84269 | 784.29 | 780.268 | 1.6289 | 0.38853 | 4553.7707 | 844.2303 | 2.308 | 2398 | 0.071548 | 0.034897 | 0.056812 | 5.951 | 5669 | 2.7196 | 5.3724 | 8.5637 | 0.387 | 316 | 0.27478 | 0.19235 | 94.8 | 85.9491 | 54.3162 | 140.2652 | 2.6497 | 2.7176 | 0.12367 | 0.050623 | 5.734 | [66 empty] | 1414 | 1796.2942 | [7 empty] | 1414 | 38.9561 | 0.26801 | 0.00078804 | 12.1866 | 12.4554 | 35.4322 | 1.8588 | 0.015141 | 346.8146 | 36.3822 | 420.5029
1404 | 21607 | 92 | 42 | 112.056 | 19822.5562 | 5.1861 | 917.4136 | 0.14128 | [21 empty] | 1404 | 72 | 2.4655 | 88 | 177.5159 | 32504.0673 | 32.3447 | 5922.4728 | 0.91206 | [20 empty] | 1433 | 1319.6903 | 233451.4389 | 99.9269 | 14246.8394 | 1419.6171 | 247698.2783 | 92.96% | 94.25% | 38.1455 | 51.85% | 3.723% | 16.69% | [25 empty] | 1420 | 489 | 3562 | 12.8231 | 0.12823 | 49.389 | 4.2543 | 47.433 | 1.9071 | 0.06846 | 0.79169 | 694.59 | 691.028 | 1.4426 | 0.34409 | 4057.8881 | 751.8009 | 2.409 | 3819 | 0.074679 | 0.036424 | 0.059553 | 9.503 | 4005 | 4.3429 | 8.5791 | 13.941 | 0.805 | 515 | 0.44783 | 0.31348 | 154.5 | 140.0752 | 112.9832 | 253.0584 | 4.3184 | 4.429 | 0.20155 | 0.082503 | 9.3449 | [66 empty] | 1415 | 3295.8047 | [7 empty] | 1415 | 77.398 | 0.72553 | 0.00083113 | 7.3087 | 8.035 | 112.6473 | 1.0696 | 0.015969 | 207.9947 | 21.8194 | 343.547
1405 | 4914 | 667 | 46 | 889.778 | 157400.5354 | 181.07 | 32031.041 | 4.9328 | [21 empty] | 1405 | 66 | 2.9419 | 94 | 194.1684 | 31826.8992 | 35.3789 | 5799.0879 | 0.89306 | [20 empty] | 1434 | 552.8744 | 97802.7329 | 81.704 | 16256.214 | 634.5784 | 114058.947 | 87.12% | 85.75% | 17.5651 | 32.95% | 1.487% | 7.127% | [25 empty] | 1421 | 513 | 2061 | 7.4195 | 0.074195 | 51.813 | 4.4631 | 49.761 | 2.0007 | 0.07182 | 0.8249 | 401.895 | 399.834 | 0.8347 | 0.19909 | 2578.0624 | 460.3277 | 4.759 | 5010 | 0.14753 | 0.071956 | 0.11549 | 5.737 | 5066 | 2.6218 | 5.1792 | 8.3645 | 0.475 | 370 | 0.32174 | 0.22522 | 111 | 100.6365 | 66.6671 | 167.3037 | 3.1025 | 3.182 | 0.1448 | 0.059274 | 6.7138 | [66 empty] | 1416 | 1937.129 | [7 empty] | 1416 | 39.8571 | 0.29079 | 0.00097765 | 10.9961 | 11.2879 | 40.1913 | 1.6028 | 0.018785 | 312.9331 | 32.8279 | 387.5739
1406 | 11562 | 281 | 46 | 374.854 | 66311.1701 | 32.4212 | 5735.2681 | 0.88323 | [21 empty] | 1406 | 60 | 2.6924 | 83 | 161.5426 | 25547.7044 | 29.4342 | 4654.9739 | 0.71687 | [20 empty] | 1435 | 81.882 | 14484.82 | 68.7505 | 15110.2842 | 150.6325 | 29595.1042 | 54.36% | 48.94% | 4.5576 | 11.42% | 0.6624% | 3.065% | [25 empty] | 1422 | 379 | 4259 | 15.3323 | 0.15332 | 38.279 | 3.2973 | 36.763 | 1.4781 | 0.05306 | 0.60413 | 830.505 | 826.246 | 1.7249 | 0.41142 | 4644.6857 | 875.5351 | 2.498 | 2165 | 0.077438 | 0.03777 | 0.059827 | 9.878 | 8835 | 4.5142 | 8.9176 | 14.1166 | 0.442 | 363 | 0.31565 | 0.22096 | 108.9 | 98.7326 | 62.0355 | 160.7681 | 3.0438 | 3.1218 | 0.14206 | 0.058153 | 6.5868 | [66 empty] | 1417 | 1781.3256 | [7 empty] | 1417 | 22.3854 | 0.16404 | 0.0012347 | 6.052 | 6.2173 | 21.4641 | 1.1904 | 0.023724 | 172.2309 | 18.0677 | 212.9768
1407 | 4811 | 534 | 39 | 603.954 | 106838.653 | 125.5361 | 22207.1613 | 3.4199 | [21 empty] | 1407 | 62 | 2.8941 | 96 | 179.4337 | 30534.1238 | 32.6941 | 5563.535 | 0.85678 | [20 empty] | 1436 | 609.9073 | 107891.7771 | 99.9197 | 15829.8215 | 709.827 | 123721.5986 | 85.92% | 87.21% | 19.0531 | 38.32% | 3.613% | 14.88% | [25 empty] | 1423 | 498 | 2922 | 10.5191 | 0.10519 | 50.298 | 4.3326 | 48.306 | 1.9422 | 0.06972 | 0.79979 | 569.79 | 566.868 | 1.1834 | 0.28227 | 3428.0931 | 628.6173 | 3.058 | 3925 | 0.094798 | 0.046237 | 0.074441 | 6.156 | 7963 | 2.8133 | 5.5575 | 9.0365 | 0.851 | 826 | 0.71826 | 0.50278 | 247.8 | 224.6643 | 119.4394 | 344.1037 | 6.9262 | 7.1036 | 0.32326 | 0.13233 | 14.9882 | [66 empty] | 1418 | 2154.0511 | [7 empty] | 1418 | 33.1975 | 0.23695 | 0.001346 | 9.574 | 9.8123 | 33.3556 | 1.1624 | 0.025862 | 272.4636 | 28.5825 | 335.5899
1408 | 9007 | 261 | 31 | 234.639 | 41507.3246 | 26.0507 | 4608.3407 | 0.70968 | [21 empty] | 1408 | 72 | 2.1783 | 96 | 156.8347 | 35458.9825 | 28.5764 | 6460.8794 | 0.99498 | [20 empty] | 1437 | 92.9197 | 16437.3658 | 94.2872 | 14793.1548 | 187.2068 | 31230.5205 | 49.63% | 52.63% | 4.8095 | 9.233% | 0.5566% | 2.609% | [25 empty] | 1424 | 639 | 3745 | 13.4819 | 0.13482 | 64.539 | 5.5593 | 61.983 | 2.4921 | 0.08946 | 1.0269 | 730.275 | 726.53 | 1.5167 | 0.36177 | 4390.6268 | 803.8177 | 4.938 | 3515 | 0.15308 | 0.074663 | 0.11953 | 6.621 | 9768 | 3.0258 | 5.9773 | 9.6055 | 0.682 | 694 | 0.60348 | 0.42243 | 208.2 | 188.7615 | 95.7199 | 284.4815 | 5.8193 | 5.9684 | 0.2716 | 0.11118 | 12.593 | [66 empty] | 1419 | 2018.8976 | [7 empty] | 1419 | 23.4482 | 0.18429 | 0.0015071 | 5.2252 | 5.411 | 25.862 | 0.9232 | 0.028958 | 148.7021 | 15.5994 | 191.1157
1409 | 21193 | 140 | 44 | 178.64 | 31601.1765 | 8.4292 | 1491.1139 | 0.22963 | [21 empty] | 1409 | 69 | 2.3062 | 95 | 159.1311 | 33627.5507 | 28.9948 | 6127.1795 | 0.94359 | [20 empty] | 1438 | 1022.3371 | 180850.0572 | 93.6321 | 18803.9092 | 1115.9691 | 199653.9664 | 91.61% | 90.58% | 30.7467 | 63.25% | 3.566% | 16.61% | [25 empty] | 1425 | 308 | 2108 | 7.5887 | 0.075887 | 31.108 | 2.6796 | 29.876 | 1.2012 | 0.04312 | 0.49003 | 411.06 | 408.952 | 0.85374 | 0.20363 | 2423.4729 | 448.7471 | 2.077 | 3746 | 0.064387 | 0.031404 | 0.051 | 10.245 | 10769 | 4.682 | 9.249 | 14.8353 | 0.796 | 532 | 0.46261 | 0.32383 | 159.6 | 144.699 | 111.72 | 256.4191 | 4.4609 | 4.5752 | 0.2082 | 0.085226 | 9.6534 | [66 empty] | 1420 | 2348.8388 | [7 empty] | 1420 | 40.5696 | 0.3261 | 0.0013348 | 8.5158 | 8.8432 | 48.5924 | 0.9636 | 0.025646 | 242.3467 | 25.4231 | 317.3515
1410 | 8070 | 563 | 47 | 767.369 | 135746.5474 | 95.0891 | 16821.1335 | 2.5905 | [21 empty] | 1410 | 68 | 2.458 | 104 | 167.1452 | 36279.7923 | 30.455 | 6610.4368 | 1.018 | [20 empty] | 1439 | 966.0446 | 170891.9943 | 82.5328 | 16853.1635 | 1048.5774 | 187745.1578 | 92.13% | 91.02% | 28.9128 | 49.13% | 2.233% | 11% | [25 empty] | 1426 | 484 | 2571 | 9.2555 | 0.092555 | 48.884 | 4.2108 | 46.948 | 1.8876 | 0.06776 | 0.77053 | 501.345 | 498.774 | 1.0413 | 0.24836 | 3064.5797 | 559.4013 | 5.138 | 2191 | 0.15928 | 0.077686 | 0.12539 | 10.33 | 4643 | 4.7208 | 9.3257 | 14.8652 | 0.459 | 514 | 0.44696 | 0.31287 | 154.2 | 139.8032 | 64.4215 | 204.2247 | 4.31 | 4.4204 | 0.20115 | 0.082343 | 9.3268 | [66 empty] | 1421 | 1628.5046 | [7 empty] | 1421 | 33.508 | 0.28008 | 0.0007723 | 6.1181 | 6.399 | 37.1922 | 1.9036 | 0.014839 | 174.1132 | 18.2651 | 231.4889
1411 | 10007 | 366 | 52 | 551.928 | 97635.3233 | 55.1542 | 9756.7026 | 1.5025 | [21 empty] | 1411 | 60 | 3.2529 | 83 | 195.1743 | 25547.7044 | 35.5621 | 4654.9739 | 0.71687 | [20 empty] | 1440 | 393.9503 | 69689.2865 | 89.0256 | 15653.9346 | 482.9759 | 85343.2211 | 81.57% | 81.66% | 13.1429 | 11.68% | 0.9792% | 4.029% | [25 empty] | 1427 | 377 | 3915 | 14.0939 | 0.14094 | 38.077 | 3.2799 | 36.569 | 1.4703 | 0.05278 | 0.61149 | 763.425 | 759.51 | 1.5856 | 0.37819 | 4296.1858 | 806.977 | 2.301 | 4832 | 0.071331 | 0.034791 | 0.055457 | 4.249 | 10225 | 1.9418 | 3.8359 | 6.0876 | 0.548 | 445 | 0.38696 | 0.27087 | 133.5 | 121.0359 | 76.9128 | 197.9486 | 3.7314 | 3.827 | 0.17415 | 0.071289 | 8.0748 | [66 empty] | 1422 | 2369.519 | [7 empty] | 1422 | 37.1785 | 0.31896 | 0.0015959 | 6.0024 | 6.3229 | 47.2896 | 0.9992 | 0.030665 | 170.8191 | 17.9196 | 237.0581
1412 | 14789 | 379 | 33 | 362.703 | 64161.6745 | 24.5252 | 4338.4728 | 0.66812 | [21 empty] | 1412 | 67 | 2.6904 | 82 | 180.2557 | 28184.5558 | 32.8439 | 5135.427 | 0.79086 | [20 empty] | 1441 | 1040.3868 | 184043.032 | 116.425 | 17844.5261 | 1156.8118 | 201887.5581 | 89.94% | 91.16% | 31.0907 | 54.38% | 5.345% | 23.77% | [25 empty] | 1428 | 372 | 1601 | 5.7636 | 0.057636 | 37.572 | 3.2364 | 36.084 | 1.4508 | 0.05208 | 0.60413 | 312.195 | 310.594 | 0.64841 | 0.15466 | 1980.2145 | 356.7566 | 2.707 | 2051 | 0.083917 | 0.04093 | 0.065897 | 4.541 | 10834 | 2.0752 | 4.0995 | 6.4977 | 0.759 | 829 | 0.72087 | 0.50461 | 248.7 | 225.4803 | 106.527 | 332.0073 | 6.9513 | 7.1294 | 0.32443 | 0.13281 | 15.0426 | [66 empty] | 1423 | 1939.0441 | [7 empty] | 1423 | 32.4335 | 0.18274 | 0.0010949 | 13.6583 | 13.8421 | 24.3459 | 1.2232 | 0.021038 | 388.6959 | 40.7757 | 455.0617
1413 | 8742 | 558 | 39 | 631.098 | 111640.3902 | 72.1915 | 12770.5777 | 1.9667 | [21 empty] | 1413 | 72 | 3.0062 | 95 | 216.4436 | 35089.6181 | 39.4376 | 6393.5786 | 0.98461 | [20 empty] | 1442 | 161.0185 | 28483.9584 | 73.315 | 15110.2842 | 234.3335 | 43594.2426 | 68.71% | 65.34% | 6.7135 | 16.27% | 0.6409% | 3.005% | [25 empty] | 1429 | 402 | 2757 | 9.9251 | 0.099251 | 40.602 | 3.4974 | 38.994 | 1.5678 | 0.05628 | 0.63677 | 537.615 | 534.858 | 1.1166 | 0.26633 | 3164.6744 | 584.6866 | 4.507 | 4708 | 0.13972 | 0.068146 | 0.11101 | 8.731 | 4652 | 3.9901 | 7.8822 | 12.6903 | 0.5 | 638 | 0.55478 | 0.38835 | 191.4 | 173.5301 | 70.1759 | 243.706 | 5.3498 | 5.4868 | 0.24968 | 0.10221 | 11.5768 | [66 empty] | 1424 | 2605.4784 | [7 empty] | 1424 | 45.0419 | 0.33914 | 0.0014033 | 11.4756 | 11.8161 | 46.426 | 1.9752 | 0.026964 | 326.5799 | 34.2595 | 409.2675
1414 | 13851 | 304 | 48 | 423.168 | 74857.8519 | 30.5514 | 5404.5088 | 0.83229 | [21 empty] | 1414 | 69 | 2.833 | 98 | 195.4738 | 34689.4733 | 35.6167 | 6320.6694 | 0.97338 | [20 empty] | 1443 | 206.3204 | 36497.7939 | 85.8903 | 17412.8037 | 292.2106 | 53910.5975 | 70.61% | 67.7% | 8.3022 | 12.84% | 1.03% | 4.365% | [25 empty] | 1430 | 452 | 3675 | 13.2299 | 0.1323 | 45.652 | 3.9324 | 43.844 | 1.7628 | 0.06328 | 0.73812 | 716.625 | 712.95 | 1.4884 | 0.35501 | 4131.7757 | 768.6729 | 2.433 | 3035 | 0.075423 | 0.036787 | 0.059742 | 8.579 | 10741 | 3.9206 | 7.7449 | 12.3299 | 0.865 | 714 | 0.62087 | 0.43461 | 214.2 | 194.2013 | 121.4043 | 315.6057 | 5.987 | 6.1404 | 0.27942 | 0.11438 | 12.9559 | [66 empty] | 1425 | 3018.4565 | [7 empty] | 1425 | 73.8675 | 0.67171 | 0.00078991 | 8.7969 | 9.4694 | 104.9653 | 0.8308 | 0.015177 | 250.3465 | 26.2623 | 382.4201
1415 | 3100 | 373 | 51 | 551.667 | 97589.1528 | 177.9571 | 31480.3719 | 4.848 | [21 empty] | 1415 | 69 | 2.6708 | 104 | 184.2851 | 36813.3186 | 33.5781 | 6707.6491 | 1.033 | [20 empty] | 1444 | 596.8665 | 105584.8898 | 84.1242 | 16117.6365 | 680.9907 | 121702.5263 | 87.65% | 86.76% | 18.7422 | 27.26% | 1.524% | 7.35% | [25 empty] | 1431 | 606 | 1756 | 6.3215 | 0.063215 | 61.206 | 5.2722 | 58.782 | 2.3634 | 0.08484 | 0.9696 | 342.42 | 340.664 | 0.71118 | 0.16963 | 2367.5994 | 411.8365 | 4.606 | 3277 | 0.14279 | 0.069643 | 0.1131 | 7.161 | 4644 | 3.2726 | 6.4648 | 10.3049 | 0.416 | 398 | 0.34609 | 0.24226 | 119.4 | 108.2523 | 58.3864 | 166.6386 | 3.3373 | 3.4228 | 0.15576 | 0.06376 | 7.2219 | [66 empty] | 1426 | 1671.7278 | [7 empty] | 1426 | 37.3907 | 0.29341 | 0.00096341 | 8.4992 | 8.7936 | 38.7047 | 2.0552 | 0.018511 | 241.8761 | 25.3737 | 308.0283
1416 | 19387 | 428 | 43 | 533.716 | 94413.6449 | 27.5296 | 4869.9461 | 0.74997 | [21 empty] | 1416 | 65 | 2.4107 | 84 | 156.6964 | 28010.1337 | 28.5512 | 5103.6461 | 0.78596 | [20 empty] | 1445 | 30.0444 | 5314.8069 | 111.8412 | 16461.4154 | 141.8855 | 21776.2224 | 21.18% | 24.41% | 3.3535 | 7.003% | 0.3073% | 1.441% | [25 empty] | 1432 | 445 | 2168 | 7.8047 | 0.078047 | 44.945 | 3.8715 | 43.165 | 1.7355 | 0.0623 | 0.71867 | 422.76 | 420.592 | 0.87804 | 0.20943 | 2620.17 | 475.3192 | 4.29 | 2173 | 0.13299 | 0.064865 | 0.10618 | 10.197 | 5098 | 4.66 | 9.2056 | 14.7658 | 0.613 | 489 | 0.42522 | 0.29765 | 146.7 | 133.0034 | 86.0357 | 219.0391 | 4.1004 | 4.2054 | 0.19137 | 0.078338 | 8.8732 | [66 empty] | 1427 | 2439.742 | [7 empty] | 1427 | 33.4816 | 0.265 | 0.001467 | 7.3583 | 7.6247 | 38.9081 | 0.9204 | 0.028188 | 209.4064 | 21.9675 | 271.2306
1417 | 16596 | 48 | 30 | 41.76 | 7387.288 | 2.5163 | 445.1246 | 0.068549 | [21 empty] | 1417 | 63 | 2.9945 | 92 | 188.6538 | 29733.8343 | 34.3741 | 5417.7166 | 0.83433 | [20 empty] | 1446 | 1709.6472 | 302434.301 | 108.0429 | 16693.2663 | 1817.6901 | 319127.5674 | 94.06% | 94.77% | 49.1456 | 86.03% | 4.542% | 21.59% | [25 empty] | 1433 | 558 | 2914 | 10.4903 | 0.1049 | 56.358 | 4.8546 | 54.126 | 2.1762 | 0.07812 | 0.89168 | 568.23 | 565.316 | 1.1802 | 0.28149 | 3479.888 | 633.517 | 4.041 | 2793 | 0.12527 | 0.0611 | 0.098004 | 4.749 | 9332 | 2.1703 | 4.2873 | 6.9411 | 0.623 | 750 | 0.65217 | 0.45652 | 225 | 203.993 | 87.4392 | 291.4322 | 6.2889 | 6.45 | 0.29351 | 0.12015 | 13.6091 | [66 empty] | 1428 | 2964.8418 | [7 empty] | 1428 | 71.6 | 0.59232 | 0.00059993 | 13.7079 | 14.3008 | 91.0802 | 1.0828 | 0.011527 | 390.1076 | 40.9238 | 523.2059
1418 | 11965 | 208 | 35 | 211.12 | 37346.845 | 17.6448 | 3121.341 | 0.48069 | [21 empty] | 1418 | 66 | 2.8284 | 104 | 186.6738 | 35212.7396 | 34.0133 | 6416.0122 | 0.98807 | [20 empty] | 1447 | 1606.0233 | 284103.3716 | 90.8493 | 16544.029 | 1696.8726 | 300647.4006 | 94.65% | 94.5% | 46.2997 | 69.8% | 5.108% | 22.79% | [25 empty] | 1434 | 489 | 2130 | 7.6679 | 0.076679 | 49.389 | 4.2543 | 47.433 | 1.9071 | 0.06846 | 0.8 | 415.35 | 413.22 | 0.86265 | 0.20576 | 2626.9848 | 473.0822 | 2.585 | 4926 | 0.080135 | 0.039085 | 0.062497 | 7.919 | 4008 | 3.619 | 7.1491 | 11.6244 | 0.733 | 476 | 0.41391 | 0.28974 | 142.8 | 129.4676 | 102.8779 | 232.3454 | 3.9914 | 4.0936 | 0.18628 | 0.076255 | 8.6373 | [66 empty] | 1429 | 1880.6728 | [7 empty] | 1429 | 39.339 | 0.2904 | 0.0010331 | 10.5496 | 10.8411 | 39.283 | 1.8028 | 0.01985 | 300.2276 | 31.495 | 372.8283
1419 | 18617 | 186 | 40 | 215.76 | 38167.6548 | 11.5894 | 2050.1507 | 0.31572 | [21 empty] | 1419 | 63 | 2.6095 | 85 | 164.396 | 27471.4773 | 29.9541 | 5005.499 | 0.77085 | [20 empty] | 1448 | 431.0935 | 76259.8579 | 83.7669 | 18281.5784 | 514.8604 | 94541.4363 | 83.73% | 80.66% | 14.5594 | 38.23% | 2.349% | 10.44% | [25 empty] | 1435 | 528 | 1667 | 6.0012 | 0.060012 | 53.328 | 4.5936 | 51.216 | 2.0592 | 0.07392 | 0.85325 | 325.065 | 323.398 | 0.67513 | 0.16103 | 2201.0715 | 386.122 | 3.557 | 2607 | 0.11027 | 0.053782 | 0.085352 | 10.962 | 6878 | 5.0096 | 9.8963 | 15.8934 | 0.422 | 516 | 0.4487 | 0.31409 | 154.8 | 140.3472 | 59.2285 | 199.5757 | 4.3268 | 4.4376 | 0.20194 | 0.082663 | 9.3631 | [66 empty] | 1430 | 3359.7218 | [7 empty] | 1430 | 66.3535 | 0.5583 | 0.0013771 | 11.8063 | 12.366 | 86.0489 | 0.9732 | 0.02646 | 335.9914 | 35.2468 | 458.2867
1420 | 6673 | 193 | 43 | 240.671 | 42574.3773 | 36.0664 | 6380.0955 | 0.98253 | [21 empty] | 1420 | 69 | 2.6806 | 95 | 184.9626 | 33627.5507 | 33.7015 | 6127.1795 | 0.94359 | [20 empty] | 1449 | 1480.571 | 261911.0172 | 98.0489 | 15302.1608 | 1578.6199 | 277213.178 | 93.79% | 94.48% | 42.6908 | 68.24% | 5.596% | 23.73% | [25 empty] | 1436 | 305 | 3609 | 12.9923 | 0.12992 | 30.805 | 2.6535 | 29.585 | 1.1895 | 0.0427 | 0.49135 | 703.755 | 700.146 | 1.4616 | 0.34863 | 3922.6141 | 741.6323 | 4.235 | 5000 | 0.13129 | 0.064033 | 0.10258 | 4.409 | 9508 | 2.0149 | 3.9804 | 6.3248 | 0.312 | 428 | 0.37217 | 0.26052 | 128.4 | 116.412 | 43.7898 | 160.2018 | 3.5889 | 3.6808 | 0.1675 | 0.068566 | 7.7663 | [66 empty] | 1431 | 1194.0782 | [7 empty] | 1431 | 26.617 | 0.20286 | 0.00065801 | 6.5811 | 6.7846 | 24.9797 | 1.8424 | 0.012643 | 187.2893 | 19.6474 | 233.7714
1421 | 14565 | 484 | 34 | 477.224 | 84420.2859 | 32.7651 | 5796.1061 | 0.8926 | [21 empty] | 1421 | 71 | 2.8428 | 85 | 201.8382 | 30959.9189 | 36.7764 | 5641.1179 | 0.86873 | [20 empty] | 1450 | 402.9678 | 71284.4637 | 72.6178 | 14550.644 | 475.5856 | 85835.1078 | 84.73% | 83.05% | 13.2186 | 26.4% | 1.777% | 8.34% | [25 empty] | 1437 | 389 | 2650 | 9.5399 | 0.095399 | 39.289 | 3.3843 | 37.733 | 1.5171 | 0.05446 | 0.62707 | 516.75 | 514.1 | 1.0733 | 0.25599 | 3047.2563 | 563.7108 | 3.095 | 4652 | 0.095945 | 0.046796 | 0.075436 | 7.708 | 5187 | 3.5226 | 6.9586 | 11.2799 | 0.531 | 551 | 0.47913 | 0.33539 | 165.3 | 149.8669 | 74.5268 | 224.3937 | 4.6203 | 4.7386 | 0.21563 | 0.08827 | 9.9982 | [66 empty] | 1432 | 1456.4704 | [7 empty] | 1432 | 34.4529 | 0.26754 | 0.0008124 | 8.0858 | 8.3542 | 35.9588 | 1.716 | 0.015609 | 230.1117 | 24.1396 | 291.9418
1422 | 4541 | 137 | 37 | 147.001 | 26004.2798 | 32.3719 | 5726.5536 | 0.88189 | [21 empty] | 1422 | 72 | 2.7059 | 105 | 194.8282 | 38783.2621 | 35.4991 | 7066.5869 | 1.0883 | [20 empty] | 1451 | 474.2781 | 83899.1589 | 93.6224 | 16802.5294 | 567.9005 | 100701.6883 | 83.51% | 83.31% | 15.5081 | 27.04% | 1.204% | 5.695% | [25 empty] | 1438 | 301 | 2656 | 9.5615 | 0.095615 | 30.401 | 2.6187 | 29.197 | 1.1739 | 0.04214 | 0.47949 | 517.92 | 515.264 | 1.0757 | 0.25657 | 2965.5958 | 555.4019 | 2.128 | 3279 | 0.065968 | 0.032175 | 0.052478 | 7.692 | 11010 | 3.5152 | 6.9442 | 10.9926 | 0.529 | 720 | 0.62609 | 0.43826 | 216 | 195.8333 | 74.2461 | 270.0794 | 6.0374 | 6.192 | 0.28177 | 0.11534 | 13.0648 | [66 empty] | 1433 | 3111.2938 | [7 empty] | 1433 | 63.8314 | 0.52543 | 0.0010919 | 12.4016 | 12.9281 | 78.0259 | 1.6164 | 0.020981 | 352.9321 | 37.0239 | 469.6193
1423 | 5865 | 32 | 39 | 36.192 | 6402.3163 | 6.1708 | 1091.614 | 0.16811 | [21 empty] | 1423 | 65 | 2.6255 | 92 | 170.6598 | 30677.7655 | 31.0954 | 5589.7076 | 0.86081 | [20 empty] | 1452 | 73.3572 | 12976.7927 | 71.6292 | 14550.644 | 144.9864 | 27527.4368 | 50.6% | 47.14% | 4.2392 | 8.344% | 0.4516% | 2.076% | [25 empty] | 1439 | 279 | 2037 | 7.3331 | 0.073331 | 28.179 | 2.4273 | 27.063 | 1.0881 | 0.03906 | 0.44556 | 397.215 | 395.178 | 0.82498 | 0.19677 | 2320.7215 | 430.3061 | 3.405 | 5065 | 0.10555 | 0.051484 | 0.083764 | 5.928 | 6892 | 2.7091 | 5.3517 | 8.5359 | 0.808 | 864 | 0.7513 | 0.52591 | 259.2 | 234.9999 | 113.4043 | 348.4042 | 7.2448 | 7.4304 | 0.33813 | 0.13841 | 15.6777 | [66 empty] | 1434 | 1928.3465 | [7 empty] | 1434 | 41.351 | 0.34215 | 0.00079816 | 7.8709 | 8.2138 | 50.8867 | 1.034 | 0.015336 | 223.9942 | 23.4978 | 299.4281
1424 | 13864 | 550 | 41 | 653.95 | 115682.8784 | 47.1689 | 8344.1199 | 1.285 | [21 empty] | 1424 | 60 | 2.4468 | 80 | 146.8067 | 24624.2934 | 26.7492 | 4486.7218 | 0.69096 | [20 empty] | 1453 | 247.4973 | 43781.9429 | 104.9645 | 14422.7263 | 352.4618 | 58204.6692 | 70.22% | 75.22% | 8.9635 | 13.88% | 0.6707% | 3.206% | [25 empty] | 1440 | 525 | 2060 | 7.4159 | 0.074159 | 53.025 | 4.5675 | 50.925 | 2.0475 | 0.0735 | 0.85733 | 401.7 | 399.64 | 0.8343 | 0.199 | 2594.0155 | 463.9726 | 2.363 | 4801 | 0.073253 | 0.035729 | 0.057773 | 5.091 | 7398 | 2.3266 | 4.596 | 7.3767 | 0.795 | 676 | 0.58783 | 0.41148 | 202.8 | 183.8657 | 111.5797 | 295.4454 | 5.6684 | 5.8136 | 0.26455 | 0.1083 | 12.2664 | [66 empty] | 1435 | 1228.4717 | [7 empty] | 1435 | 34.3697 | 0.26178 | 0.00062466 | 8.5323 | 8.7947 | 36.2667 | 1.4228 | 0.012002 | 242.8173 | 25.4725 | 305.9913
1425 | 6038 | 572 | 52 | 862.576 | 152588.5381 | 142.8579 | 25271.371 | 3.8918 | [21 empty] | 1425 | 66 | 2.7434 | 85 | 181.0621 | 28779.6429 | 32.9908 | 5243.8561 | 0.80755 | [20 empty] | 1454 | 186.8836 | 33059.4563 | 100.4899 | 18468.1251 | 287.3735 | 51527.5815 | 65.03% | 64.16% | 7.9352 | 13.67% | 1.004% | 4.883% | [25 empty] | 1441 | 393 | 3342 | 12.0311 | 0.12031 | 39.693 | 3.4191 | 38.121 | 1.5327 | 0.05502 | 0.6233 | 651.69 | 648.348 | 1.3535 | 0.32284 | 3741.0767 | 697.9605 | 3.462 | 2497 | 0.10732 | 0.052345 | 0.084904 | 10.781 | 7663 | 4.9269 | 9.7329 | 15.6894 | 0.352 | 445 | 0.38696 | 0.27087 | 133.5 | 121.0359 | 49.4038 | 170.4397 | 3.7314 | 3.827 | 0.17415 | 0.071289 | 8.0748 | [66 empty] | 1436 | 2359.0429 | [7 empty] | 1436 | 38.103 | 0.31665 | 0.0013524 | 7.0772 | 7.3952 | 43.9822 | 1.694 | 0.025985 | 201.4066 | 21.1283 | 268.2371
1426 | 5087 | 99 | 28 | 80.388 | 14220.5294 | 15.8026 | 2795.4648 | 0.4305 | [21 empty] | 1426 | 62 | 2.7802 | 85 | 172.3694 | 27035.4221 | 31.4069 | 4926.0467 | 0.75861 | [20 empty] | 1455 | 404.6484 | 71581.763 | 93.6137 | 16975.7514 | 498.2622 | 88557.5143 | 81.21% | 80.83% | 13.6379 | 25.58% | 1.079% | 5.158% | [25 empty] | 1442 | 248 | 2453 | 8.8307 | 0.088307 | 25.048 | 2.1576 | 24.056 | 0.9672 | 0.03472 | 0.39283 | 478.335 | 475.882 | 0.99346 | 0.23696 | 2710.9927 | 510.6462 | 4.218 | 3184 | 0.13076 | 0.063776 | 0.10172 | 7.069 | 7572 | 3.2305 | 6.3817 | 10.3831 | 0.646 | 335 | 0.2913 | 0.20391 | 100.5 | 91.1169 | 90.6673 | 181.7842 | 2.809 | 2.881 | 0.1311 | 0.053667 | 6.0787 | [66 empty] | 1437 | 1631.6559 | [7 empty] | 1437 | 29.9805 | 0.20892 | 0.00099301 | 9.111 | 9.321 | 28.5106 | 1.238 | 0.01908 | 259.2875 | 27.2002 | 316.2554
1427 | 9103 | 494 | 28 | 401.128 | 70959.0055 | 44.0655 | 7795.1231 | 1.2004 | [21 empty] | 1427 | 69 | 2.7906 | 89 | 192.5487 | 31503.7054 | 35.0838 | 5740.1997 | 0.88399 | [20 empty] | 1456 | 38.1372 | 6746.4252 | 97.1476 | 18468.1251 | 135.2848 | 25214.5504 | 28.19% | 26.76% | 3.883 | 6.527% | 0.5439% | 2.355% | [25 empty] | 1443 | 661 | 2749 | 9.8963 | 0.098963 | 66.761 | 5.7507 | 64.117 | 2.5779 | 0.09254 | 1.0741 | 536.055 | 533.306 | 1.1133 | 0.26555 | 3414.6358 | 610.9706 | 3.91 | 3616 | 0.12121 | 0.059119 | 0.093586 | 10.27 | 7511 | 4.6934 | 9.2715 | 14.8994 | 0.482 | 400 | 0.34783 | 0.24348 | 120 | 108.7963 | 67.6496 | 176.4458 | 3.3541 | 3.44 | 0.15654 | 0.06408 | 7.2582 | [66 empty] | 1438 | 2628.6049 | [7 empty] | 1438 | 57.5597 | 0.46558 | 0.00099526 | 11.9055 | 12.3721 | 71.5911 | 0.8512 | 0.019123 | 338.8148 | 35.543 | 446.8192
1428 | 4845 | 523 | 45 | 682.515 | 120735.9886 | 140.87 | 24919.7087 | 3.8376 | [21 empty] | 1428 | 69 | 2.7285 | 101 | 188.2634 | 35751.396 | 34.3029 | 6514.1592 | 1.0032 | [20 empty] | 1457 | 351.9852 | 62265.7028 | 97.5528 | 17101.0042 | 449.538 | 79366.707 | 78.3% | 78.45% | 12.2225 | 30.25% | 1.356% | 6.416% | [25 empty] | 1444 | 267 | 1656 | 5.9616 | 0.059616 | 26.967 | 2.3229 | 25.899 | 1.0413 | 0.03738 | 0.42773 | 322.92 | 321.264 | 0.67068 | 0.15997 | 1927.9461 | 354.8236 | 2.638 | 2815 | 0.081778 | 0.039887 | 0.064457 | 4.398 | 4883 | 2.0099 | 3.9704 | 6.4122 | 0.763 | 789 | 0.68609 | 0.48026 | 236.7 | 214.6006 | 107.0884 | 321.6891 | 6.6159 | 6.7854 | 0.30878 | 0.1264 | 14.3168 | [66 empty] | 1439 | 2474.4012 | [7 empty] | 1439 | 57.1341 | 0.43427 | 0.00076331 | 14.2866 | 14.7217 | 64.3786 | 1.362 | 0.014666 | 406.5778 | 42.6515 | 514.9846
1429 | 22058 | 526 | 34 | 518.636 | 91746.0132 | 23.5124 | 4159.3079 | 0.64053 | [21 empty] | 1429 | 60 | 3.0069 | 98 | 180.4133 | 30164.7594 | 32.8726 | 5496.2342 | 0.84642 | [20 empty] | 1458 | 1024.7797 | 181282.147 | 101.3445 | 19123.7036 | 1126.1242 | 200405.8506 | 91% | 90.46% | 30.8625 | 53.46% | 2.232% | 10.57% | [25 empty] | 1445 | 619 | 1642 | 5.9112 | 0.059112 | 62.519 | 5.3853 | 60.043 | 2.4141 | 0.08666 | 0.99164 | 320.19 | 318.548 | 0.66501 | 0.15862 | 2265.6604 | 390.4998 | 3.175 | 3251 | 0.098425 | 0.048006 | 0.077386 | 7.805 | 8186 | 3.5669 | 7.0462 | 11.3373 | 0.673 | 543 | 0.47217 | 0.33052 | 162.9 | 147.6909 | 94.4568 | 242.1477 | 4.5532 | 4.6698 | 0.2125 | 0.086989 | 9.853 | [66 empty] | 1440 | 1872.8998 | [7 empty] | 1440 | 36.1381 | 0.25003 | 0.00077193 | 11.178 | 11.4288 | 36.386 | 0.9452 | 0.014832 | 318.1095 | 33.3709 | 388.8264
1430 | 6210 | 575 | 42 | 700.35 | 123890.9762 | 112.7778 | 19950.2377 | 3.0723 | [21 empty] | 1430 | 67 | 2.5283 | 97 | 169.3984 | 33340.2672 | 30.8656 | 6074.8344 | 0.93552 | [20 empty] | 1459 | 569.2664 | 100702.4679 | 118.7182 | 20147.0456 | 687.9847 | 120849.5135 | 82.74% | 83.33% | 18.6108 | 31.86% | 2.33% | 10.48% | [25 empty] | 1446 | 645 | 3801 | 13.6835 | 0.13683 | 65.145 | 5.6115 | 62.565 | 2.5155 | 0.0903 | 1.0526 | 741.195 | 737.394 | 1.5394 | 0.36718 | 4453.3047 | 815.7264 | 2.117 | 2759 | 0.065627 | 0.032009 | 0.051278 | 4.396 | 7552 | 2.009 | 3.9686 | 6.2942 | 0.669 | 769 | 0.6687 | 0.46809 | 230.7 | 209.1608 | 93.8954 | 303.0562 | 6.4482 | 6.6134 | 0.30095 | 0.12319 | 13.9539 | [66 empty] | 1441 | 2750.3357 | [7 empty] | 1441 | 59.1453 | 0.53363 | 0.0012523 | 7.3583 | 7.8932 | 80.3281 | 1.3848 | 0.024062 | 209.4064 | 21.9675 | 313.1108
1431 | 16278 | 45 | 38 | 49.59 | 8772.4045 | 3.0464 | 538.9117 | 0.082992 | [21 empty] | 1431 | 62 | 3.038 | 94 | 188.3531 | 29897.9962 | 34.3193 | 5447.6281 | 0.83893 | [20 empty] | 1460 | 225.315 | 39857.9278 | 93.5035 | 18020.413 | 318.8185 | 57878.3408 | 70.67% | 68.87% | 8.9133 | 25.18% | 1.223% | 5.585% | [25 empty] | 1447 | 599 | 1537 | 5.5332 | 0.055332 | 60.499 | 5.2113 | 58.103 | 2.3361 | 0.08386 | 0.97697 | 299.715 | 298.178 | 0.62248 | 0.14847 | 2144.6059 | 369.8343 | 3.023 | 5189 | 0.093713 | 0.045708 | 0.07263 | 9.516 | 9563 | 4.3488 | 8.5908 | 13.9 | 0.551 | 440 | 0.38261 | 0.26783 | 132 | 119.6759 | 77.3339 | 197.0097 | 3.6895 | 3.784 | 0.17219 | 0.070488 | 7.984 | [66 empty] | 1442 | 1503.6771 | [7 empty] | 1442 | 27.9762 | 0.22866 | 0.00091919 | 5.5394 | 5.769 | 29.8021 | 1.6872 | 0.017661 | 157.643 | 16.5373 | 205.6873
1432 | 19623 | 217 | 29 | 182.497 | 32283.4747 | 9.3002 | 1645.1855 | 0.25336 | [21 empty] | 1432 | 64 | 2.2541 | 104 | 144.2612 | 34145.6868 | 26.2854 | 6221.5876 | 0.95812 | [20 empty] | 1461 | 99.7216 | 17640.6133 | 85.2076 | 14204.2001 | 184.9292 | 31844.8134 | 53.92% | 55.4% | 4.9041 | 8.571% | 0.492% | 2.297% | [25 empty] | 1448 | 474 | 2518 | 9.0647 | 0.090647 | 47.874 | 4.1238 | 45.978 | 1.8486 | 0.06636 | 0.75224 | 491.01 | 488.492 | 1.0198 | 0.24324 | 3001.7554 | 548.0381 | 4.978 | 4978 | 0.15432 | 0.075267 | 0.12156 | 6.41 | 4835 | 2.9294 | 5.7868 | 9.392 | 0.375 | 373 | 0.32435 | 0.22704 | 111.9 | 101.4525 | 52.6319 | 154.0845 | 3.1277 | 3.2078 | 0.14597 | 0.059755 | 6.7683 | [66 empty] | 1443 | 1737.5407 | [7 empty] | 1443 | 35.6365 | 0.29644 | 0.0010301 | 6.6142 | 6.9117 | 41.268 | 1.564 | 0.019793 | 188.2305 | 19.7461 | 250.8283
1433 | 6537 | 555 | 47 | 756.465 | 133817.6444 | 115.7205 | 20470.8038 | 3.1525 | [21 empty] | 1433 | 66 | 2.9145 | 81 | 192.3602 | 27425.3068 | 35.0494 | 4997.0864 | 0.76955 | [20 empty] | 1462 | 983.4663 | 173973.8739 | 83.4507 | 15584.6458 | 1066.9171 | 189558.5197 | 92.18% | 91.78% | 29.192 | 73.21% | 4.087% | 19.09% | [25 empty] | 1449 | 240 | 1750 | 6.2999 | 0.062999 | 24.24 | 2.088 | 23.28 | 0.936 | 0.0336 | 0.3876 | 341.25 | 339.5 | 0.70875 | 0.16905 | 1994.8835 | 370.1607 | 4.687 | 2621 | 0.1453 | 0.070867 | 0.11566 | 10.581 | 5356 | 4.8355 | 9.5523 | 15.1786 | 0.455 | 711 | 0.61826 | 0.43278 | 213.3 | 193.3854 | 63.8601 | 257.2454 | 5.9619 | 6.1146 | 0.27825 | 0.1139 | 12.9015 | [66 empty] | 1444 | 1919.0627 | [7 empty] | 1444 | 42.661 | 0.29715 | 0.00062054 | 13.0465 | 13.3443 | 43.5306 | 1.0552 | 0.011923 | 371.2846 | 38.9492 | 454.8315
1434 | 5593 | 187 | 50 | 271.15 | 47966.0715 | 48.4802 | 8576.09 | 1.3207 | [21 empty] | 1434 | 61 | 2.5784 | 100 | 157.281 | 31293.3729 | 28.6577 | 5701.8756 | 0.87809 | [20 empty] | 1463 | 293.7091 | 51956.7455 | 83.6969 | 15222.2122 | 377.406 | 67178.9577 | 77.82% | 77.34% | 10.3456 | 18.31% | 1.905% | 8.472% | [25 empty] | 1450 | 449 | 1998 | 7.1927 | 0.071927 | 45.349 | 3.9063 | 43.553 | 1.7511 | 0.06286 | 0.72558 | 389.61 | 387.612 | 0.80919 | 0.19301 | 2451.7538 | 441.334 | 3.45 | 4543 | 0.10695 | 0.052164 | 0.083045 | 5.297 | 8663 | 2.4207 | 4.782 | 7.8282 | 0.458 | 745 | 0.64783 | 0.45348 | 223.5 | 202.6331 | 64.2811 | 266.9142 | 6.247 | 6.407 | 0.29156 | 0.11935 | 13.5184 | [66 empty] | 1445 | 1302.7596 | [7 empty] | 1445 | 28.847 | 0.19895 | 0.00061529 | 8.9788 | 9.1783 | 26.7654 | 1.27 | 0.011822 | 255.5229 | 26.8053 | 310.3753
1435 | 15752 | 130 | 30 | 113.1 | 20007.2384 | 7.18 | 1270.1396 | 0.1956 | [21 empty] | 1435 | 63 | 2.1007 | 90 | 132.3454 | 29087.4466 | 24.1143 | 5299.9401 | 0.81619 | [20 empty] | 1464 | 681.1832 | 120500.3984 | 114.905 | 19027.7653 | 796.0882 | 139528.1637 | 85.57% | 86.36% | 21.4873 | 27.17% | 1.866% | 8.417% | [25 empty] | 1451 | 466 | 1705 | 6.138 | 0.06138 | 47.066 | 4.0542 | 45.202 | 1.8174 | 0.06524 | 0.75492 | 332.475 | 330.77 | 0.69052 | 0.1647 | 2180.5855 | 388.5142 | 3.293 | 2087 | 0.10208 | 0.04979 | 0.079764 | 7.524 | 3999 | 3.4385 | 6.7925 | 10.8001 | 0.796 | 445 | 0.38696 | 0.27087 | 133.5 | 121.0359 | 111.72 | 232.7559 | 3.7314 | 3.827 | 0.17415 | 0.071289 | 8.0748 | [66 empty] | 1446 | 3862.7521 | [7 empty] | 1446 | 72.7515 | 0.61482 | 0.0014243 | 12.7158 | 13.332 | 95.7105 | 0.8468 | 0.027367 | 361.8731 | 37.9619 | 496.4196
1436 | 4685 | 270 | 32 | 250.56 | 44323.7281 | 53.4813 | 9460.7744 | 1.457 | [21 empty] | 1436 | 66 | 2.9143 | 90 | 192.3464 | 30472.5631 | 35.0469 | 5552.3182 | 0.85506 | [20 empty] | 1465 | 152.812 | 27032.2432 | 102.2182 | 16714.586 | 255.0302 | 43746.8292 | 59.92% | 61.79% | 6.737 | 17.26% | 0.823% | 3.817% | [25 empty] | 1452 | 251 | 3427 | 12.3371 | 0.12337 | 25.351 | 2.1837 | 24.347 | 0.9789 | 0.03514 | 0.40085 | 668.265 | 664.838 | 1.3879 | 0.33105 | 3685.7543 | 699.8372 | 4.553 | 1967 | 0.14114 | 0.068841 | 0.11262 | 10.539 | 6061 | 4.8163 | 9.5144 | 15.1659 | 0.574 | 812 | 0.70609 | 0.49426 | 243.6 | 220.8564 | 80.5619 | 301.4184 | 6.8088 | 6.9832 | 0.31778 | 0.13008 | 14.7342 | [66 empty] | 1447 | 2739.1046 | [7 empty] | 1447 | 72.3116 | 0.67296 | 0.00057595 | 7.2756 | 7.9491 | 103.5691 | 1.2092 | 0.011066 | 207.0535 | 21.7207 | 333.5636
1437 | 13468 | 86 | 44 | 109.736 | 19412.1513 | 8.1479 | 1441.3537 | 0.22197 | [21 empty] | 1437 | 61 | 2.9755 | 91 | 181.5037 | 28476.9693 | 33.0713 | 5188.7068 | 0.79906 | [20 empty] | 1466 | 1076.3125 | 190398.2435 | 95.2208 | 14897.0879 | 1171.5333 | 205295.3314 | 91.87% | 92.74% | 31.6155 | 54.4% | 4.529% | 19.7% | [25 empty] | 1453 | 459 | 1889 | 6.8003 | 0.068003 | 46.359 | 3.9933 | 44.523 | 1.7901 | 0.06426 | 0.74725 | 368.355 | 366.466 | 0.76504 | 0.18248 | 2353.5332 | 421.6269 | 3.685 | 2168 | 0.11424 | 0.055717 | 0.089872 | 8.541 | 9082 | 3.9032 | 7.7106 | 12.283 | 0.827 | 340 | 0.29565 | 0.20696 | 102 | 92.4768 | 116.071 | 208.5478 | 2.851 | 2.924 | 0.13306 | 0.054468 | 6.1695 | [66 empty] | 1448 | 1801.3395 | [7 empty] | 1448 | 36.6621 | 0.31234 | 0.00094355 | 6.1677 | 6.481 | 42.0306 | 1.9912 | 0.018129 | 175.5249 | 18.4132 | 237.9781
1438 | 9271 | 699 | 41 | 831.111 | 147022.4218 | 89.6463 | 15858.3132 | 2.4422 | [21 empty] | 1438 | 72 | 2.5034 | 98 | 180.2426 | 36197.7113 | 32.8415 | 6595.4811 | 1.0157 | [20 empty] | 1467 | 381.1382 | 67422.842 | 100.932 | 14550.644 | 482.0702 | 81973.486 | 79.06% | 82.25% | 12.6239 | 30.86% | 0.9894% | 4.721% | [25 empty] | 1454 | 646 | 3452 | 12.4271 | 0.12427 | 65.246 | 5.6202 | 62.662 | 2.5194 | 0.09044 | 1.042 | 673.14 | 669.688 | 1.3981 | 0.33346 | 4101.8866 | 746.0548 | 2.105 | 2345 | 0.065255 | 0.031828 | 0.050638 | 10.055 | 8343 | 4.5951 | 9.0774 | 14.6147 | 0.491 | 545 | 0.47391 | 0.33174 | 163.5 | 148.2349 | 68.9127 | 217.1477 | 4.5699 | 4.687 | 0.21329 | 0.087309 | 9.8893 | [66 empty] | 1449 | 2732.2452 | [7 empty] | 1449 | 76.0241 | 0.66073 | 0.00065576 | 11.7567 | 12.4181 | 98.7839 | 1.8748 | 0.0126 | 334.5796 | 35.0987 | 470.3496
1439 | 10499 | 697 | 44 | 889.372 | 157328.7146 | 84.7102 | 14985.1143 | 2.3077 | [21 empty] | 1439 | 62 | 2.5625 | 102 | 158.8765 | 32442.5066 | 28.9484 | 5911.256 | 0.91033 | [20 empty] | 1468 | 477.7084 | 84505.9732 | 80.7855 | 15179.573 | 558.4939 | 99685.5461 | 85.54% | 84.77% | 15.3516 | 20.5% | 1.282% | 5.937% | [25 empty] | 1455 | 531 | 1757 | 6.3251 | 0.063251 | 53.631 | 4.6197 | 51.507 | 2.0709 | 0.07434 | 0.85172 | 342.615 | 340.858 | 0.71158 | 0.16973 | 2294.0218 | 404.0037 | 3.661 | 2567 | 0.11349 | 0.055354 | 0.09056 | 9.689 | 5365 | 4.4279 | 8.747 | 14.2052 | 0.783 | 627 | 0.54522 | 0.38165 | 188.1 | 170.5382 | 109.8955 | 280.4336 | 5.2575 | 5.3922 | 0.24538 | 0.10045 | 11.3772 | [66 empty] | 1450 | 1772.3139 | [7 empty] | 1450 | 38.8957 | 0.26592 | 0.00074869 | 12.3189 | 12.5856 | 37.1153 | 1.38 | 0.014385 | 350.5792 | 36.7771 | 425.8661
1440 | 8447 | 258 | 39 | 291.798 | 51618.675 | 34.5446 | 6110.8885 | 0.94108 | [21 empty] | 1440 | 66 | 2.5966 | 89 | 171.3751 | 30133.979 | 31.2258 | 5490.6258 | 0.84556 | [20 empty] | 1469 | 606.2876 | 107251.4664 | 99.3456 | 13857.7562 | 705.6333 | 121109.2226 | 85.92% | 88.56% | 18.6508 | 20.15% | 1.732% | 7.204% | [25 empty] | 1456 | 570 | 1699 | 6.1164 | 0.061164 | 57.57 | 4.959 | 55.29 | 2.223 | 0.0798 | 0.9063 | 331.305 | 329.606 | 0.6881 | 0.16412 | 2278.228 | 398.5509 | 2.744 | 2046 | 0.085064 | 0.041489 | 0.067752 | 6.944 | 8233 | 3.1734 | 6.2689 | 9.9675 | 0.43 | 611 | 0.5313 | 0.37191 | 183.3 | 166.1863 | 60.3513 | 226.5376 | 5.1234 | 5.2546 | 0.23912 | 0.097882 | 11.0869 | [66 empty] | 1451 | 1707.7804 | [7 empty] | 1451 | 38.572 | 0.31907 | 0.0006389 | 7.3583 | 7.678 | 45.9646 | 1.3172 | 0.012276 | 209.4064 | 21.9675 | 278.668
1441 | 10862 | 670 | 51 | 990.93 | 175294.1886 | 91.2291 | 16138.2976 | 2.4853 | [21 empty] | 1441 | 72 | 3.1128 | 93 | 224.1192 | 34350.8893 | 40.8361 | 6258.9769 | 0.96388 | [20 empty] | 1470 | 675.421 | 119481.077 | 85.8383 | 14942.3921 | 761.2593 | 134423.4692 | 88.72% | 88.88% | 20.7012 | 39.95% | 3.245% | 14.73% | [25 empty] | 1457 | 341 | 2599 | 9.3563 | 0.093563 | 34.441 | 2.9667 | 33.077 | 1.3299 | 0.04774 | 0.5514 | 506.805 | 504.206 | 1.0526 | 0.25106 | 2945.3234 | 546.9893 | 4.306 | 4049 | 0.13349 | 0.065107 | 0.10456 | 6.216 | 4176 | 2.8407 | 5.6117 | 9.0628 | 0.556 | 409 | 0.35565 | 0.24896 | 122.7 | 111.2442 | 78.0356 | 189.2798 | 3.4296 | 3.5174 | 0.16006 | 0.065522 | 7.4215 | [66 empty] | 1452 | 1980.7242 | [7 empty] | 1452 | 39.3291 | 0.25731 | 0.0012842 | 13.4268 | 13.6854 | 33.8623 | 1.8212 | 0.024674 | 382.1078 | 40.0846 | 457.9005
1442 | 16760 | 272 | 30 | 236.64 | 41861.2988 | 14.1193 | 2497.6909 | 0.38464 | [21 empty] | 1442 | 63 | 2.2402 | 90 | 141.1321 | 29087.4466 | 25.7153 | 5299.9401 | 0.81619 | [20 empty] | 1471 | 275.2703 | 48694.9544 | 89.9549 | 19307.5854 | 365.2252 | 68002.5397 | 75.37% | 71.61% | 10.4724 | 21.5% | 1.669% | 7.39% | [25 empty] | 1458 | 391 | 2651 | 9.5435 | 0.095435 | 39.491 | 3.4017 | 37.927 | 1.5249 | 0.05474 | 0.63577 | 516.945 | 514.294 | 1.0737 | 0.25609 | 3046.7214 | 562.3335 | 4.124 | 4880 | 0.12784 | 0.062355 | 0.099643 | 8.967 | 8655 | 4.0979 | 8.0952 | 13.0981 | 0.854 | 603 | 0.52435 | 0.36704 | 180.9 | 164.0104 | 119.8605 | 283.8708 | 5.0563 | 5.1858 | 0.23598 | 0.096601 | 10.9417 | [66 empty] | 1453 | 1509.4376 | [7 empty] | 1453 | 32.0062 | 0.27008 | 0.00070785 | 5.6221 | 5.8928 | 37.3913 | 1.474 | 0.013601 | 159.9959 | 16.7842 | 215.659
1443 | 19620 | 408 | 30 | 354.96 | 62791.9482 | 18.0917 | 3200.4051 | 0.49286 | [21 empty] | 1443 | 66 | 2.5051 | 99 | 165.3396 | 33519.8194 | 30.1261 | 6107.5501 | 0.94056 | [20 empty] | 1472 | 733.1044 | 129685.1921 | 70.2299 | 14723.866 | 803.3343 | 144409.0581 | 91.26% | 89.8% | 22.239 | 33.1% | 2.717% | 12.77% | [25 empty] | 1459 | 511 | 3248 | 11.6927 | 0.11693 | 51.611 | 4.4457 | 49.567 | 1.9929 | 0.07154 | 0.8222 | 633.36 | 630.112 | 1.3154 | 0.31376 | 3766.108 | 693.1284 | 2.919 | 2872 | 0.090489 | 0.044135 | 0.070219 | 9.917 | 9811 | 4.5321 | 8.9529 | 14.5126 | 0.485 | 711 | 0.61826 | 0.43278 | 213.3 | 193.3854 | 68.0706 | 261.456 | 5.9619 | 6.1146 | 0.27825 | 0.1139 | 12.9015 | [66 empty] | 1454 | 2053.2738 | [7 empty] | 1454 | 35.7611 | 0.27021 | 0.0012935 | 9.0118 | 9.2833 | 40.0797 | 0.842 | 0.024854 | 256.464 | 26.904 | 324.3146
1444 | 10269 | 431 | 43 | 537.457 | 95075.4228 | 52.3378 | 9258.4889 | 1.4258 | [21 empty] | 1444 | 72 | 2.2492 | 84 | 161.9398 | 31026.6097 | 29.5066 | 5653.2695 | 0.8706 | [20 empty] | 1473 | 40.7323 | 7205.4946 | 85.643 | 17468.7677 | 126.3753 | 24674.2623 | 32.23% | 29.2% | 3.7998 | 4.517% | 0.3012% | 1.36% | [25 empty] | 1460 | 572 | 1574 | 5.6664 | 0.056664 | 57.772 | 4.9764 | 55.484 | 2.2308 | 0.08008 | 0.93064 | 306.93 | 305.356 | 0.63747 | 0.15205 | 2153.9824 | 373.8058 | 2.345 | 3431 | 0.072695 | 0.035456 | 0.05673 | 11.056 | 6924 | 5.0526 | 9.9811 | 16.2293 | 0.445 | 501 | 0.43565 | 0.30496 | 150.3 | 136.2673 | 62.4566 | 198.7239 | 4.201 | 4.3086 | 0.19607 | 0.08026 | 9.0909 | [66 empty] | 1455 | 1755.2061 | [7 empty] | 1455 | 43.8868 | 0.34041 | 0.00065838 | 10.3677 | 10.7088 | 48.788 | 1.4644 | 0.01265 | 295.0512 | 30.952 | 376.2683
1445 | 15719 | 28 | 51 | 41.412 | 7325.7273 | 2.6345 | 466.0428 | 0.071771 | [21 empty] | 1445 | 71 | 3.0323 | 87 | 215.2954 | 31688.3876 | 39.2284 | 5773.8501 | 0.88917 | [20 empty] | 1474 | 286.6961 | 50716.1601 | 98.6196 | 15070.3099 | 385.3157 | 65786.47 | 74.41% | 77.09% | 10.1311 | 19.96% | 1.187% | 5.412% | [25 empty] | 1461 | 615 | 4220 | 15.1919 | 0.15192 | 62.115 | 5.3505 | 59.655 | 2.3985 | 0.0861 | 0.99323 | 822.9 | 818.68 | 1.7091 | 0.40765 | 4842.1203 | 894.016 | 2.123 | 2853 | 0.065813 | 0.0321 | 0.051969 | 9.201 | 10591 | 4.2049 | 8.3065 | 13.39 | 0.614 | 856 | 0.74435 | 0.52104 | 256.8 | 232.824 | 86.176 | 319 | 7.1777 | 7.3616 | 0.335 | 0.13713 | 15.5326 | [66 empty] | 1456 | 1281.6484 | [7 empty] | 1456 | 28.7167 | 0.18477 | 0.00063665 | 10.1032 | 10.2886 | 25.2041 | 1.0976 | 0.012233 | 287.522 | 30.1621 | 343.9981
1446 | 2903 | 349 | 43 | 435.203 | 76986.8273 | 149.9149 | 26519.7476 | 4.084 | [21 empty] | 1446 | 72 | 2.8887 | 87 | 207.9836 | 32134.7029 | 37.8961 | 5855.172 | 0.9017 | [20 empty] | 1475 | 613.6477 | 108553.4504 | 96.7758 | 13817.7819 | 710.4234 | 122371.2323 | 86.38% | 88.71% | 18.8452 | 51.47% | 1.932% | 9.223% | [25 empty] | 1462 | 563 | 3826 | 13.7735 | 0.13773 | 56.863 | 4.8981 | 54.611 | 2.1957 | 0.07882 | 0.91938 | 746.07 | 742.244 | 1.5495 | 0.36959 | 4394.6819 | 810.781 | 4.938 | 3027 | 0.15308 | 0.074663 | 0.11924 | 8.498 | 4005 | 3.8836 | 7.6718 | 12.5511 | 0.439 | 771 | 0.67043 | 0.4693 | 231.3 | 209.7048 | 61.6144 | 271.3193 | 6.465 | 6.6306 | 0.30173 | 0.12351 | 13.9902 | [66 empty] | 1457 | 1798.1611 | [7 empty] | 1457 | 33.7624 | 0.27521 | 0.0009739 | 6.763 | 7.0392 | 37.1695 | 1.7224 | 0.018713 | 192.4656 | 20.1904 | 251.5666
1447 | 3601 | 603 | 29 | 507.123 | 89709.3789 | 140.8284 | 24912.3518 | 3.8365 | [21 empty] | 1447 | 64 | 2.7326 | 97 | 174.8857 | 31847.4195 | 31.8654 | 5802.8269 | 0.89364 | [20 empty] | 1476 | 283.4544 | 50142.7073 | 97.1417 | 19379.5391 | 380.5961 | 69522.2464 | 74.48% | 72.12% | 10.7064 | 15.3% | 1.616% | 6.514% | [25 empty] | 1463 | 567 | 4090 | 14.7239 | 0.14724 | 57.267 | 4.9329 | 54.999 | 2.2113 | 0.07938 | 0.9123 | 797.55 | 793.46 | 1.6564 | 0.39509 | 4663.2877 | 863.0331 | 3.683 | 2710 | 0.11417 | 0.055687 | 0.08921 | 10.425 | 5690 | 4.7642 | 9.4115 | 15.3407 | 0.328 | 724 | 0.62957 | 0.4407 | 217.2 | 196.9212 | 46.0354 | 242.9566 | 6.0709 | 6.2264 | 0.28334 | 0.11598 | 13.1374 | [66 empty] | 1458 | 2677.6356 | [7 empty] | 1458 | 59.8571 | 0.51162 | 0.00099339 | 9.9709 | 10.4835 | 75.6546 | 1.6496 | 0.019087 | 283.7574 | 29.7672 | 390.848
1448 | 11878 | 397 | 39 | 449.007 | 79428.7364 | 37.8016 | 6687.0463 | 1.0298 | [21 empty] | 1448 | 70 | 2.3036 | 98 | 161.2521 | 35192.2193 | 29.3813 | 6412.2733 | 0.98749 | [20 empty] | 1477 | 1485.2488 | 262738.5258 | 105.9709 | 17721.9383 | 1591.2197 | 280460.4641 | 93.34% | 93.68% | 43.1909 | 69.49% | 3.866% | 18.48% | [25 empty] | 1464 | 381 | 4005 | 14.4179 | 0.14418 | 38.481 | 3.3147 | 36.957 | 1.4859 | 0.05334 | 0.6176 | 780.975 | 776.97 | 1.622 | 0.38688 | 4395.0182 | 827.4506 | 4.932 | 1941 | 0.15289 | 0.074572 | 0.12103 | 9.648 | 6753 | 4.4091 | 8.71 | 14.0231 | 0.701 | 831 | 0.72261 | 0.50583 | 249.3 | 226.0243 | 98.3866 | 324.4109 | 6.9681 | 7.1466 | 0.32521 | 0.13313 | 15.0789 | [66 empty] | 1459 | 2438.0448 | [7 empty] | 1459 | 49.9532 | 0.38749 | 0.0012171 | 11.7567 | 12.1454 | 57.6451 | 1.1676 | 0.023385 | 334.5796 | 35.0987 | 428.5144
1449 | 3559 | 339 | 47 | 462.057 | 81737.2639 | 129.8278 | 22966.3568 | 3.5368 | [21 empty] | 1449 | 66 | 2.8598 | 87 | 188.7452 | 29456.811 | 34.3907 | 5367.241 | 0.82656 | [20 empty] | 1478 | 692.8331 | 122561.2495 | 73.896 | 15190.2328 | 766.7292 | 137751.4823 | 90.36% | 88.97% | 21.2137 | 36.78% | 2.786% | 12.38% | [25 empty] | 1465 | 644 | 1675 | 6.03 | 0.0603 | 65.044 | 5.6028 | 62.468 | 2.5116 | 0.09016 | 1.0356 | 326.625 | 324.95 | 0.67837 | 0.16181 | 2328.8733 | 402.3584 | 2.49 | 3688 | 0.07719 | 0.037649 | 0.060389 | 10.462 | 10931 | 4.7811 | 9.4449 | 15.3385 | 0.502 | 362 | 0.31478 | 0.22035 | 108.6 | 98.4606 | 70.4566 | 168.9172 | 3.0354 | 3.1132 | 0.14167 | 0.057992 | 6.5687 | [66 empty] | 1460 | 1372.709 | [7 empty] | 1460 | 37.6225 | 0.29866 | 0.00058981 | 8.2843 | 8.5835 | 44.269 | 0.938 | 0.011333 | 235.7587 | 24.732 | 305.709
1450 | 5786 | 141 | 50 | 204.45 | 36166.9309 | 35.3353 | 6250.7658 | 0.96262 | [21 empty] | 1450 | 60 | 2.3298 | 91 | 139.7901 | 28010.1337 | 25.4707 | 5103.6461 | 0.78596 | [20 empty] | 1479 | 260.4369 | 46070.9352 | 94.5934 | 13167.5334 | 355.0303 | 59238.4686 | 73.36% | 77.77% | 9.1227 | 20.53% | 1.091% | 4.91% | [25 empty] | 1466 | 295 | 3276 | 11.7935 | 0.11794 | 29.795 | 2.5665 | 28.615 | 1.1505 | 0.0413 | 0.4723 | 638.82 | 635.544 | 1.3268 | 0.31646 | 3580.9165 | 676.2493 | 2.602 | 2178 | 0.080662 | 0.039342 | 0.064364 | 7.64 | 5183 | 3.4915 | 6.8972 | 11.2218 | 0.421 | 706 | 0.61391 | 0.42974 | 211.8 | 192.0254 | 59.0881 | 251.1135 | 5.92 | 6.0716 | 0.27629 | 0.1131 | 12.8107 | [66 empty] | 1461 | 2405.942 | [7 empty] | 1461 | 37.1468 | 0.22591 | 0.0015813 | 14.1544 | 14.3818 | 32.8957 | 0.8492 | 0.030384 | 402.8132 | 42.2566 | 478.8451
1451 | 10088 | 391 | 37 | 419.543 | 74216.5943 | 41.5883 | 7356.9185 | 1.133 | [21 empty] | 1451 | 65 | 2.7727 | 97 | 180.2241 | 32345.0354 | 32.8381 | 5893.496 | 0.9076 | [20 empty] | 1480 | 418.4656 | 74025.9975 | 103.566 | 18542.7438 | 522.0316 | 92568.7413 | 80.16% | 79.97% | 14.2556 | 29.74% | 2.723% | 12.06% | [25 empty] | 1467 | 352 | 3653 | 13.1507 | 0.13151 | 35.552 | 3.0624 | 34.144 | 1.3728 | 0.04928 | 0.55898 | 712.335 | 708.682 | 1.4795 | 0.35288 | 4014.8107 | 755.9592 | 3.232 | 2339 | 0.10019 | 0.048868 | 0.078433 | 6.623 | 8877 | 3.0267 | 5.9791 | 9.6562 | 0.791 | 691 | 0.60087 | 0.42061 | 207.3 | 187.9456 | 111.0183 | 298.9638 | 5.7942 | 5.9426 | 0.27042 | 0.1107 | 12.5385 | [66 empty] | 1462 | 3048.4669 | [7 empty] | 1462 | 61.8476 | 0.50039 | 0.0014337 | 12.7488 | 13.2507 | 72.4669 | 1.9752 | 0.027547 | 362.8142 | 38.0606 | 475.3445
1452 | 17835 | 92 | 43 | 114.724 | 20294.5218 | 6.4325 | 1137.9042 | 0.17524 | [21 empty] | 1452 | 65 | 2.1213 | 84 | 137.8868 | 28010.1337 | 25.124 | 5103.6461 | 0.78596 | [20 empty] | 1481 | 121.7667 | 21540.3673 | 96.95 | 16202.915 | 218.7167 | 37743.2822 | 55.67% | 57.07% | 5.8125 | 7.489% | 0.6246% | 2.737% | [25 empty] | 1468 | 354 | 2852 | 10.2671 | 0.10267 | 35.754 | 3.0798 | 34.338 | 1.3806 | 0.04956 | 0.56923 | 556.14 | 553.288 | 1.1551 | 0.2755 | 3212.7723 | 598.488 | 3.618 | 3326 | 0.11216 | 0.054704 | 0.087636 | 6.248 | 9607 | 2.8553 | 5.6406 | 9.1659 | 0.735 | 768 | 0.66783 | 0.46748 | 230.4 | 208.8888 | 103.1586 | 312.0474 | 6.4398 | 6.6048 | 0.30056 | 0.12303 | 13.9358 | [66 empty] | 1463 | 2404.1528 | [7 empty] | 1463 | 43.6554 | 0.31886 | 0.0015326 | 11.9717 | 12.2921 | 45.2715 | 1.4732 | 0.029448 | 340.6971 | 35.7404 | 423.2117
1453 | 8234 | 158 | 39 | 178.698 | 31611.4367 | 21.7025 | 3839.1349 | 0.59123 | [21 empty] | 1453 | 66 | 3.0615 | 82 | 202.0576 | 27763.8908 | 36.8163 | 5058.7788 | 0.77905 | [20 empty] | 1482 | 352.5614 | 62367.6444 | 72.3526 | 15443.4033 | 424.9141 | 77811.0477 | 82.97% | 80.15% | 11.9829 | 21.14% | 2.266% | 9.52% | [25 empty] | 1469 | 464 | 1726 | 6.2136 | 0.062136 | 46.864 | 4.0368 | 45.008 | 1.8096 | 0.06496 | 0.7359 | 336.57 | 334.844 | 0.69903 | 0.16673 | 2198.4569 | 391.8446 | 5.141 | 2247 | 0.15937 | 0.077732 | 0.12717 | 9.395 | 6867 | 4.2935 | 8.4816 | 13.613 | 0.64 | 379 | 0.32957 | 0.2307 | 113.7 | 103.0845 | 89.8252 | 192.9096 | 3.178 | 3.2594 | 0.14832 | 0.060716 | 6.8771 | [66 empty] | 1464 | 2905.8874 | [7 empty] | 1464 | 56.4042 | 0.43211 | 0.0015008 | 13.741 | 14.1746 | 61.4495 | 1.9728 | 0.028836 | 391.0488 | 41.0225 | 495.5225
1454 | 18953 | 306 | 35 | 310.59 | 54942.9546 | 16.3874 | 2898.9054 | 0.44643 | [21 empty] | 1454 | 70 | 2.7635 | 99 | 193.444 | 35551.3236 | 35.2469 | 6477.7046 | 0.99757 | [20 empty] | 1483 | 482.2171 | 85303.5508 | 95.0394 | 15669.9243 | 577.2565 | 100973.4751 | 83.54% | 84.48% | 15.5499 | 20.8% | 2.39% | 9.03% | [25 empty] | 1470 | 290 | 3848 | 13.8527 | 0.13853 | 29.29 | 2.523 | 28.13 | 1.131 | 0.0406 | 0.46777 | 750.36 | 746.512 | 1.5584 | 0.37172 | 4145.3912 | 786.0152 | 2.802 | 2763 | 0.086862 | 0.042366 | 0.067362 | 9.476 | 9020 | 4.3305 | 8.5547 | 13.8501 | 0.388 | 727 | 0.63217 | 0.44252 | 218.1 | 197.7372 | 54.4565 | 252.1937 | 6.0961 | 6.2522 | 0.28451 | 0.11647 | 13.1918 | [66 empty] | 1465 | 1306.1371 | [7 empty] | 1465 | 32.2904 | 0.269 | 0.00062766 | 5.9858 | 6.2555 | 39.2345 | 0.996 | 0.01206 | 170.3486 | 17.8702 | 228.4613
1455 | 9949 | 259 | 47 | 353.017 | 62448.2341 | 35.4827 | 6276.8353 | 0.96663 | [21 empty] | 1455 | 70 | 2.5744 | 91 | 180.2074 | 32678.4894 | 32.8351 | 5954.2537 | 0.91696 | [20 empty] | 1484 | 290.2367 | 51342.49 | 92.775 | 16202.915 | 383.0117 | 67545.405 | 75.78% | 76.01% | 10.402 | 9.569% | 1.689% | 5.742% | [25 empty] | 1471 | 600 | 1594 | 5.7384 | 0.057384 | 60.6 | 5.22 | 58.2 | 2.34 | 0.084 | 0.9516 | 310.83 | 309.236 | 0.64557 | 0.15398 | 2200.5618 | 380.0629 | 4.586 | 3829 | 0.14217 | 0.06934 | 0.11282 | 10.183 | 4475 | 4.6536 | 9.193 | 14.9846 | 0.379 | 643 | 0.55913 | 0.39139 | 192.9 | 174.89 | 53.1933 | 228.0833 | 5.3917 | 5.5298 | 0.25164 | 0.10301 | 11.6676 | [66 empty] | 1466 | 2870.0247 | [7 empty] | 1466 | 58.9046 | 0.48205 | 0.0012276 | 11.674 | 12.1573 | 73.4496 | 1.0408 | 0.023587 | 332.2268 | 34.8518 | 441.5926
1456 | 13450 | 47 | 33 | 44.979 | 7956.7248 | 3.3442 | 591.5781 | 0.091103 | [21 empty] | 1456 | 70 | 2.6716 | 99 | 187.01 | 35551.3236 | 34.0746 | 6477.7046 | 0.99757 | [20 empty] | 1485 | 521.7173 | 92291.0942 | 83.3926 | 16544.029 | 605.1099 | 108835.1231 | 86.22% | 84.8% | 16.7606 | 43.94% | 2.793% | 12.75% | [25 empty] | 1472 | 648 | 3751 | 13.5035 | 0.13503 | 65.448 | 5.6376 | 62.856 | 2.5272 | 0.09072 | 1.0556 | 731.445 | 727.694 | 1.5192 | 0.36235 | 4402.6926 | 804.5187 | 2.431 | 3084 | 0.075361 | 0.036757 | 0.060097 | 5.013 | 9307 | 2.2909 | 4.5256 | 7.1822 | 0.503 | 532 | 0.46261 | 0.32383 | 159.6 | 144.699 | 70.597 | 215.296 | 4.4609 | 4.5752 | 0.2082 | 0.085226 | 9.6534 | [66 empty] | 1467 | 2412.4675 | [7 empty] | 1467 | 38.8196 | 0.27466 | 0.0013689 | 11.426 | 11.702 | 38.8948 | 1.2928 | 0.026301 | 325.1681 | 34.1114 | 399.4933
1457 | 15334 | 340 | 48 | 473.28 | 83722.5976 | 30.8647 | 5459.932 | 0.84083 | [21 empty] | 1457 | 69 | 2.7216 | 93 | 187.7901 | 32919.6022 | 34.2167 | 5998.1862 | 0.92372 | [20 empty] | 1486 | 94.7445 | 16760.1762 | 102.1131 | 17721.9383 | 196.8576 | 34482.1144 | 48.13% | 48.61% | 5.3102 | 7.384% | 0.5766% | 2.577% | [25 empty] | 1473 | 549 | 2083 | 7.4987 | 0.074987 | 55.449 | 4.7763 | 53.253 | 2.1411 | 0.07686 | 0.88609 | 406.185 | 404.102 | 0.84362 | 0.20122 | 2641.418 | 471.2394 | 3.371 | 3522 | 0.1045 | 0.050969 | 0.0815 | 5.433 | 8649 | 2.4829 | 4.9048 | 8.0292 | 0.77 | 831 | 0.72261 | 0.50583 | 249.3 | 226.0243 | 108.0709 | 334.0952 | 6.9681 | 7.1466 | 0.32521 | 0.13313 | 15.0789 | [66 empty] | 1468 | 2225.1203 | [7 empty] | 1468 | 42.8308 | 0.30243 | 0.0010687 | 12.6992 | 13.0027 | 42.7273 | 1.4472 | 0.020534 | 361.4025 | 37.9125 | 443.51
1458 | 4552 | 403 | 35 | 409.045 | 72359.5122 | 89.8605 | 15896.2021 | 2.448 | [21 empty] | 1458 | 69 | 2.8274 | 104 | 195.0892 | 36813.3186 | 35.5466 | 6707.6491 | 1.033 | [20 empty] | 1487 | 1322.3553 | 233922.8799 | 85.9243 | 18468.1251 | 1408.2796 | 252391.005 | 93.9% | 92.68% | 38.8682 | 46.68% | 5.291% | 20.79% | [25 empty] | 1474 | 282 | 2598 | 9.3527 | 0.093527 | 28.482 | 2.4534 | 27.354 | 1.0998 | 0.03948 | 0.45938 | 506.61 | 504.012 | 1.0522 | 0.25097 | 2886.754 | 541.0498 | 3.452 | 3954 | 0.10701 | 0.052194 | 0.084346 | 9.101 | 5307 | 4.1592 | 8.2162 | 13.2445 | 0.521 | 382 | 0.33217 | 0.23252 | 114.6 | 103.9004 | 73.1233 | 177.0237 | 3.2032 | 3.2852 | 0.1495 | 0.061196 | 6.9316 | [66 empty] | 1469 | 1780.4444 | [7 empty] | 1469 | 45.2072 | 0.40088 | 0.00064677 | 6.2669 | 6.6685 | 56.0538 | 2.0564 | 0.012427 | 178.3484 | 18.7094 | 255.1804
1459 | 17481 | 590 | 51 | 872.61 | 154363.5392 | 49.9176 | 8830.3609 | 1.3599 | [21 empty] | 1459 | 72 | 3.1741 | 105 | 228.5338 | 38783.2621 | 41.6405 | 7066.5869 | 1.0883 | [20 empty] | 1488 | 947.2014 | 167558.6654 | 104.1038 | 15190.2328 | 1051.3052 | 182748.8982 | 90.1% | 91.69% | 28.1433 | 37.61% | 2.45% | 11.02% | [25 empty] | 1475 | 379 | 3123 | 11.2427 | 0.11243 | 38.279 | 3.2973 | 36.763 | 1.4781 | 0.05306 | 0.60602 | 608.985 | 605.862 | 1.2648 | 0.30168 | 3507.2217 | 653.2994 | 2.351 | 4549 | 0.072881 | 0.035547 | 0.056307 | 4.076 | 7626 | 1.8627 | 3.6797 | 6.0127 | 0.603 | 409 | 0.35565 | 0.24896 | 122.7 | 111.2442 | 84.6321 | 195.8763 | 3.4296 | 3.5174 | 0.16006 | 0.065522 | 7.4215 | [66 empty] | 1470 | 2663.538 | [7 empty] | 1470 | 51.2188 | 0.39749 | 0.0014419 | 12.0213 | 12.4202 | 59.4577 | 1.1208 | 0.027705 | 342.1089 | 35.8885 | 438.6036
1460 | 21248 | 517 | 28 | 419.804 | 74262.7648 | 19.7573 | 3495.0473 | 0.53824 | [21 empty] | 1460 | 69 | 2.6086 | 98 | 179.9951 | 34689.4733 | 32.7964 | 6320.6694 | 0.97338 | [20 empty] | 1489 | 336.8819 | 59593.9498 | 100.6794 | 18654.6718 | 437.5612 | 78248.6217 | 76.99% | 76.16% | 12.0503 | 25.12% | 0.9624% | 4.674% | [25 empty] | 1476 | 243 | 3824 | 13.7663 | 0.13766 | 24.543 | 2.1141 | 23.571 | 0.9477 | 0.03402 | 0.38613 | 745.68 | 741.856 | 1.5487 | 0.3694 | 4074.886 | 776.4118 | 3.187 | 2075 | 0.098797 | 0.048187 | 0.076377 | 9.628 | 11097 | 4.4 | 8.692 | 13.8376 | 0.389 | 621 | 0.54 | 0.378 | 186.3 | 168.9062 | 54.5969 | 223.5031 | 5.2072 | 5.3406 | 0.24303 | 0.099484 | 11.2684 | [66 empty] | 1471 | 1483.3758 | [7 empty] | 1471 | 42.8323 | 0.32643 | 0.00059731 | 10.6323 | 10.9593 | 44.9686 | 1.8344 | 0.011477 | 302.5805 | 31.7418 | 381.1368
1461 | 19421 | 183 | 32 | 169.824 | 30041.6379 | 8.7443 | 1546.8636 | 0.23822 | [21 empty] | 1461 | 65 | 2.5235 | 82 | 164.0255 | 27343.2258 | 29.8866 | 4982.1307 | 0.76725 | [20 empty] | 1490 | 2206.1563 | 390266.0944 | 87.5802 | 13655.2198 | 2293.7365 | 403921.3142 | 96.18% | 96.62% | 62.2039 | 81.97% | 4.626% | 21.57% | [25 empty] | 1477 | 387 | 2497 | 8.9891 | 0.089891 | 39.087 | 3.3669 | 37.539 | 1.5093 | 0.05418 | 0.61688 | 486.915 | 484.418 | 1.0113 | 0.24121 | 2890.9184 | 532.9819 | 4.996 | 4826 | 0.15488 | 0.075539 | 0.12253 | 10.343 | 8029 | 4.7268 | 9.3374 | 14.8279 | 0.691 | 569 | 0.49478 | 0.34635 | 170.7 | 154.7627 | 96.9831 | 251.7458 | 4.7712 | 4.8934 | 0.22268 | 0.091154 | 10.3248 | [66 empty] | 1472 | 2668.3284 | [7 empty] | 1472 | 42.7563 | 0.3457 | 0.0014056 | 8.7969 | 9.144 | 51.7207 | 0.9724 | 0.027007 | 250.3465 | 26.2623 | 329.3289
1462 | 9246 | 585 | 47 | 797.355 | 141051.0306 | 86.2378 | 15255.357 | 2.3493 | [21 empty] | 1462 | 68 | 2.3624 | 86 | 160.6435 | 30000.5975 | 29.2704 | 5466.3227 | 0.84181 | [20 empty] | 1491 | 1958.228 | 346407.9142 | 79.5619 | 17940.4644 | 2037.79 | 364348.3786 | 96.1% | 95.08% | 56.1097 | 136.3% | 8.796% | 41.12% | [25 empty] | 1478 | 421 | 1954 | 7.0343 | 0.070343 | 42.521 | 3.6627 | 40.837 | 1.6419 | 0.05894 | 0.67192 | 381.03 | 379.076 | 0.79137 | 0.18876 | 2380.1887 | 429.9302 | 5.021 | 3774 | 0.15565 | 0.075917 | 0.12329 | 5.624 | 6687 | 2.5702 | 5.0772 | 8.0372 | 0.461 | 373 | 0.32435 | 0.22704 | 111.9 | 101.4525 | 64.7022 | 166.1547 | 3.1277 | 3.2078 | 0.14597 | 0.059755 | 6.7683 | [66 empty] | 1473 | 1600.3665 | [7 empty] | 1473 | 31.3215 | 0.17049 | 0.00078054 | 13.741 | 13.9122 | 21.8383 | 1.3484 | 0.014997 | 391.0488 | 41.0225 | 455.2729
1463 | 16165 | 388 | 37 | 416.324 | 73647.1575 | 25.7547 | 4555.964 | 0.70162 | [21 empty] | 1463 | 68 | 2.3694 | 84 | 161.1174 | 29302.9091 | 29.3567 | 5339.199 | 0.82224 | [20 empty] | 1492 | 114.2141 | 20204.3167 | 88.2899 | 17498.0822 | 202.504 | 37702.3989 | 56.4% | 53.59% | 5.8062 | 9.573% | 0.4148% | 1.973% | [25 empty] | 1479 | 431 | 1545 | 5.562 | 0.05562 | 43.531 | 3.7497 | 41.807 | 1.6809 | 0.06034 | 0.69822 | 301.275 | 299.73 | 0.62572 | 0.14925 | 1985.173 | 353.3091 | 3.81 | 4616 | 0.11811 | 0.057607 | 0.093554 | 7.575 | 11154 | 3.4618 | 6.8385 | 11.0169 | 0.508 | 769 | 0.6687 | 0.46809 | 230.7 | 209.1608 | 71.2987 | 280.4596 | 6.4482 | 6.6134 | 0.30095 | 0.12319 | 13.9539 | [66 empty] | 1474 | 1703.1439 | [7 empty] | 1474 | 34.3964 | 0.28692 | 0.00097353 | 6.3165 | 6.6044 | 40.5031 | 1.3808 | 0.018705 | 179.7601 | 18.8575 | 240.5202
1464 | 4288 | 276 | 32 | 256.128 | 45308.6999 | 59.7313 | 10566.3946 | 1.6272 | [21 empty] | 1464 | 70 | 3.1599 | 102 | 221.1933 | 36628.6364 | 40.303 | 6673.9987 | 1.0278 | [20 empty] | 1493 | 87.1372 | 15414.4539 | 90.0988 | 14422.7263 | 177.236 | 29837.1802 | 49.16% | 51.66% | 4.5949 | 12.59% | 0.48% | 2.256% | [25 empty] | 1480 | 665 | 1811 | 6.5195 | 0.065195 | 67.165 | 5.7855 | 64.505 | 2.5935 | 0.0931 | 1.0846 | 353.145 | 351.334 | 0.73345 | 0.17494 | 2483.6946 | 430.0773 | 3.365 | 2920 | 0.10432 | 0.050879 | 0.083187 | 11.062 | 5251 | 5.0553 | 9.9865 | 15.8287 | 0.316 | 792 | 0.6887 | 0.48209 | 237.6 | 215.4166 | 44.3512 | 259.7678 | 6.6411 | 6.8112 | 0.30995 | 0.12688 | 14.3712 | [66 empty] | 1475 | 2263.2781 | [7 empty] | 1475 | 35.4051 | 0.29219 | 0.0011703 | 6.763 | 7.0564 | 43.2142 | 0.9404 | 0.022485 | 192.4656 | 20.1904 | 256.8331
1465 | 19636 | 211 | 43 | 263.117 | 46545.0446 | 13.3997 | 2370.3934 | 0.36504 | [21 empty] | 1465 | 64 | 3.0745 | 98 | 196.771 | 32175.7434 | 35.8531 | 5862.6498 | 0.90285 | [20 empty] | 1494 | 63.9426 | 11311.3656 | 93.6911 | 17236.9168 | 157.6337 | 28548.2824 | 40.56% | 39.62% | 4.3964 | 8.477% | 0.4208% | 2.019% | [25 empty] | 1481 | 326 | 2363 | 8.5067 | 0.085067 | 32.926 | 2.8362 | 31.622 | 1.2714 | 0.04564 | 0.52649 | 460.785 | 458.422 | 0.95701 | 0.22827 | 2694.3916 | 499.3968 | 2.385 | 2428 | 0.073935 | 0.036061 | 0.05795 | 8.064 | 6560 | 3.6852 | 7.28 | 11.7354 | 0.561 | 673 | 0.58522 | 0.40965 | 201.9 | 183.0497 | 78.7374 | 261.7871 | 5.6433 | 5.7878 | 0.26338 | 0.10781 | 12.2119 | [66 empty] | 1476 | 2213.128 | [7 empty] | 1476 | 39.5995 | 0.29592 | 0.0014329 | 10.2685 | 10.5659 | 42.404 | 1.2748 | 0.027533 | 292.2278 | 30.6558 | 366.59
1466 | 10037 | 695 | 47 | 947.285 | 167573.4466 | 94.3793 | 16695.5711 | 2.5711 | [21 empty] | 1466 | 65 | 2.82 | 86 | 183.3009 | 28677.0417 | 33.3987 | 5225.1614 | 0.80467 | [20 empty] | 1495 | 756.5114 | 133825.8445 | 98.7533 | 14422.7263 | 855.2647 | 148248.5708 | 88.45% | 90.27% | 22.8303 | 43% | 3.266% | 14.88% | [25 empty] | 1482 | 608 | 1738 | 6.2567 | 0.062567 | 61.408 | 5.2896 | 58.976 | 2.3712 | 0.08512 | 0.9655 | 338.91 | 337.172 | 0.70389 | 0.16789 | 2349.8001 | 407.6252 | 4.751 | 3950 | 0.14728 | 0.071835 | 0.11415 | 6.113 | 5051 | 2.7936 | 5.5187 | 8.8023 | 0.314 | 763 | 0.66348 | 0.46443 | 228.9 | 207.5289 | 44.0705 | 251.5994 | 6.3979 | 6.5618 | 0.2986 | 0.12223 | 13.845 | [66 empty] | 1477 | 3031.7047 | [7 empty] | 1477 | 74.1689 | 0.66776 | 0.00093568 | 9.4087 | 10.0774 | 99.3965 | 1.9984 | 0.017978 | 267.7578 | 28.0888 | 397.2595
1467 | 13132 | 329 | 46 | 438.886 | 77638.3451 | 33.4211 | 5912.1493 | 0.91047 | [21 empty] | 1467 | 65 | 2.9892 | 84 | 194.295 | 28010.1337 | 35.4019 | 5103.6461 | 0.78596 | [20 empty] | 1496 | 60.756 | 10747.6566 | 87.6516 | 16149.6159 | 148.4076 | 26897.2725 | 40.94% | 39.96% | 4.1422 | 7.112% | 0.7499% | 3.202% | [25 empty] | 1483 | 465 | 2537 | 9.1331 | 0.091331 | 46.965 | 4.0455 | 45.105 | 1.8135 | 0.0651 | 0.76028 | 494.715 | 492.178 | 1.0275 | 0.24507 | 3007.2918 | 548.468 | 4.134 | 2282 | 0.12815 | 0.062506 | 0.098947 | 5.976 | 7860 | 2.731 | 5.395 | 8.7507 | 0.374 | 430 | 0.37391 | 0.26174 | 129 | 116.956 | 52.4916 | 169.4476 | 3.6056 | 3.698 | 0.16828 | 0.068886 | 7.8026 | [66 empty] | 1478 | 1859.0704 | [7 empty] | 1478 | 41.9058 | 0.36739 | 0.0007322 | 6.1677 | 6.5359 | 50.8489 | 2.0084 | 0.014069 | 175.5249 | 18.4132 | 246.8095
1468 | 14123 | 400 | 51 | 591.6 | 104653.2469 | 41.8891 | 7410.1287 | 1.1412 | [21 empty] | 1468 | 64 | 2.4299 | 89 | 155.513 | 29220.8282 | 28.3356 | 5324.2432 | 0.81993 | [20 empty] | 1497 | 82.155 | 14533.1136 | 93.7992 | 13985.674 | 175.9542 | 28518.7876 | 46.69% | 50.96% | 4.3919 | 6.745% | 0.7482% | 2.839% | [25 empty] | 1484 | 608 | 2395 | 8.6219 | 0.086219 | 61.408 | 5.2896 | 58.976 | 2.3712 | 0.08512 | 0.96429 | 467.025 | 464.63 | 0.96997 | 0.23136 | 3011.3694 | 538.055 | 3.733 | 5209 | 0.11572 | 0.056443 | 0.092171 | 4.174 | 6093 | 1.9075 | 3.7682 | 6.1572 | 0.339 | 669 | 0.58174 | 0.40722 | 200.7 | 181.9618 | 47.5793 | 229.541 | 5.6097 | 5.7534 | 0.26181 | 0.10717 | 12.1393 | [66 empty] | 1479 | 1517.7583 | [7 empty] | 1479 | 38.7509 | 0.26006 | 0.00057894 | 12.7158 | 12.9764 | 35.5612 | 1.524 | 0.011124 | 361.8731 | 37.9619 | 436.9312
1469 | 15867 | 606 | 48 | 843.552 | 149223.218 | 53.1639 | 9404.6271 | 1.4483 | [21 empty] | 1469 | 65 | 2.9422 | 80 | 191.2414 | 26676.3178 | 34.8455 | 4860.6153 | 0.74853 | [20 empty] | 1498 | 114.2104 | 20203.6634 | 80.6097 | 14870.4384 | 194.82 | 35074.1018 | 58.62% | 57.6% | 5.4014 | 9.594% | 0.4289% | 2.089% | [25 empty] | 1485 | 285 | 3657 | 13.1651 | 0.13165 | 28.785 | 2.4795 | 27.645 | 1.1115 | 0.0399 | 0.46027 | 713.115 | 709.458 | 1.4811 | 0.35327 | 3946.5184 | 746.7866 | 4.107 | 2614 | 0.12732 | 0.062098 | 0.098922 | 11.013 | 5319 | 5.0329 | 9.9423 | 15.9077 | 0.365 | 681 | 0.59217 | 0.41452 | 204.3 | 185.2256 | 51.2284 | 236.4541 | 5.7103 | 5.8566 | 0.26651 | 0.1091 | 12.3571 | [66 empty] | 1480 | 1789.9877 | [7 empty] | 1480 | 49.0535 | 0.36339 | 0.00067862 | 13.0961 | 13.4602 | 52.999 | 1.346 | 0.013039 | 372.6963 | 39.0973 | 466.1516
1470 | 13624 | 592 | 47 | 806.896 | 142738.8207 | 59.2261 | 10477.0127 | 1.6135 | [21 empty] | 1470 | 63 | 2.6228 | 89 | 165.2395 | 28764.2527 | 30.1078 | 5241.0519 | 0.80712 | [20 empty] | 1499 | 831.961 | 147172.7941 | 85.714 | 15781.8524 | 917.675 | 162954.6464 | 90.66% | 90.32% | 25.095 | 29.98% | 3.88% | 15.21% | [25 empty] | 1486 | 409 | 4038 | 14.5367 | 0.14537 | 41.309 | 3.5583 | 39.673 | 1.5951 | 0.05726 | 0.65522 | 787.41 | 783.372 | 1.6354 | 0.39007 | 4451.8848 | 834.8043 | 4.709 | 2899 | 0.14598 | 0.0712 | 0.11307 | 9.655 | 5467 | 4.4123 | 8.7163 | 13.981 | 0.56 | 816 | 0.70957 | 0.4967 | 244.8 | 221.9444 | 78.597 | 300.5414 | 6.8423 | 7.0176 | 0.31934 | 0.13072 | 14.8067 | [66 empty] | 1481 | 1614.3418 | [7 empty] | 1481 | 32.8143 | 0.21572 | 0.00088547 | 11.1284 | 11.345 | 30.8075 | 0.954 | 0.017013 | 316.6978 | 33.2228 | 381.6991
1471 | 8708 | 151 | 48 | 210.192 | 37182.683 | 24.1378 | 4269.9452 | 0.65757 | [21 empty] | 1471 | 69 | 2.5096 | 105 | 173.164 | 37167.2928 | 31.5517 | 6772.1457 | 1.0429 | [20 empty] | 1500 | 262.9049 | 46507.5206 | 104.0383 | 18569.3933 | 366.9432 | 65076.9139 | 71.65% | 71.47% | 10.0218 | 12.17% | 1.318% | 4.989% | [25 empty] | 1487 | 651 | 2624 | 9.4463 | 0.094463 | 65.751 | 5.6637 | 63.147 | 2.5389 | 0.09114 | 1.052 | 511.68 | 509.056 | 1.0627 | 0.25348 | 3284.9771 | 588.227 | 5.168 | 4578 | 0.16021 | 0.07814 | 0.1251 | 6.627 | 4205 | 3.0285 | 5.9827 | 9.6501 | 0.428 | 838 | 0.7287 | 0.51009 | 251.4 | 227.9282 | 60.0706 | 287.9988 | 7.0268 | 7.2068 | 0.32795 | 0.13425 | 15.2059 | [66 empty] | 1482 | 1632.8713 | [7 empty] | 1482 | 40.5234 | 0.27965 | 0.00065127 | 12.6166 | 12.8969 | 37.1362 | 1.9004 | 0.012513 | 359.0496 | 37.6657 | 435.7644
1472 | 12386 | 528 | 52 | 796.224 | 140850.9582 | 64.2842 | 11371.7874 | 1.7513 | [21 empty] | 1472 | 65 | 2.0799 | 85 | 135.1933 | 28343.5877 | 24.6332 | 5164.4038 | 0.79532 | [20 empty] | 1501 | 656.3162 | 116101.4575 | 114.0404 | 17721.9383 | 770.3566 | 133823.3957 | 85.2% | 86.76% | 20.6088 | 37% | 2.522% | 11.38% | [25 empty] | 1488 | 441 | 3576 | 12.8735 | 0.12873 | 44.541 | 3.8367 | 42.777 | 1.7199 | 0.06174 | 0.72015 | 697.32 | 693.744 | 1.4483 | 0.34544 | 4024.192 | 749.4033 | 4.325 | 3007 | 0.13407 | 0.065394 | 0.10685 | 10.037 | 6695 | 4.5869 | 9.0612 | 14.5613 | 0.7 | 654 | 0.5687 | 0.39809 | 196.2 | 177.8819 | 98.2463 | 276.1282 | 5.4839 | 5.6244 | 0.25594 | 0.10477 | 11.8672 | [66 empty] | 1483 | 1892.1907 | [7 empty] | 1483 | 37.1877 | 0.3071 | 0.00095067 | 7.1102 | 7.4183 | 42.6113 | 1.6536 | 0.018266 | 202.3477 | 21.227 | 267.858
1473 | 17554 | 47 | 46 | 62.698 | 11091.1922 | 3.5717 | 631.8328 | 0.097302 | [21 empty] | 1473 | 69 | 2.3893 | 95 | 164.8636 | 33627.5507 | 30.0393 | 6127.1795 | 0.94359 | [20 empty] | 1502 | 250.6146 | 44333.3855 | 95.2383 | 14326.788 | 345.8529 | 58660.1735 | 72.46% | 75.58% | 9.0337 | 16.53% | 0.9435% | 4.346% | [25 empty] | 1489 | 578 | 3140 | 11.3039 | 0.11304 | 58.378 | 5.0286 | 56.066 | 2.2542 | 0.08092 | 0.91902 | 612.3 | 609.16 | 1.2717 | 0.30332 | 3724.5807 | 679.1122 | 1.944 | 4211 | 0.060264 | 0.029393 | 0.04797 | 5.222 | 8491 | 2.3865 | 4.7143 | 7.5806 | 0.779 | 679 | 0.59043 | 0.4133 | 203.7 | 184.6817 | 109.3341 | 294.0157 | 5.6936 | 5.8394 | 0.26573 | 0.10878 | 12.3208 | [66 empty] | 1484 | 1787.0932 | [7 empty] | 1484 | 33.5743 | 0.22441 | 0.00089746 | 11.0622 | 11.2875 | 29.9339 | 1.4932 | 0.017244 | 314.8154 | 33.0253 | 379.2851
1474 | 13049 | 404 | 28 | 328.048 | 58031.2514 | 25.1397 | 4447.18 | 0.68487 | [21 empty] | 1474 | 65 | 2.9207 | 87 | 189.8437 | 29010.4957 | 34.5909 | 5285.9191 | 0.81403 | [20 empty] | 1503 | 848.9275 | 150174.1419 | 97.5732 | 17940.4644 | 946.5007 | 168114.6063 | 89.69% | 89.33% | 25.8896 | 41.43% | 2.047% | 9.717% | [25 empty] | 1490 | 485 | 3826 | 13.7735 | 0.13773 | 48.985 | 4.2195 | 47.045 | 1.8915 | 0.0679 | 0.77648 | 746.07 | 742.244 | 1.5495 | 0.36959 | 4321.1246 | 804.4972 | 3.55 | 3562 | 0.11005 | 0.053676 | 0.08615 | 8.634 | 7899 | 3.9457 | 7.7946 | 12.5727 | 0.827 | 754 | 0.65565 | 0.45896 | 226.2 | 205.081 | 116.071 | 321.1519 | 6.3225 | 6.4844 | 0.29508 | 0.12079 | 13.6817 | [66 empty] | 1485 | 2408.3719 | [7 empty] | 1485 | 49.8232 | 0.39162 | 0.0013704 | 11.2606 | 11.6536 | 56.3055 | 1.6428 | 0.02633 | 320.4624 | 33.6177 | 412.0547
1475 | 13425 | 530 | 47 | 722.39 | 127789.8226 | 53.8093 | 9518.795 | 1.4659 | [21 empty] | 1475 | 61 | 3.054 | 85 | 186.2943 | 26599.3669 | 33.9441 | 4846.5943 | 0.74638 | [20 empty] | 1504 | 517.1613 | 91485.138 | 100.1119 | 15542.0066 | 617.2732 | 107027.1446 | 83.78% | 85.48% | 16.4822 | 26.33% | 2.135% | 9.957% | [25 empty] | 1491 | 545 | 3982 | 14.3351 | 0.14335 | 55.045 | 4.7415 | 52.865 | 2.1255 | 0.0763 | 0.8878 | 776.49 | 772.508 | 1.6127 | 0.38466 | 4532.7519 | 839.2975 | 2.055 | 3907 | 0.063705 | 0.031072 | 0.049839 | 10.081 | 9233 | 4.607 | 9.1009 | 14.6525 | 0.391 | 723 | 0.6287 | 0.44009 | 216.9 | 196.6493 | 54.8776 | 251.5268 | 6.0625 | 6.2178 | 0.28295 | 0.11582 | 13.1192 | [66 empty] | 1486 | 2276.527 | [7 empty] | 1486 | 39.7206 | 0.26042 | 0.0015131 | 13.4929 | 13.7549 | 34.1013 | 1.8836 | 0.029073 | 383.9901 | 40.282 | 460.2861
1476 | 19543 | 335 | 50 | 485.75 | 85928.5238 | 24.8554 | 4396.8952 | 0.67712 | [21 empty] | 1476 | 72 | 2.5972 | 101 | 186.9987 | 37305.8045 | 34.0725 | 6797.3835 | 1.0468 | [20 empty] | 1505 | 1380.5798 | 244222.7175 | 82.3021 | 16149.6159 | 1462.8819 | 260372.3334 | 94.37% | 93.8% | 40.0973 | 70.6% | 4.654% | 21.7% | [25 empty] | 1492 | 476 | 3346 | 12.0455 | 0.12046 | 48.076 | 4.1412 | 46.172 | 1.8564 | 0.06664 | 0.76493 | 652.47 | 649.124 | 1.3551 | 0.32322 | 3831.0921 | 709.3348 | 2.557 | 2862 | 0.079267 | 0.038662 | 0.061588 | 4.138 | 8605 | 1.8911 | 3.7357 | 6.0294 | 0.867 | 782 | 0.68 | 0.476 | 234.6 | 212.6967 | 121.685 | 334.3817 | 6.5572 | 6.7252 | 0.30604 | 0.12528 | 14.1898 | [66 empty] | 1487 | 3012.6185 | [7 empty] | 1487 | 70.1639 | 0.57522 | 0.00098327 | 13.8567 | 14.4329 | 84.1624 | 2.0672 | 0.018893 | 394.3428 | 41.3681 | 521.9593
1477 | 5312 | 568 | 42 | 691.824 | 122382.7382 | 130.238 | 23038.9191 | 3.548 | [21 empty] | 1477 | 70 | 2.9142 | 95 | 203.995 | 34114.9065 | 37.1693 | 6215.9792 | 0.95726 | [20 empty] | 1506 | 177.8823 | 31467.1471 | 100.4948 | 17495.4172 | 278.3771 | 48962.5643 | 63.9% | 64.27% | 7.5402 | 17.3% | 0.901% | 4.104% | [25 empty] | 1493 | 416 | 3027 | 10.8971 | 0.10897 | 42.016 | 3.6192 | 40.352 | 1.6224 | 0.05824 | 0.67059 | 590.265 | 587.238 | 1.2259 | 0.29241 | 3451.9325 | 640.5312 | 2.879 | 3928 | 0.089249 | 0.04353 | 0.070737 | 10.995 | 8412 | 5.0247 | 9.926 | 15.7824 | 0.589 | 540 | 0.46957 | 0.3287 | 162 | 146.875 | 82.6672 | 229.5422 | 4.528 | 4.644 | 0.21133 | 0.086508 | 9.7986 | [66 empty] | 1488 | 2930.9196 | [7 empty] | 1488 | 59.8526 | 0.50163 | 0.00134 | 10.8142 | 11.3172 | 73.7019 | 1.73 | 0.025747 | 307.7568 | 32.2849 | 415.4993
1478 | 6131 | 247 | 52 | 372.476 | 65890.5051 | 60.7529 | 10747.1057 | 1.6551 | [21 empty] | 1478 | 60 | 2.3708 | 95 | 142.2506 | 29241.3484 | 25.9191 | 5327.9822 | 0.82051 | [20 empty] | 1507 | 17.6217 | 3117.2617 | 97.891 | 19299.5905 | 115.5128 | 22416.8522 | 15.26% | 13.91% | 3.4522 | 6.36% | 0.2845% | 1.347% | [25 empty] | 1494 | 549 | 3689 | 13.2803 | 0.1328 | 55.449 | 4.7763 | 53.253 | 2.1411 | 0.07686 | 0.88499 | 719.355 | 715.666 | 1.494 | 0.35636 | 4244.9014 | 783.1347 | 5.148 | 3823 | 0.15959 | 0.077838 | 0.12524 | 4.591 | 6418 | 2.0981 | 4.1447 | 6.648 | 0.648 | 529 | 0.46 | 0.322 | 158.7 | 143.8831 | 90.948 | 234.831 | 4.4358 | 4.5494 | 0.20702 | 0.084746 | 9.599 | [66 empty] | 1489 | 2217.542 | [7 empty] | 1489 | 34.9757 | 0.2369 | 0.0011766 | 11.2276 | 11.4657 | 34.9736 | 0.7776 | 0.022608 | 319.5212 | 33.519 | 388.814
1479 | 16046 | 243 | 52 | 366.444 | 64823.4524 | 22.8371 | 4039.8512 | 0.62214 | [21 empty] | 1479 | 61 | 2.9851 | 81 | 182.0933 | 25347.632 | 33.1787 | 4618.5193 | 0.71125 | [20 empty] | 1508 | 575.5799 | 101819.3154 | 79.0854 | 14710.5412 | 654.6653 | 116529.8566 | 87.92% | 87.38% | 17.9456 | 23.27% | 2.062% | 8.683% | [25 empty] | 1495 | 404 | 2889 | 10.4003 | 0.104 | 40.804 | 3.5148 | 39.188 | 1.5756 | 0.05656 | 0.65973 | 563.355 | 560.466 | 1.17 | 0.27908 | 3302.2571 | 612.4532 | 3.3 | 2014 | 0.1023 | 0.049896 | 0.080033 | 10.491 | 6197 | 4.7944 | 9.471 | 15.3147 | 0.426 | 501 | 0.43565 | 0.30496 | 150.3 | 136.2673 | 59.7899 | 196.0572 | 4.201 | 4.3086 | 0.19607 | 0.08026 | 9.0909 | [66 empty] | 1490 | 4354.8615 | [7 empty] | 1490 | 93.0086 | 0.8295 | 0.0014337 | 12.4677 | 13.2987 | 127.9586 | 1.42 | 0.027547 | 354.8144 | 37.2214 | 521.4419
1480 | 18849 | 530 | 45 | 691.65 | 122351.9578 | 36.6943 | 6491.1644 | 0.99964 | [21 empty] | 1480 | 71 | 2.808 | 98 | 199.3656 | 35694.9653 | 36.3258 | 6503.8772 | 1.0016 | [20 empty] | 1509 | 43.4591 | 7687.8527 | 103.0215 | 16605.3229 | 146.4806 | 24293.1756 | 29.67% | 31.65% | 3.7411 | 6.24% | 0.4089% | 1.811% | [25 empty] | 1496 | 294 | 1892 | 6.8111 | 0.068111 | 29.694 | 2.5578 | 28.518 | 1.1466 | 0.04116 | 0.46864 | 368.94 | 367.048 | 0.76626 | 0.18277 | 2191.601 | 404.111 | 4.63 | 2905 | 0.14353 | 0.070006 | 0.11089 | 9.153 | 6456 | 4.1829 | 8.2631 | 13.2541 | 0.33 | 486 | 0.42261 | 0.29583 | 145.8 | 132.1875 | 46.3161 | 178.5036 | 4.0752 | 4.1796 | 0.1902 | 0.077857 | 8.8187 | [66 empty] | 1491 | 4036.5782 | [7 empty] | 1491 | 87.0173 | 0.77261 | 0.0014921 | 11.9551 | 12.7292 | 121.2965 | 0.822 | 0.02867 | 340.2266 | 35.6911 | 498.0648
1481 | 19596 | 195 | 37 | 209.235 | 37013.391 | 10.6774 | 1888.8238 | 0.29088 | [21 empty] | 1481 | 64 | 2.9161 | 95 | 186.6297 | 31190.7716 | 34.0053 | 5683.181 | 0.87521 | [20 empty] | 1510 | 229.5859 | 40613.4464 | 86.5001 | 18292.2382 | 316.0861 | 58905.6846 | 72.63% | 68.95% | 9.0715 | 14.67% | 0.8672% | 4.03% | [25 empty] | 1497 | 375 | 3538 | 12.7367 | 0.12737 | 37.875 | 3.2625 | 36.375 | 1.4625 | 0.0525 | 0.61387 | 689.91 | 686.372 | 1.4329 | 0.34177 | 3921.8085 | 735.5652 | 3.792 | 2124 | 0.11755 | 0.057335 | 0.091793 | 10.168 | 4052 | 4.6468 | 9.1795 | 14.5861 | 0.338 | 471 | 0.40957 | 0.2867 | 141.3 | 128.1076 | 47.4389 | 175.5465 | 3.9494 | 4.0506 | 0.18433 | 0.075454 | 8.5465 | [66 empty] | 1492 | 2110.381 | [7 empty] | 1492 | 29.5294 | 0.16049 | 0.0012538 | 12.9307 | 13.0925 | 21.5979 | 1.0228 | 0.024091 | 367.9906 | 38.6036 | 429.2389
1482 | 13491 | 306 | 47 | 417.078 | 73780.5391 | 30.9153 | 5468.871 | 0.84221 | [21 empty] | 1482 | 61 | 2.2833 | 95 | 139.2796 | 29728.7042 | 25.3777 | 5416.7819 | 0.83418 | [20 empty] | 1511 | 118.629 | 20985.3023 | 104.9191 | 19110.3788 | 223.548 | 40095.6811 | 53.07% | 52.34% | 6.1747 | 12.57% | 0.5657% | 2.737% | [25 empty] | 1498 | 326 | 1840 | 6.6239 | 0.066239 | 32.926 | 2.8362 | 31.622 | 1.2714 | 0.04564 | 0.52356 | 358.8 | 356.96 | 0.7452 | 0.17774 | 2172.8799 | 398.1213 | 4.452 | 3418 | 0.13801 | 0.067314 | 0.10891 | 5.321 | 10935 | 2.4317 | 4.8037 | 7.758 | 0.784 | 651 | 0.56609 | 0.39626 | 195.3 | 177.0659 | 110.0358 | 287.1018 | 5.4588 | 5.5986 | 0.25477 | 0.10429 | 11.8127 | [66 empty] | 1493 | 1773.9914 | [7 empty] | 1493 | 33.9052 | 0.2519 | 0.0011343 | 8.9291 | 9.1822 | 35.8156 | 1.1516 | 0.021794 | 254.1111 | 26.6572 | 317.7573
1483 | 19313 | 640 | 44 | 816.64 | 144462.5213 | 42.2845 | 7480.0663 | 1.1519 | [21 empty] | 1483 | 70 | 2.6136 | 84 | 182.9518 | 30164.7594 | 33.3351 | 5496.2342 | 0.84642 | [20 empty] | 1512 | 267.0313 | 47237.4783 | 94.2294 | 14678.5618 | 361.2607 | 61916.0401 | 73.92% | 76.29% | 9.5351 | 21.61% | 0.7427% | 3.626% | [25 empty] | 1499 | 668 | 1885 | 6.7859 | 0.067859 | 67.468 | 5.8116 | 64.796 | 2.6052 | 0.09352 | 1.0868 | 367.575 | 365.69 | 0.76342 | 0.18209 | 2561.7751 | 445.3889 | 4.09 | 5093 | 0.12679 | 0.061841 | 0.098574 | 6.023 | 7687 | 2.7525 | 5.4374 | 8.8141 | 0.376 | 709 | 0.61652 | 0.43157 | 212.7 | 192.8414 | 52.7723 | 245.6137 | 5.9451 | 6.0974 | 0.27747 | 0.11358 | 12.8652 | [66 empty] | 1494 | 2018.9021 | [7 empty] | 1494 | 26.9345 | 0.18081 | 0.0013823 | 8.7473 | 8.9295 | 20.5035 | 2.0592 | 0.026561 | 248.9348 | 26.1142 | 297.6383
1484 | 15383 | 300 | 45 | 391.5 | 69255.8252 | 25.4502 | 4502.1014 | 0.69332 | [21 empty] | 1484 | 64 | 2.7905 | 95 | 178.5928 | 31190.7716 | 32.5409 | 5683.181 | 0.87521 | [20 empty] | 1513 | 749.2665 | 132544.233 | 75.2955 | 14204.2001 | 824.562 | 146748.4331 | 90.87% | 90.32% | 22.5993 | 23.91% | 2.459% | 10.23% | [25 empty] | 1500 | 659 | 3747 | 13.4891 | 0.13489 | 66.559 | 5.7333 | 63.923 | 2.5701 | 0.09226 | 1.0761 | 730.665 | 726.918 | 1.5175 | 0.36196 | 4415.1317 | 807.6317 | 3.671 | 2225 | 0.1138 | 0.055505 | 0.088198 | 9.013 | 7962 | 4.1189 | 8.1367 | 13.3198 | 0.438 | 555 | 0.48261 | 0.33783 | 166.5 | 150.9548 | 61.4741 | 212.4289 | 4.6538 | 4.773 | 0.2172 | 0.088911 | 10.0708 | [66 empty] | 1495 | 2339.2684 | [7 empty] | 1495 | 51.3796 | 0.44205 | 0.0010826 | 8.2843 | 8.7274 | 65.8119 | 1.32 | 0.020801 | 235.7587 | 24.732 | 327.6433
1485 | 13151 | 451 | 46 | 601.634 | 106428.2481 | 45.7482 | 8092.7875 | 1.2463 | [21 empty] | 1485 | 64 | 2.5083 | 97 | 160.5316 | 31847.4195 | 29.25 | 5802.8269 | 0.89364 | [20 empty] | 1514 | 857.093 | 151618.6101 | 84.586 | 13167.5334 | 941.679 | 164786.1434 | 91.02% | 92.01% | 25.3771 | 49.58% | 3.183% | 14.77% | [25 empty] | 1501 | 455 | 4174 | 15.0263 | 0.15026 | 45.955 | 3.9585 | 44.135 | 1.7745 | 0.0637 | 0.73301 | 813.93 | 809.756 | 1.6905 | 0.40321 | 4633.3331 | 866.0937 | 3.356 | 4495 | 0.10404 | 0.050743 | 0.081746 | 4.121 | 7631 | 1.8833 | 3.7204 | 5.9823 | 0.498 | 844 | 0.73391 | 0.51374 | 253.2 | 229.5601 | 69.8952 | 299.4553 | 7.0771 | 7.2584 | 0.3303 | 0.13521 | 15.3148 | [66 empty] | 1496 | 1219.1127 | [7 empty] | 1496 | 31.4926 | 0.23725 | 0.00070897 | 8.0362 | 8.2742 | 30.4926 | 1.852 | 0.013622 | 228.7 | 23.9915 | 285.0497
1486 | 15111 | 117 | 37 | 125.541 | 22208.0346 | 8.3079 | 1469.6602 | 0.22633 | [21 empty] | 1486 | 70 | 2.8081 | 95 | 196.5687 | 34114.9065 | 35.8162 | 6215.9792 | 0.95726 | [20 empty] | 1515 | 1015.0275 | 179556.999 | 92.3242 | 14246.8394 | 1107.3517 | 193803.8384 | 91.66% | 92.65% | 29.8458 | 55.87% | 2.314% | 11.2% | [25 empty] | 1502 | 465 | 3166 | 11.3975 | 0.11398 | 46.965 | 4.0455 | 45.105 | 1.8135 | 0.0651 | 0.73749 | 617.37 | 614.204 | 1.2822 | 0.30584 | 3638.9892 | 672.4911 | 4.282 | 2569 | 0.13274 | 0.064744 | 0.10566 | 9.476 | 4473 | 4.3305 | 8.5547 | 13.7988 | 0.587 | 614 | 0.53391 | 0.37374 | 184.2 | 167.0023 | 82.3865 | 249.3888 | 5.1485 | 5.2804 | 0.24029 | 0.098363 | 11.1413 | [66 empty] | 1497 | 1846.9009 | [7 empty] | 1497 | 32.1496 | 0.24632 | 0.0013258 | 7.7882 | 8.0359 | 33.3732 | 1.5168 | 0.025473 | 221.6414 | 23.251 | 279.8079
1487 | 7599 | 633 | 48 | 881.136 | 155871.7772 | 115.9542 | 20512.1433 | 3.1589 | [21 empty] | 1487 | 66 | 2.5061 | 105 | 165.4051 | 35551.3236 | 30.138 | 6477.7046 | 0.99757 | [20 empty] | 1516 | 662.3752 | 117173.2848 | 110.0006 | 15326.1454 | 772.3758 | 132499.4302 | 85.76% | 88.43% | 20.4049 | 39.22% | 3.486% | 13.99% | [25 empty] | 1503 | 472 | 3964 | 14.2703 | 0.1427 | 47.672 | 4.1064 | 45.784 | 1.8408 | 0.06608 | 0.76558 | 772.98 | 769.016 | 1.6054 | 0.38292 | 4444.1923 | 829.0219 | 3.281 | 3837 | 0.10171 | 0.049609 | 0.080267 | 7.922 | 9211 | 3.6204 | 7.1518 | 11.5788 | 0.781 | 796 | 0.69217 | 0.48452 | 238.8 | 216.5046 | 109.6148 | 326.1193 | 6.6746 | 6.8456 | 0.31151 | 0.12752 | 14.4438 | [66 empty] | 1498 | 1449.5552 | [7 empty] | 1498 | 30.1228 | 0.1919 | 0.00068949 | 10.7646 | 10.9572 | 23.4706 | 1.7808 | 0.013248 | 306.3451 | 32.1368 | 363.7464
1488 | 3509 | 335 | 30 | 291.45 | 51557.1143 | 83.0579 | 14692.8225 | 2.2627 | [21 empty] | 1488 | 60 | 3.34 | 95 | 200.4008 | 29241.3484 | 36.5145 | 5327.9822 | 0.82051 | [20 empty] | 1517 | 235.2962 | 41623.5833 | 86.7271 | 14284.1487 | 322.0233 | 55907.732 | 73.07% | 74.45% | 8.6098 | 16.12% | 0.6206% | 2.918% | [25 empty] | 1504 | 360 | 2864 | 10.3103 | 0.1031 | 36.36 | 3.132 | 34.92 | 1.404 | 0.0504 | 0.58644 | 558.48 | 555.616 | 1.1599 | 0.27666 | 3227.8739 | 599.9834 | 3.88 | 5194 | 0.12028 | 0.058666 | 0.094158 | 7.145 | 9792 | 3.2653 | 6.4504 | 10.2948 | 0.475 | 653 | 0.56783 | 0.39748 | 195.9 | 177.6099 | 66.6671 | 244.277 | 5.4755 | 5.6158 | 0.25555 | 0.10461 | 11.849 | [66 empty] | 1499 | 2183.5412 | [7 empty] | 1499 | 52.1175 | 0.41102 | 0.00070635 | 11.7236 | 12.1354 | 59.4665 | 1.636 | 0.013572 | 333.6385 | 34.9999 | 429.7545
1489 | 17871 | 444 | 41 | 527.916 | 93387.6327 | 29.5404 | 5225.6523 | 0.80475 | [21 empty] | 1489 | 70 | 2.7687 | 100 | 193.8088 | 35910.4279 | 35.3133 | 6543.136 | 1.0076 | [20 empty] | 1518 | 534.239 | 94506.1653 | 96.9887 | 17588.6906 | 631.2278 | 112094.8559 | 84.63% | 84.31% | 17.2626 | 41.64% | 2.205% | 10.23% | [25 empty] | 1505 | 260 | 2196 | 7.9055 | 0.079055 | 26.26 | 2.262 | 25.22 | 1.014 | 0.0364 | 0.41522 | 428.22 | 426.024 | 0.88938 | 0.21213 | 2460.9047 | 459.3196 | 3.209 | 1909 | 0.099479 | 0.04852 | 0.078311 | 4.282 | 7851 | 1.9569 | 3.8657 | 6.1967 | 0.529 | 555 | 0.48261 | 0.33783 | 166.5 | 150.9548 | 74.2461 | 225.2009 | 4.6538 | 4.773 | 0.2172 | 0.088911 | 10.0708 | [66 empty] | 1500 | 2235.7213 | [7 empty] | 1500 | 38.3827 | 0.29563 | 0.0014041 | 9.1772 | 9.4742 | 41.5409 | 1.4684 | 0.026978 | 261.1698 | 27.3977 | 331.6037
1490 | 4538 | 688 | 44 | 877.888 | 155297.2104 | 193.4526 | 34221.5096 | 5.2701 | [21 empty] | 1490 | 61 | 2.7638 | 84 | 168.5927 | 26286.4332 | 30.7188 | 4789.5755 | 0.73759 | [20 empty] | 1519 | 69.0723 | 12218.7952 | 87.5851 | 16192.2552 | 156.6573 | 28411.0504 | 44.09% | 43.01% | 4.3753 | 8.855% | 0.5533% | 2.465% | [25 empty] | 1506 | 415 | 3482 | 12.5351 | 0.12535 | 41.915 | 3.6105 | 40.255 | 1.6185 | 0.0581 | 0.664 | 678.99 | 675.508 | 1.4102 | 0.33636 | 3905.2515 | 728.8071 | 3.602 | 4099 | 0.11166 | 0.054462 | 0.086595 | 10.899 | 4969 | 4.9808 | 9.8394 | 15.9595 | 0.51 | 739 | 0.64261 | 0.44983 | 221.7 | 201.0011 | 71.5794 | 272.5805 | 6.1967 | 6.3554 | 0.28921 | 0.11839 | 13.4095 | [66 empty] | 1501 | 2900.5222 | [7 empty] | 1501 | 46.227 | 0.32315 | 0.0015641 | 13.9559 | 14.2806 | 46.5169 | 1.3424 | 0.030053 | 397.1663 | 41.6642 | 486.7199
1491 | 4944 | 574 | 51 | 848.946 | 150177.4094 | 171.7124 | 30375.6896 | 4.6779 | [21 empty] | 1491 | 68 | 2.2523 | 99 | 153.1575 | 34535.5715 | 27.9064 | 6292.6273 | 0.96906 | [20 empty] | 1520 | 214.0782 | 37870.1526 | 88.8317 | 19027.7653 | 302.9099 | 56897.9179 | 70.67% | 66.56% | 8.7623 | 8.617% | 0.7743% | 3.186% | [25 empty] | 1507 | 655 | 1558 | 5.6088 | 0.056088 | 66.155 | 5.6985 | 63.535 | 2.5545 | 0.0917 | 1.067 | 303.81 | 302.252 | 0.63099 | 0.1505 | 2223.0403 | 380.8178 | 3.03 | 3292 | 0.09393 | 0.045814 | 0.074035 | 10.03 | 10958 | 4.5837 | 9.0549 | 14.8047 | 0.75 | 362 | 0.31478 | 0.22035 | 108.6 | 98.4606 | 105.2639 | 203.7245 | 3.0354 | 3.1132 | 0.14167 | 0.057992 | 6.5687 | [66 empty] | 1502 | 2035.8708 | [7 empty] | 1502 | 39.2129 | 0.29344 | 0.0011864 | 10.1528 | 10.4474 | 40.1542 | 1.7128 | 0.022795 | 288.9338 | 30.3102 | 361.1338
1492 | 11872 | 82 | 50 | 118.9 | 21033.2506 | 10.0152 | 1771.6687 | 0.27284 | [21 empty] | 1492 | 67 | 2.5367 | 98 | 169.959 | 33683.9813 | 30.9677 | 6137.4615 | 0.94517 | [20 empty] | 1521 | 391.0846 | 69182.3335 | 108.7173 | 17578.0308 | 499.8018 | 86760.3643 | 78.25% | 79.74% | 13.3611 | 37.52% | 1.669% | 7.792% | [25 empty] | 1508 | 293 | 3387 | 12.1931 | 0.12193 | 29.593 | 2.5491 | 28.421 | 1.1427 | 0.04102 | 0.46939 | 660.465 | 657.078 | 1.3717 | 0.32718 | 3689.456 | 697.4403 | 3.215 | 3500 | 0.099665 | 0.048611 | 0.078749 | 7.33 | 8882 | 3.3498 | 6.6174 | 10.687 | 0.52 | 764 | 0.66435 | 0.46504 | 229.2 | 207.8009 | 72.9829 | 280.7838 | 6.4063 | 6.5704 | 0.29899 | 0.12239 | 13.8632 | [66 empty] | 1503 | 3060.8453 | [7 empty] | 1503 | 56.1818 | 0.43638 | 0.0014854 | 13.1622 | 13.6001 | 64.9282 | 1.3124 | 0.028541 | 374.5786 | 39.2947 | 480.1425
1493 | 20404 | 112 | 48 | 155.904 | 27579.2086 | 7.6409 | 1351.657 | 0.20816 | [21 empty] | 1493 | 66 | 2.6279 | 82 | 173.4411 | 27763.8908 | 31.6022 | 5058.7788 | 0.77905 | [20 empty] | 1522 | 719.8951 | 127348.4726 | 84.6718 | 16917.1224 | 804.5668 | 144265.595 | 89.48% | 88.27% | 22.2169 | 36% | 3.643% | 16.21% | [25 empty] | 1509 | 607 | 1935 | 6.9659 | 0.069659 | 61.307 | 5.2809 | 58.879 | 2.3673 | 0.08498 | 0.98698 | 377.325 | 375.39 | 0.78368 | 0.18692 | 2547.3509 | 446.7096 | 3.596 | 3985 | 0.11148 | 0.054371 | 0.088136 | 9.308 | 11172 | 4.2538 | 8.4031 | 13.4197 | 0.554 | 461 | 0.40087 | 0.28061 | 138.3 | 125.3877 | 77.7549 | 203.1426 | 3.8656 | 3.9646 | 0.18041 | 0.073852 | 8.3651 | [66 empty] | 1504 | 2163.7183 | [7 empty] | 1504 | 43.2897 | 0.32885 | 0.0010732 | 10.7977 | 11.1276 | 46.5525 | 1.552 | 0.020621 | 307.2862 | 32.2355 | 387.6468
1494 | 19261 | 76 | 49 | 107.996 | 19104.3476 | 5.607 | 991.8669 | 0.15275 | [21 empty] | 1494 | 66 | 2.7327 | 98 | 180.3563 | 33181.2354 | 32.8622 | 6045.8576 | 0.93106 | [20 empty] | 1523 | 429.4087 | 75961.8233 | 91.282 | 14667.902 | 520.6907 | 90629.7253 | 82.47% | 83.82% | 13.957 | 31.8% | 1.694% | 7.901% | [25 empty] | 1510 | 659 | 2256 | 8.1215 | 0.081215 | 66.559 | 5.7333 | 63.923 | 2.5701 | 0.09226 | 1.0663 | 439.92 | 437.664 | 0.91368 | 0.21793 | 2919.074 | 514.3439 | 3.597 | 3017 | 0.11151 | 0.054387 | 0.088976 | 5.842 | 6424 | 2.6698 | 5.274 | 8.4174 | 0.643 | 626 | 0.54435 | 0.38104 | 187.8 | 170.2662 | 90.2462 | 260.5124 | 5.2491 | 5.3836 | 0.24499 | 0.10029 | 11.3591 | [66 empty] | 1505 | 2715.4689 | [7 empty] | 1505 | 60.1464 | 0.52384 | 0.00082289 | 9.1772 | 9.7018 | 79.1744 | 1.2836 | 0.015811 | 261.1698 | 27.3977 | 369.0413
1495 | 8046 | 409 | 45 | 533.745 | 94418.775 | 66.3367 | 11734.8714 | 1.8072 | [21 empty] | 1495 | 66 | 2.8803 | 82 | 190.1011 | 27763.8908 | 34.6378 | 5058.7788 | 0.77905 | [20 empty] | 1524 | 163.6562 | 28950.5709 | 75.1046 | 17407.4738 | 238.7609 | 46358.0447 | 68.54% | 62.45% | 7.1391 | 12.17% | 0.8047% | 3.541% | [25 empty] | 1511 | 304 | 2953 | 10.6307 | 0.10631 | 30.704 | 2.6448 | 29.488 | 1.1856 | 0.04256 | 0.49582 | 575.835 | 572.882 | 1.196 | 0.28526 | 3263.6565 | 612.6349 | 4.778 | 3652 | 0.14812 | 0.072243 | 0.11617 | 5.585 | 10613 | 2.5523 | 5.042 | 8.1277 | 0.678 | 857 | 0.74522 | 0.52165 | 257.1 | 233.096 | 95.1585 | 328.2545 | 7.1861 | 7.3702 | 0.33539 | 0.13729 | 15.5507 | [66 empty] | 1506 | 2114.6561 | [7 empty] | 1506 | 41.3872 | 0.29255 | 0.0013048 | 12.2197 | 12.5136 | 41.1587 | 1.4408 | 0.02507 | 347.7558 | 36.4809 | 426.8613
1496 | 17408 | 82 | 39 | 92.742 | 16405.9355 | 5.3276 | 942.4366 | 0.14514 | [21 empty] | 1496 | 60 | 2.8122 | 101 | 168.7302 | 31088.1704 | 30.7438 | 5664.4863 | 0.87233 | [20 empty] | 1525 | 346.2346 | 61248.4401 | 91.0748 | 15326.1454 | 437.3094 | 76574.5855 | 79.17% | 79.99% | 11.7925 | 22.96% | 0.9289% | 4.441% | [25 empty] | 1512 | 573 | 3023 | 10.8827 | 0.10883 | 57.873 | 4.9851 | 55.581 | 2.2347 | 0.08022 | 0.92253 | 589.485 | 586.462 | 1.2243 | 0.29202 | 3600.9074 | 654.9387 | 2.409 | 5123 | 0.074679 | 0.036424 | 0.05857 | 5.614 | 7673 | 2.5656 | 5.0682 | 8.2358 | 0.799 | 735 | 0.63913 | 0.44739 | 220.5 | 199.9131 | 112.1411 | 312.0543 | 6.1631 | 6.321 | 0.28764 | 0.11775 | 13.337 | [66 empty] | 1507 | 1190.4667 | [7 empty] | 1507 | 29.0527 | 0.23518 | 0.00058382 | 5.9858 | 6.2216 | 32.8611 | 1.212 | 0.011218 | 170.3486 | 17.8702 | 222.3031
1497 | 8192 | 55 | 37 | 59.015 | 10439.6744 | 7.204 | 1274.3743 | 0.19625 | [21 empty] | 1497 | 64 | 2.8213 | 82 | 180.5644 | 26922.5608 | 32.9001 | 4905.4825 | 0.75544 | [20 empty] | 1526 | 331.8057 | 58695.98 | 88.3422 | 17162.2981 | 420.1479 | 75858.2781 | 78.97% | 77.38% | 11.6822 | 20.48% | 0.873% | 4.229% | [25 empty] | 1513 | 446 | 3556 | 12.8015 | 0.12801 | 45.046 | 3.8802 | 43.262 | 1.7394 | 0.06244 | 0.7252 | 693.42 | 689.864 | 1.4402 | 0.34351 | 4007.2812 | 745.0754 | 3.014 | 4239 | 0.093434 | 0.045572 | 0.07451 | 7.407 | 9940 | 3.385 | 6.6869 | 10.7124 | 0.547 | 706 | 0.61391 | 0.42974 | 211.8 | 192.0254 | 76.7724 | 268.7979 | 5.92 | 6.0716 | 0.27629 | 0.1131 | 12.8107 | [66 empty] | 1508 | 2445.7027 | [7 empty] | 1508 | 46.3809 | 0.34011 | 0.0012692 | 12.6331 | 12.9745 | 49.4931 | 1.286 | 0.024386 | 359.5202 | 37.715 | 448.0387
1498 | 16714 | 111 | 52 | 167.388 | 29610.7128 | 10.0148 | 1771.6114 | 0.27283 | [21 empty] | 1498 | 60 | 2.5862 | 93 | 155.1744 | 28625.7411 | 28.2739 | 5215.8141 | 0.80324 | [20 empty] | 1527 | 334.0082 | 59085.6076 | 99.7088 | 15510.0272 | 433.717 | 74595.6347 | 77.01% | 79.21% | 11.4877 | 12.25% | 1.279% | 5.047% | [25 empty] | 1514 | 279 | 2371 | 8.5355 | 0.085355 | 28.179 | 2.4273 | 27.063 | 1.0881 | 0.03906 | 0.44668 | 462.345 | 459.974 | 0.96025 | 0.22904 | 2658.5454 | 497.3979 | 2.382 | 4261 | 0.073842 | 0.036016 | 0.057409 | 10.397 | 5808 | 4.7514 | 9.3862 | 15.1305 | 0.488 | 507 | 0.44087 | 0.30861 | 152.1 | 137.8993 | 68.4917 | 206.391 | 4.2513 | 4.3602 | 0.19841 | 0.081221 | 9.1998 | [66 empty] | 1509 | 1340.0007 | [7 empty] | 1509 | 30.2667 | 0.22911 | 0.00072509 | 7.6228 | 7.8527 | 30.9253 | 1.4384 | 0.013932 | 216.9356 | 22.7574 | 272.0706
1499 | 11563 | 606 | 48 | 843.552 | 149223.218 | 72.9527 | 12905.2338 | 1.9874 | [21 empty] | 1499 | 63 | 2.6191 | 94 | 165.0002 | 30380.222 | 30.0642 | 5535.493 | 0.85247 | [20 empty] | 1528 | 594.985 | 105252.0511 | 78.6964 | 12951.6722 | 673.6814 | 118203.7233 | 88.32% | 89.04% | 18.2034 | 40.3% | 2.098% | 9.851% | [25 empty] | 1515 | 452 | 3116 | 11.2175 | 0.11218 | 45.652 | 3.9324 | 43.844 | 1.7628 | 0.06328 | 0.73676 | 607.62 | 604.504 | 1.262 | 0.30101 | 3574.3381 | 660.4752 | 1.951 | 5052 | 0.060481 | 0.029499 | 0.046697 | 9.974 | 4411 | 4.5581 | 9.0043 | 14.569 | 0.802 | 845 | 0.73478 | 0.51435 | 253.5 | 229.8321 | 112.5622 | 342.3943 | 7.0855 | 7.267 | 0.33069 | 0.13537 | 15.333 | [66 empty] | 1510 | 1734.8057 | [7 empty] | 1510 | 33.6814 | 0.23367 | 0.00084537 | 10.3512 | 10.5857 | 31.6592 | 1.4388 | 0.016243 | 294.5807 | 30.9026 | 358.5976
1500 | 3009 | 46 | 52 | 69.368 | 12271.1062 | 23.0535 | 4078.1343 | 0.62803 | [21 empty] | 1500 | 67 | 2.9892 | 104 | 200.2747 | 35746.2659 | 36.4915 | 6513.2245 | 1.003 | [20 empty] | 1529 | 45.4149 | 8033.8367 | 109.1451 | 16426.771 | 154.56 | 24460.6077 | 29.38% | 32.84% | 3.7669 | 6.263% | 0.3265% | 1.511% | [25 empty] | 1516 | 555 | 2670 | 9.6119 | 0.096119 | 56.055 | 4.8285 | 53.835 | 2.1645 | 0.0777 | 0.88245 | 520.65 | 517.98 | 1.0814 | 0.25792 | 3234.0061 | 586.1371 | 4.933 | 2971 | 0.15292 | 0.074587 | 0.12083 | 4.942 | 9936 | 2.2585 | 4.4615 | 7.1028 | 0.344 | 706 | 0.61391 | 0.42974 | 211.8 | 192.0254 | 48.281 | 240.3064 | 5.92 | 6.0716 | 0.27629 | 0.1131 | 12.8107 | [66 empty] | 1511 | 1945.0072 | [7 empty] | 1511 | 35.3495 | 0.2074 | 0.0011066 | 14.1709 | 14.3794 | 25.4224 | 1.9112 | 0.021261 | 403.2838 | 42.306 | 472.9446
1501 | 6327 | 292 | 43 | 364.124 | 64413.0475 | 57.5508 | 10180.6618 | 1.5678 | [21 empty] | 1501 | 70 | 3.1361 | 95 | 219.5288 | 34114.9065 | 39.9997 | 6215.9792 | 0.95726 | [20 empty] | 1530 | 767.8088 | 135824.35 | 99.6289 | 14998.3562 | 867.4377 | 150822.7062 | 88.51% | 90.06% | 23.2267 | 34.91% | 2.504% | 11.18% | [25 empty] | 1517 | 437 | 3445 | 12.4019 | 0.12402 | 44.137 | 3.8019 | 42.389 | 1.7043 | 0.06118 | 0.70532 | 671.775 | 668.33 | 1.3952 | 0.33279 | 3887.606 | 722.6629 | 4.234 | 4935 | 0.13125 | 0.064018 | 0.10236 | 9.663 | 8473 | 4.416 | 8.7235 | 14.0798 | 0.855 | 667 | 0.58 | 0.406 | 200.1 | 181.4178 | 120.0008 | 301.4186 | 5.5929 | 5.7362 | 0.26103 | 0.10685 | 12.1031 | [66 empty] | 1512 | 2130.374 | [7 empty] | 1512 | 34.6068 | 0.22255 | 0.0011328 | 12.1536 | 12.3773 | 31.871 | 0.9636 | 0.021765 | 345.8735 | 36.2834 | 415.0133
1502 | 13967 | 252 | 42 | 306.936 | 54296.5669 | 21.9758 | 3887.4896 | 0.59867 | [21 empty] | 1502 | 64 | 2.8646 | 84 | 183.3347 | 27579.2086 | 33.4049 | 5025.1284 | 0.77387 | [20 empty] | 1531 | 322.0684 | 56973.4769 | 87.6485 | 18095.0317 | 409.7169 | 75068.5085 | 78.61% | 75.9% | 11.5606 | 23.37% | 1.125% | 5.395% | [25 empty] | 1518 | 657 | 2772 | 9.9791 | 0.099791 | 66.357 | 5.7159 | 63.729 | 2.5623 | 0.09198 | 1.0519 | 540.54 | 537.768 | 1.1227 | 0.26778 | 3435.9212 | 616.212 | 3.85 | 1972 | 0.11935 | 0.058212 | 0.09215 | 10.543 | 9615 | 4.8182 | 9.518 | 15.3049 | 0.48 | 362 | 0.31478 | 0.22035 | 108.6 | 98.4606 | 67.3689 | 165.8295 | 3.0354 | 3.1132 | 0.14167 | 0.057992 | 6.5687 | [66 empty] | 1513 | 2680.7111 | [7 empty] | 1513 | 50.0641 | 0.38948 | 0.0013325 | 11.674 | 12.0648 | 57.8051 | 1.2056 | 0.025603 | 332.2268 | 34.8518 | 426.1149
1503 | 6389 | 400 | 41 | 475.6 | 84133.0024 | 74.4404 | 13168.4148 | 2.0279 | [21 empty] | 1503 | 66 | 2.8459 | 102 | 187.8294 | 34535.5715 | 34.2239 | 6292.6273 | 0.96906 | [20 empty] | 1532 | 117.4194 | 20771.3366 | 99.5885 | 17652.6495 | 217.0079 | 38423.986 | 54.11% | 54.06% | 5.9173 | 14.76% | 0.4657% | 2.228% | [25 empty] | 1519 | 659 | 2420 | 8.7119 | 0.087119 | 66.559 | 5.7333 | 63.923 | 2.5701 | 0.09226 | 1.0775 | 471.9 | 469.48 | 0.9801 | 0.23377 | 3087.8177 | 548.7596 | 2.167 | 2480 | 0.067177 | 0.032765 | 0.053341 | 6.189 | 8108 | 2.8284 | 5.5873 | 9.1296 | 0.479 | 693 | 0.60261 | 0.42183 | 207.9 | 188.4895 | 67.2285 | 255.7181 | 5.811 | 5.9598 | 0.27121 | 0.11102 | 12.5748 | [66 empty] | 1514 | 2234.5233 | [7 empty] | 1514 | 52.6788 | 0.4547 | 0.00088846 | 8.3835 | 8.8391 | 69.4059 | 0.9528 | 0.017071 | 238.5821 | 25.0282 | 333.9861
1504 | 6769 | 365 | 29 | 306.965 | 54301.697 | 45.3486 | 8022.1151 | 1.2354 | [21 empty] | 1504 | 72 | 2.6766 | 81 | 192.7164 | 29918.5165 | 35.1143 | 5451.367 | 0.83951 | [20 empty] | 1533 | 593.0782 | 104914.7362 | 80.5888 | 13218.1675 | 673.667 | 118132.9037 | 88.04% | 88.81% | 18.1925 | 24.45% | 1.316% | 6.185% | [25 empty] | 1520 | 520 | 2087 | 7.5131 | 0.075131 | 52.52 | 4.524 | 50.44 | 2.028 | 0.0728 | 0.84292 | 406.965 | 404.878 | 0.84523 | 0.2016 | 2611.9977 | 466.6474 | 3.93 | 2399 | 0.12183 | 0.059422 | 0.095134 | 5.047 | 5711 | 2.3065 | 4.5563 | 7.3995 | 0.67 | 534 | 0.46435 | 0.32504 | 160.2 | 145.243 | 94.0357 | 239.2787 | 4.4777 | 4.5924 | 0.20898 | 0.085547 | 9.6897 | [66 empty] | 1515 | 2945.5632 | [7 empty] | 1515 | 62.5944 | 0.49455 | 0.0011676 | 13.9725 | 14.4682 | 76.5684 | 0.7804 | 0.022435 | 397.6369 | 41.7136 | 516.7217
1505 | 3095 | 323 | 40 | 374.68 | 66280.3897 | 121.0598 | 21415.3117 | 3.298 | [21 empty] | 1505 | 60 | 2.6405 | 101 | 158.4324 | 31088.1704 | 28.8675 | 5664.4863 | 0.87233 | [20 empty] | 1534 | 781.0269 | 138162.6133 | 96.5597 | 16453.4206 | 877.5866 | 154616.0339 | 89% | 89.36% | 23.8109 | 32.98% | 2.963% | 12.41% | [25 empty] | 1521 | 255 | 3239 | 11.6603 | 0.1166 | 25.755 | 2.2185 | 24.735 | 0.9945 | 0.0357 | 0.40775 | 631.605 | 628.366 | 1.3118 | 0.31289 | 3501.0511 | 663.2265 | 3.299 | 1955 | 0.10227 | 0.049881 | 0.07941 | 10.908 | 8444 | 4.985 | 9.8475 | 15.7757 | 0.492 | 407 | 0.35391 | 0.24774 | 122.1 | 110.7002 | 69.0531 | 179.7533 | 3.4128 | 3.5002 | 0.15928 | 0.065201 | 7.3852 | [66 empty] | 1516 | 2284.4741 | [7 empty] | 1516 | 46.3508 | 0.35097 | 0.0010005 | 11.674 | 12.026 | 48.346 | 1.9732 | 0.019224 | 332.2268 | 34.8518 | 417.4171
1506 | 17404 | 253 | 37 | 271.469 | 48022.5022 | 15.5981 | 2759.2796 | 0.42493 | [21 empty] | 1506 | 65 | 2.9762 | 101 | 193.4535 | 33678.8513 | 35.2486 | 6136.5268 | 0.94503 | [20 empty] | 1535 | 198.6819 | 35146.5691 | 82.5508 | 15350.13 | 281.2327 | 50496.6991 | 70.65% | 69.6% | 7.7765 | 18.04% | 1.095% | 5.029% | [25 empty] | 1522 | 374 | 2993 | 10.7747 | 0.10775 | 37.774 | 3.2538 | 36.278 | 1.4586 | 0.05236 | 0.60513 | 583.635 | 580.642 | 1.2122 | 0.28912 | 3372.7268 | 627.6476 | 4.398 | 2605 | 0.13634 | 0.066498 | 0.10733 | 10.317 | 6849 | 4.7149 | 9.314 | 15.1818 | 0.369 | 400 | 0.34783 | 0.24348 | 120 | 108.7963 | 51.7898 | 160.5861 | 3.3541 | 3.44 | 0.15654 | 0.06408 | 7.2582 | [66 empty] | 1517 | 2198.6801 | [7 empty] | 1517 | 39.9584 | 0.29116 | 0.0012909 | 11.0292 | 11.3216 | 39.8674 | 1.6936 | 0.024804 | 313.8743 | 32.9266 | 388.3867
1507 | 20682 | 38 | 29 | 31.958 | 5653.3274 | 1.5452 | 273.3453 | 0.042095 | [21 empty] | 1507 | 71 | 2.6541 | 102 | 188.4412 | 37151.9027 | 34.3353 | 6769.3415 | 1.0425 | [20 empty] | 1536 | 50.3416 | 8905.3673 | 111.7668 | 17975.1088 | 162.1085 | 26880.4761 | 31.05% | 33.13% | 4.1396 | 7.727% | 0.3556% | 1.67% | [25 empty] | 1523 | 467 | 2378 | 8.5607 | 0.085607 | 47.167 | 4.0629 | 45.299 | 1.8213 | 0.06538 | 0.74066 | 463.71 | 461.332 | 0.96309 | 0.22971 | 2853.0595 | 519.1039 | 2.709 | 3387 | 0.083979 | 0.04096 | 0.06529 | 10.103 | 9772 | 4.6171 | 9.1208 | 14.8942 | 0.506 | 805 | 0.7 | 0.49 | 241.5 | 218.9525 | 71.018 | 289.9705 | 6.7501 | 6.923 | 0.31504 | 0.12896 | 14.6071 | [66 empty] | 1518 | 2066.978 | [7 empty] | 1518 | 44.23 | 0.39346 | 0.0010387 | 5.9858 | 6.3803 | 57.0368 | 1.54 | 0.019958 | 170.3486 | 17.8702 | 246.8155
1508 | 6502 | 276 | 41 | 328.164 | 58051.7717 | 50.4712 | 8928.2946 | 1.375 | [21 empty] | 1508 | 69 | 2.2064 | 80 | 152.2402 | 28317.9374 | 27.7393 | 5159.7301 | 0.7946 | [20 empty] | 1537 | 514.6281 | 91037.0242 | 111.5371 | 16082.9921 | 626.1652 | 107120.0162 | 82.19% | 84.99% | 16.4965 | 30.47% | 1.756% | 8.27% | [25 empty] | 1524 | 468 | 3685 | 13.2659 | 0.13266 | 47.268 | 4.0716 | 45.396 | 1.8252 | 0.06552 | 0.75629 | 718.575 | 714.89 | 1.4924 | 0.35597 | 4160.565 | 773.8385 | 3.905 | 3994 | 0.12105 | 0.059044 | 0.09506 | 4.492 | 7368 | 2.0528 | 4.0553 | 6.4763 | 0.536 | 501 | 0.43565 | 0.30496 | 150.3 | 136.2673 | 75.2286 | 211.4959 | 4.201 | 4.3086 | 0.19607 | 0.08026 | 9.0909 | [66 empty] | 1519 | 1629.7153 | [7 empty] | 1519 | 29.4647 | 0.1769 | 0.00090682 | 11.4591 | 11.6369 | 24.9073 | 0.8668 | 0.017424 | 326.1093 | 34.2101 | 386.1109
1509 | 18903 | 92 | 27 | 72.036 | 12743.0718 | 3.8108 | 674.1296 | 0.10382 | [21 empty] | 1509 | 67 | 2.96 | 93 | 198.3174 | 31965.4109 | 36.1348 | 5824.3258 | 0.89695 | [20 empty] | 1538 | 125.0594 | 22122.8341 | 89.4413 | 15176.908 | 214.5007 | 37299.7421 | 58.3% | 59.31% | 5.7442 | 9.415% | 1.061% | 4.536% | [25 empty] | 1525 | 540 | 3052 | 10.9871 | 0.10987 | 54.54 | 4.698 | 52.38 | 2.106 | 0.0756 | 0.8559 | 595.14 | 592.088 | 1.2361 | 0.29482 | 3601.8409 | 659.458 | 4.512 | 2982 | 0.13987 | 0.068221 | 0.10827 | 4.052 | 5464 | 1.8518 | 3.6581 | 5.798 | 0.786 | 452 | 0.39304 | 0.27513 | 135.6 | 122.9398 | 110.3165 | 233.2563 | 3.7901 | 3.8872 | 0.17689 | 0.07241 | 8.2018 | [66 empty] | 1520 | 1595.1928 | [7 empty] | 1520 | 30.7946 | 0.22085 | 0.00078204 | 8.8299 | 9.0516 | 29.0261 | 1.572 | 0.015026 | 251.2877 | 26.361 | 308.2618
1510 | 17505 | 392 | 31 | 352.408 | 62340.5028 | 20.1318 | 3561.2969 | 0.54844 | [21 empty] | 1510 | 66 | 2.5229 | 104 | 166.5136 | 35212.7396 | 30.34 | 6416.0122 | 0.98807 | [20 empty] | 1539 | 754.9105 | 133542.6547 | 80.241 | 15078.3048 | 835.1515 | 148620.9594 | 90.39% | 89.85% | 22.8876 | 46.16% | 1.923% | 9.032% | [25 empty] | 1526 | 304 | 2156 | 7.7615 | 0.077615 | 30.704 | 2.6448 | 29.488 | 1.1856 | 0.04256 | 0.49035 | 420.42 | 418.264 | 0.87318 | 0.20827 | 2467.2261 | 457.5442 | 3.879 | 4250 | 0.12025 | 0.05865 | 0.093782 | 4.842 | 10490 | 2.2128 | 4.3713 | 7.0639 | 0.831 | 809 | 0.70348 | 0.49243 | 242.7 | 220.0405 | 116.6324 | 336.6728 | 6.7836 | 6.9574 | 0.3166 | 0.1296 | 14.6797 | [66 empty] | 1521 | 2047.0481 | [7 empty] | 1521 | 40.4248 | 0.34502 | 0.0012137 | 6.7299 | 7.0762 | 50.145 | 1.3196 | 0.023321 | 191.5245 | 20.0916 | 263.1041
1511 | 16058 | 160 | 36 | 167.04 | 29549.1521 | 10.4023 | 1840.1515 | 0.28338 | [21 empty] | 1511 | 71 | 2.8447 | 101 | 201.9703 | 36787.6683 | 36.8004 | 6702.9754 | 1.0323 | [20 empty] | 1540 | 197.5661 | 34949.1793 | 67.9926 | 13431.3637 | 265.5587 | 48380.543 | 74.4% | 72.24% | 7.4506 | 16.07% | 1.402% | 6.023% | [25 empty] | 1527 | 475 | 2729 | 9.8243 | 0.098243 | 47.975 | 4.1325 | 46.075 | 1.8525 | 0.0665 | 0.76855 | 532.155 | 529.426 | 1.1052 | 0.26362 | 3211.779 | 588.2725 | 2.281 | 2095 | 0.070711 | 0.034489 | 0.055423 | 10.709 | 10169 | 4.894 | 9.6679 | 15.7973 | 0.525 | 493 | 0.4287 | 0.30009 | 147.9 | 134.0914 | 73.6847 | 207.7761 | 4.1339 | 4.2398 | 0.19294 | 0.078979 | 8.9457 | [66 empty] | 1522 | 2251.4273 | [7 empty] | 1522 | 49.8751 | 0.44527 | 0.0011215 | 6.6142 | 7.0606 | 64.4779 | 1.7592 | 0.021549 | 188.2305 | 19.7461 | 274.2352
1512 | 18746 | 473 | 32 | 438.944 | 77648.6052 | 23.4153 | 4142.1426 | 0.63789 | [21 empty] | 1512 | 68 | 2.6675 | 81 | 181.3924 | 28256.3767 | 33.051 | 5148.5133 | 0.79287 | [20 empty] | 1541 | 327.1306 | 57868.9575 | 94.0899 | 17841.8611 | 421.2205 | 75710.8186 | 77.66% | 76.43% | 11.6595 | 29.52% | 1.572% | 7.436% | [25 empty] | 1528 | 465 | 2823 | 10.1627 | 0.10163 | 46.965 | 4.0455 | 45.105 | 1.8135 | 0.0651 | 0.75795 | 550.485 | 547.662 | 1.1433 | 0.2727 | 3295.2007 | 605.2343 | 2.634 | 3284 | 0.081654 | 0.039826 | 0.06416 | 9.12 | 9194 | 4.1678 | 8.2333 | 13.1322 | 0.534 | 465 | 0.40435 | 0.28304 | 139.5 | 126.4757 | 74.9479 | 201.4235 | 3.8991 | 3.999 | 0.18198 | 0.074493 | 8.4377 | [66 empty] | 1523 | 2005.4 | [7 empty] | 1523 | 47.0589 | 0.33987 | 0.00089109 | 13.311 | 13.6518 | 50.3087 | 1.0836 | 0.017121 | 378.8138 | 39.739 | 469.9623
1513 | 9203 | 417 | 50 | 604.65 | 106961.7744 | 65.7014 | 11622.4899 | 1.7899 | [21 empty] | 1513 | 65 | 2.2299 | 82 | 144.9446 | 27343.2258 | 26.4099 | 4982.1307 | 0.76725 | [20 empty] | 1542 | 801.1845 | 141728.4711 | 84.0364 | 14374.7571 | 885.2209 | 156103.2282 | 90.51% | 90.79% | 24.0399 | 56.22% | 3.073% | 14.48% | [25 empty] | 1529 | 612 | 3343 | 12.0347 | 0.12035 | 61.812 | 5.3244 | 59.364 | 2.3868 | 0.08568 | 0.99695 | 651.885 | 648.542 | 1.3539 | 0.32293 | 3965.0233 | 724.1884 | 4.406 | 5112 | 0.13659 | 0.066619 | 0.10692 | 8.545 | 10692 | 3.9051 | 7.7142 | 12.3042 | 0.708 | 686 | 0.59652 | 0.41757 | 205.8 | 186.5856 | 99.3691 | 285.9547 | 5.7523 | 5.8996 | 0.26847 | 0.1099 | 12.4478 | [66 empty] | 1524 | 2040.4056 | [7 empty] | 1524 | 27.5953 | 0.19299 | 0.0013808 | 8.2843 | 8.4786 | 24.5699 | 1.562 | 0.026532 | 235.7587 | 24.732 | 286.6491
1514 | 7478 | 646 | 30 | 562.02 | 99420.5846 | 75.1565 | 13295.0768 | 2.0474 | [21 empty] | 1514 | 61 | 2.6693 | 81 | 162.8288 | 25347.632 | 29.6686 | 4618.5193 | 0.71125 | [20 empty] | 1543 | 1729.3367 | 305917.3513 | 96.5767 | 16357.4823 | 1825.9135 | 322274.8335 | 94.71% | 94.92% | 49.6303 | 94.38% | 5.112% | 24.2% | [25 empty] | 1530 | 417 | 3675 | 13.2299 | 0.1323 | 42.117 | 3.6279 | 40.449 | 1.6263 | 0.05838 | 0.67721 | 716.625 | 712.95 | 1.4884 | 0.35501 | 4101.1774 | 767.1072 | 5.032 | 2013 | 0.15599 | 0.076084 | 0.12097 | 5.817 | 7701 | 2.6584 | 5.2515 | 8.5441 | 0.563 | 413 | 0.35913 | 0.25139 | 123.9 | 112.3321 | 79.0181 | 191.3502 | 3.4631 | 3.5518 | 0.16163 | 0.066163 | 7.4941 | [66 empty] | 1525 | 2069.5873 | [7 empty] | 1525 | 31.3783 | 0.24201 | 0.0011436 | 7.474 | 7.7172 | 31.4611 | 1.8048 | 0.021974 | 212.7004 | 22.3131 | 268.3014
1515 | 8590 | 507 | 52 | 764.556 | 135248.9315 | 89.0054 | 15744.928 | 2.4247 | [21 empty] | 1515 | 66 | 2.6928 | 81 | 177.7251 | 27425.3068 | 32.3828 | 4997.0864 | 0.76955 | [20 empty] | 1544 | 529.8336 | 93726.8545 | 90.8854 | 13218.1675 | 620.719 | 106945.0219 | 85.36% | 87.64% | 16.4695 | 21.64% | 1.317% | 6.146% | [25 empty] | 1531 | 395 | 2723 | 9.8027 | 0.098027 | 39.895 | 3.4365 | 38.315 | 1.5405 | 0.0553 | 0.63279 | 530.985 | 528.262 | 1.1028 | 0.26304 | 3124.3707 | 577.615 | 2.701 | 3689 | 0.083731 | 0.040839 | 0.066159 | 8.31 | 6101 | 3.7977 | 7.5021 | 12.0409 | 0.637 | 645 | 0.56087 | 0.39261 | 193.5 | 175.434 | 89.4041 | 264.8381 | 5.4085 | 5.547 | 0.25242 | 0.10333 | 11.7039 | [66 empty] | 1526 | 1873.3605 | [7 empty] | 1526 | 37.9666 | 0.2441 | 0.0008079 | 13.3772 | 13.6221 | 32.8677 | 1.5516 | 0.015523 | 380.6961 | 39.9365 | 455.0674
1516 | 16246 | 638 | 51 | 943.602 | 166921.9289 | 58.0821 | 10274.6478 | 1.5823 | [21 empty] | 1516 | 71 | 2.9824 | 81 | 211.7522 | 29502.9815 | 38.5828 | 5375.6536 | 0.82785 | [20 empty] | 1545 | 529.9256 | 93743.1211 | 95.3646 | 13111.5694 | 625.2901 | 106854.6905 | 84.75% | 87.73% | 16.4556 | 30.22% | 2.153% | 9.649% | [25 empty] | 1532 | 543 | 2126 | 7.6535 | 0.076535 | 54.843 | 4.7241 | 52.671 | 2.1177 | 0.07602 | 0.87043 | 414.57 | 412.444 | 0.86103 | 0.20537 | 2676.5661 | 478.0257 | 2.632 | 4605 | 0.081592 | 0.039796 | 0.065146 | 10.027 | 4231 | 4.5823 | 9.0522 | 14.5287 | 0.788 | 545 | 0.47391 | 0.33174 | 163.5 | 148.2349 | 110.5972 | 258.8322 | 4.5699 | 4.687 | 0.21329 | 0.087309 | 9.8893 | [66 empty] | 1527 | 1895.1639 | [7 empty] | 1527 | 39.434 | 0.31867 | 0.0010226 | 8.152 | 8.4717 | 47.6095 | 0.9124 | 0.019649 | 231.994 | 24.3371 | 304.8726
1517 | 22053 | 523 | 30 | 455.01 | 80490.659 | 20.6326 | 3649.8734 | 0.56208 | [21 empty] | 1517 | 67 | 2.4918 | 80 | 166.9505 | 27497.1276 | 30.4196 | 5010.1727 | 0.77157 | [20 empty] | 1546 | 1525.3959 | 269840.4982 | 105.4998 | 14859.7786 | 1630.8957 | 284700.2768 | 93.53% | 94.78% | 43.8438 | 64.82% | 4.535% | 20.72% | [25 empty] | 1533 | 401 | 3611 | 12.9995 | 0.12999 | 40.501 | 3.4887 | 38.897 | 1.5639 | 0.05614 | 0.6436 | 704.145 | 700.534 | 1.4625 | 0.34882 | 4019.8666 | 752.2281 | 3.211 | 4889 | 0.099541 | 0.04855 | 0.07904 | 11.022 | 10918 | 5.0371 | 9.9504 | 16.0699 | 0.852 | 599 | 0.52087 | 0.36461 | 179.7 | 162.9224 | 119.5798 | 282.5022 | 5.0227 | 5.1514 | 0.23442 | 0.09596 | 10.8692 | [66 empty] | 1528 | 2153.1614 | [7 empty] | 1528 | 43.331 | 0.36467 | 0.0010578 | 7.689 | 8.0547 | 54.4401 | 1.0536 | 0.020325 | 218.8179 | 22.9548 | 297.2868
1518 | 3185 | 147 | 35 | 149.205 | 26394.1645 | 46.8462 | 8287.0218 | 1.2762 | [21 empty] | 1518 | 66 | 2.8289 | 100 | 186.7043 | 33858.4034 | 34.0189 | 6169.2425 | 0.95006 | [20 empty] | 1547 | 469.8762 | 83120.4628 | 119.0527 | 19587.4054 | 588.9288 | 102707.8683 | 79.78% | 80.93% | 15.817 | 25.91% | 1.152% | 5.404% | [25 empty] | 1534 | 575 | 3430 | 12.3479 | 0.12348 | 58.075 | 5.0025 | 55.775 | 2.2425 | 0.0805 | 0.91253 | 668.85 | 665.42 | 1.3891 | 0.33134 | 4009.9626 | 734.4941 | 4.621 | 1870 | 0.14325 | 0.069869 | 0.11389 | 5.71 | 10696 | 2.6095 | 5.1549 | 8.1756 | 0.479 | 626 | 0.54435 | 0.38104 | 187.8 | 170.2662 | 67.2285 | 237.4947 | 5.2491 | 5.3836 | 0.24499 | 0.10029 | 11.3591 | [66 empty] | 1529 | 2004.8518 | [7 empty] | 1529 | 34.1492 | 0.22687 | 0.0012527 | 11.3433 | 11.5714 | 29.1942 | 1.7624 | 0.024069 | 322.8152 | 33.8645 | 387.6605
1519 | 12468 | 93 | 28 | 75.516 | 13358.6792 | 6.0568 | 1071.4372 | 0.165 | [21 empty] | 1519 | 62 | 2.7194 | 98 | 168.6021 | 31170.2514 | 30.7205 | 5679.442 | 0.87463 | [20 empty] | 1548 | 361.862 | 64012.8973 | 85.3053 | 15829.8215 | 447.1673 | 79842.7188 | 80.92% | 80.17% | 12.2958 | 16.54% | 0.9122% | 4.385% | [25 empty] | 1535 | 551 | 3199 | 11.5163 | 0.11516 | 55.651 | 4.7937 | 53.447 | 2.1489 | 0.07714 | 0.87223 | 623.805 | 620.606 | 1.2956 | 0.30902 | 3757.7316 | 688.2503 | 4.636 | 2701 | 0.14372 | 0.070096 | 0.1118 | 5.273 | 5495 | 2.4098 | 4.7604 | 7.5737 | 0.434 | 428 | 0.37217 | 0.26052 | 128.4 | 116.412 | 60.9127 | 177.3247 | 3.5889 | 3.6808 | 0.1675 | 0.068566 | 7.7663 | [66 empty] | 1530 | 2621.1461 | [7 empty] | 1530 | 45.2274 | 0.39396 | 0.0013771 | 6.8291 | 7.2245 | 55.1208 | 2.0128 | 0.02646 | 194.348 | 20.3878 | 271.8958
1520 | 18909 | 240 | 51 | 354.96 | 62791.9482 | 18.772 | 3320.744 | 0.51139 | [21 empty] | 1520 | 68 | 2.5147 | 105 | 171.0019 | 36628.6364 | 31.1578 | 6673.9987 | 1.0278 | [20 empty] | 1549 | 757.982 | 134086.0078 | 67.7564 | 13815.117 | 825.7384 | 147901.1247 | 91.79% | 90.66% | 22.7768 | 30.14% | 1.906% | 8.979% | [25 empty] | 1536 | 585 | 3478 | 12.5207 | 0.12521 | 59.085 | 5.0895 | 56.745 | 2.2815 | 0.0819 | 0.94361 | 678.21 | 674.732 | 1.4086 | 0.33597 | 4070.1571 | 746.1049 | 2.822 | 5038 | 0.087482 | 0.042669 | 0.069763 | 5.428 | 7122 | 2.4806 | 4.9003 | 7.9581 | 0.717 | 688 | 0.59826 | 0.41878 | 206.4 | 187.1296 | 100.6323 | 287.7618 | 5.769 | 5.9168 | 0.26925 | 0.11022 | 12.4841 | [66 empty] | 1531 | 1953.8357 | [7 empty] | 1531 | 38.8032 | 0.28349 | 0.0010204 | 10.6654 | 10.9499 | 41.2178 | 1.0804 | 0.019605 | 303.5216 | 31.8406 | 377.68
1521 | 6799 | 201 | 40 | 233.16 | 41245.6914 | 34.2933 | 6066.435 | 0.93423 | [21 empty] | 1521 | 68 | 3.0777 | 97 | 209.2818 | 33837.8832 | 38.1326 | 6165.5036 | 0.94949 | [20 empty] | 1550 | 76.5636 | 13543.9992 | 103.0719 | 16082.9921 | 179.6355 | 29626.9913 | 42.62% | 45.72% | 4.5626 | 10.23% | 0.637% | 2.92% | [25 empty] | 1537 | 380 | 1998 | 7.1927 | 0.071927 | 38.38 | 3.306 | 36.86 | 1.482 | 0.0532 | 0.61294 | 389.61 | 387.612 | 0.80919 | 0.19301 | 2386.3225 | 435.6271 | 2.484 | 3826 | 0.077004 | 0.037558 | 0.061069 | 9.186 | 8043 | 4.198 | 8.2929 | 13.1857 | 0.578 | 852 | 0.74087 | 0.51861 | 255.6 | 231.7361 | 81.1234 | 312.8594 | 7.1442 | 7.3272 | 0.33343 | 0.13649 | 15.46 | [66 empty] | 1532 | 1569.8831 | [7 empty] | 1532 | 33.9794 | 0.25207 | 0.00079666 | 9.0118 | 9.2647 | 36.261 | 1.0528 | 0.015307 | 256.464 | 26.904 | 320.6971
1522 | 14687 | 695 | 46 | 927.13 | 164008.0542 | 63.1259 | 11166.886 | 1.7197 | [21 empty] | 1522 | 69 | 2.3622 | 92 | 162.994 | 32565.628 | 29.6987 | 5933.6896 | 0.91379 | [20 empty] | 1551 | 52.729 | 9327.6968 | 84.2123 | 17348.8448 | 136.9414 | 26676.5416 | 38.5% | 34.97% | 4.1082 | 5.291% | 0.3827% | 1.77% | [25 empty] | 1538 | 328 | 2680 | 9.6479 | 0.096479 | 33.128 | 2.8536 | 31.816 | 1.2792 | 0.04592 | 0.53398 | 522.6 | 519.92 | 1.0854 | 0.25889 | 3017.4789 | 563.438 | 4.2 | 4381 | 0.1302 | 0.063504 | 0.10262 | 10.926 | 5004 | 4.9932 | 9.8638 | 15.9596 | 0.324 | 752 | 0.65391 | 0.45774 | 225.6 | 204.537 | 45.474 | 250.011 | 6.3057 | 6.4672 | 0.2943 | 0.12047 | 13.6454 | [66 empty] | 1533 | 2570.8876 | [7 empty] | 1533 | 49.1952 | 0.4005 | 0.0013531 | 9.9047 | 10.3066 | 59.2518 | 1.2844 | 0.025999 | 281.8751 | 29.5698 | 372.0071
1523 | 5402 | 167 | 42 | 203.406 | 35982.2487 | 37.6538 | 6660.9124 | 1.0258 | [21 empty] | 1523 | 64 | 2.7456 | 86 | 175.7187 | 28235.8564 | 32.0172 | 5144.7743 | 0.7923 | [20 empty] | 1552 | 231.0112 | 40865.564 | 74.506 | 15200.8926 | 305.5171 | 56066.4566 | 75.61% | 72.89% | 8.6342 | 12.29% | 0.8555% | 3.983% | [25 empty] | 1539 | 609 | 4053 | 14.5907 | 0.14591 | 61.509 | 5.2983 | 59.073 | 2.3751 | 0.08526 | 0.99511 | 790.335 | 786.282 | 1.6415 | 0.39152 | 4669.4976 | 861.0395 | 3.571 | 5143 | 0.1107 | 0.053993 | 0.088063 | 4.361 | 5599 | 1.993 | 3.937 | 6.2756 | 0.733 | 836 | 0.72696 | 0.50887 | 250.8 | 227.3842 | 102.8779 | 330.2621 | 7.01 | 7.1896 | 0.32717 | 0.13393 | 15.1696 | [66 empty] | 1534 | 2655.8958 | [7 empty] | 1534 | 49.1165 | 0.39466 | 0.0012853 | 10.3512 | 10.7471 | 55.9282 | 1.8484 | 0.024696 | 294.5807 | 30.9026 | 383.2846
1524 | 15823 | 270 | 29 | 227.07 | 40168.3786 | 14.3506 | 2538.607 | 0.39095 | [21 empty] | 1524 | 71 | 2.0363 | 92 | 144.5772 | 33509.5593 | 26.343 | 6105.6806 | 0.94027 | [20 empty] | 1553 | 329.0505 | 58208.5882 | 110.0546 | 14070.9525 | 439.1051 | 72279.5406 | 74.94% | 80.53% | 11.131 | 17.21% | 1.599% | 6.267% | [25 empty] | 1540 | 295 | 1690 | 6.084 | 0.06084 | 29.795 | 2.5665 | 28.615 | 1.1505 | 0.0413 | 0.47937 | 329.55 | 327.86 | 0.68445 | 0.16325 | 1989.631 | 364.3752 | 4.928 | 2624 | 0.15277 | 0.074511 | 0.11817 | 9.843 | 10666 | 4.4983 | 8.886 | 14.1999 | 0.317 | 498 | 0.43304 | 0.30313 | 149.4 | 135.4514 | 44.4915 | 179.9429 | 4.1758 | 4.2828 | 0.19489 | 0.07978 | 9.0365 | [66 empty] | 1535 | 1865.0086 | [7 empty] | 1535 | 28.8517 | 0.22004 | 0.0011987 | 7.0772 | 7.2984 | 27.7043 | 1.8544 | 0.023033 | 201.4066 | 21.1283 | 252.1167
1525 | 18225 | 530 | 36 | 553.32 | 97881.5663 | 30.3605 | 5370.7307 | 0.82709 | [21 empty] | 1525 | 71 | 2.4693 | 81 | 175.3199 | 29502.9815 | 31.9445 | 5375.6536 | 0.82785 | [20 empty] | 1554 | 65.6352 | 11610.775 | 107.3199 | 15126.2739 | 172.9551 | 26737.049 | 37.95% | 43.43% | 4.1175 | 6% | 0.3427% | 1.588% | [25 empty] | 1541 | 264 | 4022 | 14.4791 | 0.14479 | 26.664 | 2.2968 | 25.608 | 1.0296 | 0.03696 | 0.42715 | 784.29 | 780.268 | 1.6289 | 0.38853 | 4289.7906 | 815.221 | 4.536 | 5184 | 0.14062 | 0.068584 | 0.1109 | 10.926 | 8566 | 4.9932 | 9.8638 | 15.7426 | 0.458 | 313 | 0.27217 | 0.19052 | 93.9 | 85.1331 | 64.2811 | 149.4142 | 2.6246 | 2.6918 | 0.12249 | 0.050143 | 5.6795 | [66 empty] | 1536 | 2053.0887 | [7 empty] | 1536 | 28.5423 | 0.1678 | 0.0013033 | 11.3764 | 11.5455 | 22.3307 | 1.1288 | 0.025041 | 323.7564 | 33.9633 | 381.2042
1526 | 17658 | 412 | 43 | 513.764 | 90884.1629 | 29.0953 | 5146.9115 | 0.79262 | [21 empty] | 1526 | 70 | 2.4294 | 92 | 170.0596 | 33037.5936 | 30.9861 | 6019.6851 | 0.92703 | [20 empty] | 1555 | 439.4386 | 77736.1058 | 87.9225 | 15118.2791 | 527.3611 | 92854.3848 | 83.33% | 83.72% | 14.2996 | 25.13% | 1.041% | 4.958% | [25 empty] | 1542 | 595 | 2932 | 10.5551 | 0.10555 | 60.095 | 5.1765 | 57.715 | 2.3205 | 0.0833 | 0.95557 | 571.74 | 568.808 | 1.1875 | 0.28323 | 3532.26 | 639.7905 | 2.138 | 2656 | 0.066278 | 0.032327 | 0.052434 | 4.903 | 4163 | 2.2407 | 4.4263 | 7.0777 | 0.481 | 698 | 0.60696 | 0.42487 | 209.4 | 189.8495 | 67.5092 | 257.3587 | 5.8529 | 6.0028 | 0.27316 | 0.11182 | 12.6656 | [66 empty] | 1537 | 1999.5575 | [7 empty] | 1537 | 48.3721 | 0.3449 | 0.00074869 | 14.0882 | 14.4339 | 51.5022 | 0.9936 | 0.014385 | 400.9309 | 42.0592 | 495.5003
1527 | 12972 | 397 | 33 | 379.929 | 67208.9308 | 29.2884 | 5181.077 | 0.79789 | [21 empty] | 1527 | 60 | 3.199 | 97 | 191.9404 | 29856.9557 | 34.9729 | 5440.1502 | 0.83778 | [20 empty] | 1556 | 564.6123 | 99879.1577 | 89.6558 | 16544.029 | 654.2681 | 116423.1867 | 86.3% | 85.79% | 17.9292 | 22.74% | 2.883% | 10.35% | [25 empty] | 1543 | 470 | 4104 | 14.7743 | 0.14774 | 47.47 | 4.089 | 45.59 | 1.833 | 0.0658 | 0.7567 | 800.28 | 796.176 | 1.6621 | 0.39645 | 4582.0894 | 856.0281 | 4.819 | 3945 | 0.14939 | 0.072863 | 0.11928 | 10.617 | 7191 | 4.852 | 9.5848 | 15.2494 | 0.599 | 708 | 0.61565 | 0.43096 | 212.4 | 192.5694 | 84.0707 | 276.6401 | 5.9367 | 6.0888 | 0.27708 | 0.11342 | 12.847 | [66 empty] | 1538 | 1707.8783 | [7 empty] | 1538 | 40.2822 | 0.27885 | 0.0010043 | 12.4347 | 12.7145 | 37.9363 | 1.68 | 0.019296 | 353.8733 | 37.1226 | 430.6315
1528 | 13447 | 504 | 48 | 701.568 | 124106.4387 | 52.1728 | 9229.3031 | 1.4213 | [21 empty] | 1528 | 60 | 2.5249 | 81 | 151.4913 | 24932.0971 | 27.6028 | 4542.8058 | 0.69959 | [20 empty] | 1557 | 27.1461 | 4802.1097 | 89.609 | 15534.0117 | 116.7551 | 20336.1214 | 23.25% | 23.61% | 3.1318 | 6.129% | 0.3621% | 1.691% | [25 empty] | 1544 | 653 | 3695 | 13.3019 | 0.13302 | 65.953 | 5.6811 | 63.341 | 2.5467 | 0.09142 | 1.0337 | 720.525 | 716.83 | 1.4965 | 0.35694 | 4353.1436 | 794.8277 | 5.003 | 3283 | 0.15509 | 0.075645 | 0.12202 | 7.593 | 7593 | 3.47 | 6.8548 | 10.8991 | 0.77 | 600 | 0.52174 | 0.36522 | 180 | 163.1944 | 108.0709 | 271.2653 | 5.0311 | 5.16 | 0.23481 | 0.09612 | 10.8873 | [66 empty] | 1539 | 3012.5068 | [7 empty] | 1539 | 49.133 | 0.3551 | 0.0015187 | 13.8236 | 14.1803 | 51.3124 | 1.4284 | 0.029181 | 393.4017 | 41.2693 | 487.4409
1529 | 20878 | 61 | 47 | 83.143 | 14707.8852 | 3.9823 | 704.4681 | 0.10849 | [21 empty] | 1529 | 67 | 3.1359 | 92 | 210.1054 | 31621.6968 | 38.2827 | 5761.6986 | 0.8873 | [20 empty] | 1558 | 249.9227 | 44210.9878 | 91.2646 | 14284.1487 | 341.1873 | 58495.1365 | 73.25% | 75.58% | 9.0083 | 13.76% | 1.1% | 5.027% | [25 empty] | 1545 | 380 | 1860 | 6.6959 | 0.066959 | 38.38 | 3.306 | 36.86 | 1.482 | 0.0532 | 0.61674 | 362.7 | 360.84 | 0.7533 | 0.17968 | 2250.008 | 409.5077 | 3.129 | 1974 | 0.096999 | 0.04731 | 0.075649 | 7.018 | 5068 | 3.2072 | 6.3357 | 10.2638 | 0.465 | 633 | 0.55043 | 0.3853 | 189.9 | 172.1701 | 65.2636 | 237.4337 | 5.3078 | 5.4438 | 0.24772 | 0.10141 | 11.4861 | [66 empty] | 1540 | 1266.9612 | [7 empty] | 1540 | 36.2734 | 0.28507 | 0.00063328 | 8.2347 | 8.5204 | 37.7117 | 1.9712 | 0.012168 | 234.3469 | 24.5839 | 298.6259
1530 | 9116 | 407 | 52 | 613.756 | 108572.6136 | 67.3273 | 11910.1156 | 1.8342 | [21 empty] | 1530 | 67 | 2.8625 | 84 | 191.7866 | 28871.984 | 34.9449 | 5260.6813 | 0.81014 | [20 empty] | 1559 | 239.2705 | 42326.6354 | 88.5407 | 16802.5294 | 327.8112 | 59129.1648 | 72.99% | 71.58% | 9.1059 | 17.3% | 1.179% | 5.305% | [25 empty] | 1546 | 577 | 3937 | 14.1731 | 0.14173 | 58.277 | 5.0199 | 55.969 | 2.2503 | 0.08078 | 0.9232 | 767.715 | 763.778 | 1.5945 | 0.38031 | 4522.6761 | 835.4882 | 4.254 | 4749 | 0.13187 | 0.06432 | 0.10323 | 4.237 | 7705 | 1.9363 | 3.8251 | 6.2502 | 0.591 | 657 | 0.5713 | 0.39991 | 197.1 | 178.6979 | 82.9479 | 261.6458 | 5.5091 | 5.6502 | 0.25712 | 0.10525 | 11.9216 | [66 empty] | 1541 | 2190.4614 | [7 empty] | 1541 | 38.3004 | 0.34019 | 0.0015071 | 5.1756 | 5.5173 | 47.2755 | 1.8144 | 0.028958 | 147.2903 | 15.4513 | 211.8605
1531 | 12004 | 334 | 35 | 339.01 | 59970.4145 | 28.2414 | 4995.8693 | 0.76936 | [21 empty] | 1531 | 70 | 2.4103 | 97 | 168.7242 | 34833.115 | 30.7428 | 6346.8419 | 0.97741 | [20 empty] | 1560 | 400.5019 | 70848.2514 | 101.0578 | 14246.8394 | 501.5597 | 85095.0908 | 79.85% | 83.26% | 13.1046 | 32.77% | 1.313% | 6.228% | [25 empty] | 1547 | 532 | 3200 | 11.5199 | 0.1152 | 53.732 | 4.6284 | 51.604 | 2.0748 | 0.07448 | 0.85599 | 624 | 620.8 | 1.296 | 0.30912 | 3741.7043 | 687.3181 | 3.953 | 2977 | 0.12254 | 0.059769 | 0.094615 | 7.239 | 4956 | 3.3082 | 6.5352 | 10.4956 | 0.847 | 571 | 0.49652 | 0.34757 | 171.3 | 155.3067 | 118.878 | 274.1847 | 4.788 | 4.9106 | 0.22346 | 0.091474 | 10.3611 | [66 empty] | 1542 | 2526.3005 | [7 empty] | 1542 | 47.0347 | 0.35953 | 0.0010987 | 11.5418 | 11.9024 | 54.449 | 0.8552 | 0.02111 | 328.4622 | 34.4569 | 418.2444
1532 | 15677 | 121 | 46 | 161.414 | 28553.9202 | 10.2962 | 1821.3893 | 0.28049 | [21 empty] | 1532 | 69 | 2.7784 | 96 | 191.7088 | 33981.5249 | 34.9307 | 6191.6761 | 0.95352 | [20 empty] | 1561 | 30.8052 | 5449.4038 | 82.1004 | 16544.029 | 112.9056 | 21993.4327 | 27.28% | 24.78% | 3.387 | 4.577% | 0.4136% | 1.728% | [25 empty] | 1548 | 436 | 3009 | 10.8323 | 0.10832 | 44.036 | 3.7932 | 42.292 | 1.7004 | 0.06104 | 0.69498 | 586.755 | 583.746 | 1.2186 | 0.29067 | 3448.9931 | 636.66 | 4.626 | 3065 | 0.14341 | 0.069945 | 0.11114 | 8.418 | 8810 | 3.847 | 7.5996 | 12.2429 | 0.837 | 503 | 0.43739 | 0.30617 | 150.9 | 136.8113 | 117.4745 | 254.2858 | 4.2178 | 4.3258 | 0.19685 | 0.080581 | 9.1272 | [66 empty] | 1543 | 3901.4996 | [7 empty] | 1543 | 83.5695 | 0.73933 | 0.0015379 | 11.7071 | 12.448 | 111.253 | 1.9276 | 0.029549 | 333.1679 | 34.9506 | 481.3286
1533 | 9250 | 319 | 52 | 481.052 | 85097.4539 | 52.0056 | 9199.7247 | 1.4168 | [21 empty] | 1533 | 62 | 2.5022 | 80 | 155.1343 | 25445.1032 | 28.2666 | 4636.2792 | 0.71399 | [20 empty] | 1562 | 141.9916 | 25118.1306 | 87.8298 | 16229.5645 | 229.8215 | 41347.6951 | 61.78% | 60.75% | 6.3675 | 9.858% | 0.7492% | 3.36% | [25 empty] | 1549 | 553 | 3452 | 12.4271 | 0.12427 | 55.853 | 4.8111 | 53.641 | 2.1567 | 0.07742 | 0.88701 | 673.14 | 669.688 | 1.3981 | 0.33346 | 4009.2911 | 736.0742 | 3.061 | 4995 | 0.094891 | 0.046282 | 0.074653 | 8.246 | 8948 | 3.7684 | 7.4443 | 11.896 | 0.737 | 377 | 0.32783 | 0.22948 | 113.1 | 102.5405 | 103.4393 | 205.9798 | 3.1612 | 3.2422 | 0.14754 | 0.060395 | 6.8409 | [66 empty] | 1544 | 2572.3065 | [7 empty] | 1544 | 44.5477 | 0.35167 | 0.0013846 | 9.9213 | 10.2743 | 48.34 | 2.0012 | 0.026604 | 282.3457 | 29.6191 | 362.3326
1534 | 3125 | 180 | 41 | 214.02 | 37859.8511 | 68.4864 | 12115.1524 | 1.8657 | [21 empty] | 1534 | 63 | 2.9505 | 98 | 185.8784 | 31672.9974 | 33.8684 | 5771.0459 | 0.88874 | [20 empty] | 1563 | 158.1735 | 27980.6773 | 78.6893 | 18654.6718 | 236.8628 | 46635.3492 | 66.78% | 60% | 7.1818 | 11.09% | 0.5239% | 2.505% | [25 empty] | 1550 | 657 | 3478 | 12.5207 | 0.12521 | 66.357 | 5.7159 | 63.729 | 2.5623 | 0.09198 | 1.0689 | 678.21 | 674.732 | 1.4086 | 0.33597 | 4140.5369 | 753.157 | 2.649 | 2713 | 0.082119 | 0.040053 | 0.063564 | 5.99 | 7698 | 2.7374 | 5.4076 | 8.6739 | 0.438 | 386 | 0.33565 | 0.23496 | 115.8 | 104.9884 | 61.4741 | 166.4625 | 3.2367 | 3.3196 | 0.15106 | 0.061837 | 7.0042 | [66 empty] | 1545 | 1811.5894 | [7 empty] | 1545 | 42.0939 | 0.32049 | 0.00069698 | 10.4669 | 10.7881 | 46.4699 | 1.2516 | 0.013392 | 297.8747 | 31.2482 | 376.8578
1535 | 9513 | 127 | 45 | 165.735 | 29318.2993 | 17.4219 | 3081.9194 | 0.47462 | [21 empty] | 1535 | 64 | 2.483 | 90 | 158.9111 | 29549.1521 | 28.9547 | 5384.0662 | 0.82915 | [20 empty] | 1564 | 549.4118 | 97190.2075 | 106.7555 | 16416.1112 | 656.1673 | 113606.3188 | 83.73% | 85.55% | 17.4954 | 21.5% | 1.319% | 5.725% | [25 empty] | 1551 | 348 | 3593 | 12.9347 | 0.12935 | 35.148 | 3.0276 | 33.756 | 1.3572 | 0.04872 | 0.55367 | 700.635 | 697.042 | 1.4552 | 0.34708 | 3947.9153 | 742.42 | 3.106 | 4968 | 0.096286 | 0.046963 | 0.075516 | 7.916 | 7529 | 3.6176 | 7.1464 | 11.5557 | 0.658 | 657 | 0.5713 | 0.39991 | 197.1 | 178.6979 | 92.3515 | 271.0494 | 5.5091 | 5.6502 | 0.25712 | 0.10525 | 11.9216 | [66 empty] | 1546 | 3636.3238 | [7 empty] | 1546 | 67.4378 | 0.58026 | 0.0014753 | 10.8638 | 11.4455 | 86.5202 | 1.7016 | 0.028346 | 309.1685 | 32.4329 | 429.8516
1536 | 14604 | 57 | 39 | 64.467 | 11404.1259 | 4.4143 | 780.8906 | 0.12026 | [21 empty] | 1536 | 71 | 3.0303 | 95 | 215.1523 | 34602.2623 | 39.2023 | 6304.7789 | 0.97094 | [20 empty] | 1565 | 681.4112 | 120540.7234 | 107.8519 | 19400.8587 | 789.2631 | 139941.5821 | 86.34% | 86.14% | 21.551 | 37.59% | 2.33% | 10.68% | [25 empty] | 1552 | 506 | 3868 | 13.9247 | 0.13925 | 51.106 | 4.4022 | 49.082 | 1.9734 | 0.07084 | 0.80252 | 754.26 | 750.392 | 1.5665 | 0.37365 | 4381.3226 | 813.5687 | 3.01 | 3300 | 0.09331 | 0.045511 | 0.074092 | 6.852 | 8176 | 3.1314 | 6.1858 | 9.9035 | 0.62 | 441 | 0.38348 | 0.26843 | 132.3 | 119.9479 | 87.0181 | 206.966 | 3.6979 | 3.7926 | 0.17259 | 0.070648 | 8.0022 | [66 empty] | 1547 | 2349.3795 | [7 empty] | 1547 | 41.6925 | 0.32745 | 0.0011991 | 9.4417 | 9.7704 | 46.202 | 1.5812 | 0.02304 | 268.699 | 28.1875 | 344.6928
1537 | 14219 | 598 | 37 | 641.654 | 113507.7324 | 45.1265 | 7982.821 | 1.2294 | [21 empty] | 1537 | 71 | 3.0241 | 85 | 214.71 | 30959.9189 | 39.1217 | 5641.1179 | 0.86873 | [20 empty] | 1566 | 570.6279 | 100943.3046 | 75.8142 | 15510.0272 | 646.4421 | 116453.3318 | 88.27% | 86.68% | 17.9338 | 26.25% | 1.394% | 6.4% | [25 empty] | 1553 | 339 | 1876 | 6.7535 | 0.067535 | 34.239 | 2.9493 | 32.883 | 1.3221 | 0.04746 | 0.55257 | 365.82 | 363.944 | 0.75978 | 0.18122 | 2220.4951 | 405.9111 | 5.042 | 2040 | 0.1563 | 0.076235 | 0.12144 | 10.743 | 4849 | 4.9096 | 9.6985 | 15.8765 | 0.404 | 488 | 0.42435 | 0.29704 | 146.4 | 132.7314 | 56.7021 | 189.4336 | 4.092 | 4.1968 | 0.19098 | 0.078178 | 8.855 | [66 empty] | 1548 | 2079.8589 | [7 empty] | 1548 | 39.2064 | 0.31431 | 0.0011275 | 8.3173 | 8.6328 | 42.9435 | 1.8504 | 0.021665 | 236.6998 | 24.8307 | 306.3461
1538 | 16105 | 210 | 29 | 176.61 | 31242.0722 | 10.9662 | 1939.8989 | 0.29874 | [21 empty] | 1538 | 67 | 2.5698 | 85 | 172.1755 | 29215.6981 | 31.3716 | 5323.3085 | 0.81979 | [20 empty] | 1567 | 520.5331 | 92081.6134 | 72.4778 | 14894.423 | 593.0109 | 106976.0364 | 87.78% | 86.08% | 16.4743 | 38.68% | 2.479% | 11.78% | [25 empty] | 1554 | 247 | 2658 | 9.5687 | 0.095687 | 24.947 | 2.1489 | 23.959 | 0.9633 | 0.03458 | 0.39718 | 518.31 | 515.652 | 1.0765 | 0.25676 | 2911.2155 | 548.6287 | 2.836 | 4549 | 0.087916 | 0.04288 | 0.069723 | 5.098 | 9999 | 2.3298 | 4.6024 | 7.4973 | 0.738 | 767 | 0.66696 | 0.46687 | 230.1 | 208.6168 | 103.5796 | 312.1965 | 6.4315 | 6.5962 | 0.30017 | 0.12287 | 13.9176 | [66 empty] | 1549 | 2551.5416 | [7 empty] | 1549 | 45.6606 | 0.40535 | 0.0012935 | 6.2339 | 6.6405 | 60.2886 | 1.2244 | 0.024854 | 177.4072 | 18.6107 | 257.5557
1539 | 6673 | 448 | 34 | 441.728 | 78141.0911 | 66.1963 | 11710.0391 | 1.8033 | [21 empty] | 1539 | 69 | 2.2386 | 82 | 154.4648 | 29025.8858 | 28.1446 | 5288.7233 | 0.81446 | [20 empty] | 1568 | 233.2681 | 41264.8129 | 108.4646 | 17652.6495 | 341.7326 | 58917.4623 | 68.26% | 70.04% | 9.0733 | 16.46% | 1.175% | 5.381% | [25 empty] | 1555 | 462 | 1862 | 6.7031 | 0.067031 | 46.662 | 4.0194 | 44.814 | 1.8018 | 0.06468 | 0.73643 | 363.09 | 361.228 | 0.75411 | 0.17987 | 2331.1124 | 417.4602 | 4.917 | 4595 | 0.15243 | 0.074345 | 0.12022 | 10.285 | 9498 | 4.7002 | 9.2851 | 14.8933 | 0.85 | 811 | 0.70522 | 0.49365 | 243.3 | 220.5844 | 119.299 | 339.8835 | 6.8004 | 6.9746 | 0.31739 | 0.12992 | 14.716 | [66 empty] | 1550 | 1862.6222 | [7 empty] | 1550 | 24.1473 | 0.17864 | 0.0013033 | 6.3827 | 6.5626 | 24.3735 | 1.0596 | 0.025041 | 181.6424 | 19.055 | 226.1556
1540 | 5273 | 90 | 35 | 91.35 | 16159.6925 | 17.3241 | 3064.6108 | 0.47195 | [21 empty] | 1540 | 60 | 2.1814 | 84 | 130.8864 | 25855.5081 | 23.8484 | 4711.0579 | 0.7255 | [20 empty] | 1569 | 568.6008 | 100584.7111 | 102.8548 | 14819.8043 | 671.4556 | 115404.5154 | 84.68% | 87.16% | 17.7723 | 24.73% | 1.569% | 6.978% | [25 empty] | 1556 | 409 | 2701 | 9.7235 | 0.097235 | 41.309 | 3.5583 | 39.673 | 1.5951 | 0.05726 | 0.66626 | 526.695 | 523.994 | 1.0939 | 0.26092 | 3116.2714 | 574.7882 | 4.161 | 4716 | 0.12899 | 0.062914 | 0.10123 | 9.096 | 8155 | 4.1569 | 8.2117 | 13.0483 | 0.351 | 446 | 0.38783 | 0.27148 | 133.8 | 121.3078 | 49.2635 | 170.5713 | 3.7398 | 3.8356 | 0.17454 | 0.071449 | 8.0929 | [66 empty] | 1551 | 1992.778 | [7 empty] | 1551 | 31.45 | 0.204 | 0.0013464 | 10.8638 | 11.0691 | 27.6968 | 1.2424 | 0.025869 | 309.1685 | 32.4329 | 370.5666
1541 | 15113 | 453 | 33 | 433.521 | 76689.2838 | 28.6853 | 5074.3918 | 0.78146 | [21 empty] | 1541 | 65 | 2.7865 | 103 | 181.1241 | 34345.7592 | 33.0021 | 6258.0422 | 0.96374 | [20 empty] | 1570 | 107.2998 | 18981.1905 | 78.566 | 14678.5618 | 185.8658 | 33659.7522 | 57.73% | 56.39% | 5.1836 | 9.672% | 0.532% | 2.496% | [25 empty] | 1557 | 412 | 3236 | 11.6495 | 0.1165 | 41.612 | 3.5844 | 39.964 | 1.6068 | 0.05768 | 0.66085 | 631.02 | 627.784 | 1.3106 | 0.3126 | 3653.9934 | 679.3171 | 2.09 | 4087 | 0.06479 | 0.031601 | 0.051067 | 11.199 | 10095 | 5.1179 | 10.1102 | 16.0348 | 0.532 | 591 | 0.51391 | 0.35974 | 177.3 | 160.7465 | 74.6672 | 235.4137 | 4.9557 | 5.0826 | 0.23129 | 0.094678 | 10.724 | [66 empty] | 1552 | 2173.3583 | [7 empty] | 1552 | 30.5658 | 0.23528 | 0.0014494 | 7.2921 | 7.5289 | 32.9102 | 1.204 | 0.027849 | 207.5241 | 21.7701 | 263.4362
1542 | 14403 | 671 | 52 | 1011.868 | 178998.0928 | 70.254 | 12427.834 | 1.9139 | [21 empty] | 1542 | 62 | 2.6092 | 87 | 161.7709 | 27671.5497 | 29.4758 | 5041.9536 | 0.77646 | [20 empty] | 1571 | 705.0059 | 124714.6062 | 97.1225 | 18846.5485 | 802.1285 | 143561.1546 | 87.89% | 86.87% | 22.1084 | 33.07% | 2.378% | 11.07% | [25 empty] | 1558 | 468 | 3324 | 11.9663 | 0.11966 | 47.268 | 4.0716 | 45.396 | 1.8252 | 0.06552 | 0.75161 | 648.18 | 644.856 | 1.3462 | 0.3211 | 3797.7001 | 702.4608 | 2.394 | 4950 | 0.074214 | 0.036197 | 0.058784 | 6.379 | 9211 | 2.9152 | 5.7588 | 9.122 | 0.501 | 844 | 0.73391 | 0.51374 | 253.2 | 229.5601 | 70.3163 | 299.8764 | 7.0771 | 7.2584 | 0.3303 | 0.13521 | 15.3148 | [66 empty] | 1553 | 1534.3642 | [7 empty] | 1553 | 41.6461 | 0.34307 | 0.00070298 | 8.0693 | 8.4131 | 46.8862 | 2.0168 | 0.013507 | 229.6412 | 24.0902 | 302.6479
1543 | 3991 | 509 | 41 | 605.201 | 107059.2456 | 151.6414 | 26825.168 | 4.1311 | [21 empty] | 1543 | 66 | 2.8168 | 93 | 185.9111 | 31488.3152 | 33.8743 | 5737.3955 | 0.88356 | [20 empty] | 1572 | 2074.8022 | 367029.7243 | 108.9961 | 19955.169 | 2183.7983 | 386984.8932 | 95.01% | 94.84% | 59.5957 | 115.9% | 4.682% | 22.33% | [25 empty] | 1559 | 519 | 3531 | 12.7115 | 0.12711 | 52.419 | 4.5153 | 50.343 | 2.0241 | 0.07266 | 0.83767 | 688.545 | 685.014 | 1.4301 | 0.34109 | 4055.3126 | 748.2713 | 5.007 | 2959 | 0.15522 | 0.075706 | 0.12393 | 9.845 | 6383 | 4.4992 | 8.8879 | 14.3805 | 0.469 | 738 | 0.64174 | 0.44922 | 221.4 | 200.7291 | 65.825 | 266.5541 | 6.1883 | 6.3468 | 0.28882 | 0.11823 | 13.3914 | [66 empty] | 1554 | 1747.9184 | [7 empty] | 1554 | 28.931 | 0.15731 | 0.00099601 | 12.6827 | 12.841 | 20.6135 | 1.1344 | 0.019137 | 360.9319 | 37.8631 | 420.562
1544 | 15892 | 670 | 38 | 738.34 | 130611.3562 | 46.4599 | 8218.6859 | 1.2657 | [21 empty] | 1544 | 62 | 2.8219 | 80 | 174.9553 | 25445.1032 | 31.8781 | 4636.2792 | 0.71399 | [20 empty] | 1573 | 461.1964 | 81585.0325 | 81.0194 | 15891.1155 | 542.2159 | 97476.148 | 85.06% | 83.7% | 15.0113 | 26.9% | 1.836% | 8.825% | [25 empty] | 1560 | 614 | 3718 | 13.3847 | 0.13385 | 62.014 | 5.3418 | 59.558 | 2.3946 | 0.08596 | 0.98731 | 725.01 | 721.292 | 1.5058 | 0.35916 | 4339.6807 | 796.308 | 2.073 | 4907 | 0.064263 | 0.031344 | 0.050087 | 8.791 | 7146 | 4.0175 | 7.9363 | 12.8251 | 0.617 | 649 | 0.56435 | 0.39504 | 194.7 | 176.5219 | 86.5971 | 263.119 | 5.442 | 5.5814 | 0.25399 | 0.10397 | 11.7764 | [66 empty] | 1555 | 1917.8311 | [7 empty] | 1555 | 49.7495 | 0.36707 | 0.00069773 | 13.4103 | 13.778 | 50.973 | 1.9668 | 0.013406 | 381.6373 | 40.0352 | 474.6257
1545 | 16738 | 596 | 45 | 777.78 | 137588.2394 | 46.4679 | 8220.1123 | 1.2659 | [21 empty] | 1545 | 60 | 3.0596 | 82 | 183.5777 | 25239.9007 | 33.4492 | 4598.8899 | 0.70823 | [20 empty] | 1574 | 272.9542 | 48285.2311 | 81.6132 | 15589.9758 | 354.5674 | 63875.2068 | 76.98% | 75.59% | 9.8368 | 12.74% | 0.954% | 4.026% | [25 empty] | 1561 | 329 | 2592 | 9.3311 | 0.093311 | 33.229 | 2.8623 | 31.913 | 1.2831 | 0.04606 | 0.52739 | 505.44 | 502.848 | 1.0498 | 0.25039 | 2931.0415 | 546.698 | 2.305 | 2868 | 0.071455 | 0.034852 | 0.056738 | 9.225 | 4210 | 4.2158 | 8.3281 | 13.6165 | 0.487 | 560 | 0.48696 | 0.34087 | 168 | 152.3148 | 68.3513 | 220.6661 | 4.6957 | 4.816 | 0.21916 | 0.089712 | 10.1615 | [66 empty] | 1556 | 2021.8796 | [7 empty] | 1556 | 44.0961 | 0.37629 | 0.0010121 | 7.3748 | 7.7521 | 53.738 | 1.6644 | 0.019447 | 209.877 | 22.0169 | 287.3157
1546 | 4726 | 519 | 42 | 632.142 | 111825.0724 | 133.7584 | 23661.6742 | 3.6439 | [21 empty] | 1546 | 68 | 2.9866 | 82 | 203.0881 | 28605.2208 | 37.0041 | 5212.0752 | 0.80266 | [20 empty] | 1575 | 161.2042 | 28516.8084 | 77.9163 | 16128.2963 | 239.1205 | 44645.1046 | 67.42% | 63.87% | 6.8753 | 11.26% | 0.5814% | 2.775% | [25 empty] | 1562 | 502 | 3037 | 10.9331 | 0.10933 | 50.702 | 4.3674 | 48.694 | 1.9578 | 0.07028 | 0.80521 | 592.215 | 589.178 | 1.23 | 0.29337 | 3546.457 | 651.1234 | 3.885 | 4418 | 0.12043 | 0.058741 | 0.093986 | 10.052 | 10212 | 4.5938 | 9.0747 | 14.81 | 0.517 | 636 | 0.55304 | 0.38713 | 190.8 | 172.9861 | 72.5619 | 245.548 | 5.333 | 5.4696 | 0.2489 | 0.10189 | 11.5405 | [66 empty] | 1557 | 1795.165 | [7 empty] | 1557 | 32.809 | 0.23076 | 0.0012126 | 9.7725 | 10.0044 | 33.7347 | 0.836 | 0.023299 | 278.1105 | 29.1748 | 341.8793
1547 | 8936 | 276 | 46 | 368.184 | 65131.256 | 41.2023 | 7288.6365 | 1.1225 | [21 empty] | 1547 | 70 | 3.274 | 105 | 229.1775 | 37705.9493 | 41.7578 | 6870.2928 | 1.058 | [20 empty] | 1576 | 377.943 | 66857.6174 | 89.2292 | 15947.0795 | 467.1722 | 82804.6969 | 80.9% | 80.74% | 12.7519 | 26.53% | 1.149% | 5.553% | [25 empty] | 1563 | 296 | 2762 | 9.9431 | 0.099431 | 29.896 | 2.5752 | 28.712 | 1.1544 | 0.04144 | 0.46946 | 538.59 | 535.828 | 1.1186 | 0.26681 | 3065.2724 | 574.8367 | 5.032 | 3242 | 0.15599 | 0.076084 | 0.12348 | 7.732 | 9525 | 3.5335 | 6.9803 | 11.1405 | 0.849 | 586 | 0.50957 | 0.3567 | 175.8 | 159.3865 | 119.1587 | 278.5452 | 4.9137 | 5.0396 | 0.22933 | 0.093877 | 10.6333 | [66 empty] | 1558 | 2175.4298 | [7 empty] | 1558 | 36.7691 | 0.22455 | 0.0012456 | 13.9559 | 14.1817 | 32.2191 | 0.9576 | 0.023933 | 397.1663 | 41.6642 | 472.0311
1548 | 16970 | 422 | 44 | 538.472 | 95254.975 | 31.7308 | 5613.1394 | 0.86442 | [21 empty] | 1548 | 66 | 2.4881 | 90 | 164.2136 | 30472.5631 | 29.9209 | 5552.3182 | 0.85506 | [20 empty] | 1577 | 877.9912 | 155315.4695 | 118.5614 | 18302.898 | 996.5526 | 173618.3676 | 88.1% | 89.46% | 26.7372 | 38.75% | 2.021% | 9.632% | [25 empty] | 1564 | 386 | 2932 | 10.5551 | 0.10555 | 38.986 | 3.3582 | 37.442 | 1.5054 | 0.05404 | 0.62378 | 571.74 | 568.808 | 1.1875 | 0.28323 | 3324.7057 | 617.5774 | 3.311 | 3937 | 0.10264 | 0.050062 | 0.079549 | 8.64 | 10030 | 3.9485 | 7.8 | 12.7296 | 0.799 | 701 | 0.60957 | 0.4267 | 210.3 | 190.6655 | 112.1411 | 302.8066 | 5.878 | 6.0286 | 0.27434 | 0.1123 | 12.72 | [66 empty] | 1559 | 2187.7307 | [7 empty] | 1559 | 42.9735 | 0.30931 | 0.0013231 | 12.2032 | 12.5138 | 41.4924 | 2.0028 | 0.025423 | 347.2852 | 36.4315 | 427.2374
1549 | 9578 | 686 | 32 | 636.608 | 112615.1018 | 66.4657 | 11757.6845 | 1.8107 | [21 empty] | 1549 | 64 | 2.038 | 81 | 130.4317 | 26594.2369 | 23.7656 | 4845.6596 | 0.74623 | [20 empty] | 1578 | 147.0029 | 26004.6149 | 95.8324 | 14641.2524 | 242.8353 | 40645.8673 | 60.54% | 63.98% | 6.2595 | 16.14% | 0.9809% | 4.419% | [25 empty] | 1565 | 243 | 3218 | 11.5847 | 0.11585 | 24.543 | 2.1141 | 23.571 | 0.9477 | 0.03402 | 0.38904 | 627.51 | 624.292 | 1.3033 | 0.31086 | 3470.4937 | 659.0901 | 3.642 | 3491 | 0.1129 | 0.055067 | 0.089814 | 7.962 | 6149 | 3.6386 | 7.1879 | 11.5151 | 0.565 | 491 | 0.42696 | 0.29887 | 147.3 | 133.5474 | 79.2988 | 212.8462 | 4.1171 | 4.2226 | 0.19215 | 0.078658 | 8.9094 | [66 empty] | 1560 | 2441.983 | [7 empty] | 1560 | 40.9504 | 0.30482 | 0.0013932 | 10.7315 | 11.0377 | 45.7231 | 0.8292 | 0.026769 | 305.4039 | 32.038 | 384.021
1550 | 20561 | 140 | 34 | 138.04 | 24419.091 | 6.7137 | 1187.6412 | 0.1829 | [21 empty] | 1550 | 71 | 2.7946 | 85 | 198.4144 | 30959.9189 | 36.1525 | 5641.1179 | 0.86873 | [20 empty] | 1579 | 622.576 | 110132.8657 | 84.1172 | 15035.6655 | 706.6932 | 125168.5312 | 88.1% | 87.99% | 19.276 | 25.34% | 1.632% | 7.528% | [25 empty] | 1566 | 298 | 3318 | 11.9447 | 0.11945 | 30.098 | 2.5926 | 28.906 | 1.1622 | 0.04172 | 0.47799 | 647.01 | 643.692 | 1.3438 | 0.32052 | 3625.707 | 684.7027 | 5.205 | 3775 | 0.16135 | 0.0787 | 0.12828 | 4.699 | 5994 | 2.1474 | 4.2422 | 6.8893 | 0.788 | 847 | 0.73652 | 0.51557 | 254.1 | 230.3761 | 110.5972 | 340.9733 | 7.1023 | 7.2842 | 0.33147 | 0.13569 | 15.3692 | [66 empty] | 1561 | 1520.7757 | [7 empty] | 1561 | 30.1474 | 0.209 | 0.00097128 | 9.2599 | 9.4698 | 29.857 | 0.922 | 0.018662 | 263.5226 | 27.6445 | 321.9648
1551 | 9314 | 55 | 27 | 43.065 | 7618.1408 | 4.6237 | 817.9236 | 0.12596 | [21 empty] | 1551 | 62 | 2.6147 | 105 | 162.1095 | 33396.6979 | 29.5375 | 6085.1165 | 0.93711 | [20 empty] | 1580 | 256.9006 | 45445.3629 | 88.6808 | 15035.6655 | 345.5813 | 60481.0285 | 74.34% | 75.14% | 9.3141 | 15.03% | 0.8596% | 4.106% | [25 empty] | 1567 | 342 | 2412 | 8.6831 | 0.086831 | 34.542 | 2.9754 | 33.174 | 1.3338 | 0.04788 | 0.5537 | 470.34 | 467.928 | 0.97686 | 0.233 | 2758.4124 | 510.1741 | 4.304 | 2893 | 0.13342 | 0.065076 | 0.1051 | 10.489 | 8811 | 4.7935 | 9.4692 | 15.4917 | 0.41 | 757 | 0.65826 | 0.46078 | 227.1 | 205.8969 | 57.5442 | 263.4412 | 6.3476 | 6.5102 | 0.29625 | 0.12127 | 13.7362 | [66 empty] | 1562 | 1874.3228 | [7 empty] | 1562 | 37.6116 | 0.2726 | 0.001138 | 10.5166 | 10.7903 | 37.4596 | 1.554 | 0.021866 | 299.2864 | 31.3963 | 369.7182
1552 | 14037 | 265 | 37 | 284.345 | 50300.2493 | 20.2568 | 3583.4045 | 0.55184 | [21 empty] | 1552 | 62 | 2.3133 | 92 | 143.4247 | 29261.8687 | 26.133 | 5331.7211 | 0.82109 | [20 empty] | 1581 | 845.2269 | 149519.5056 | 95.1365 | 19955.169 | 940.3634 | 169474.6746 | 89.88% | 88.23% | 26.0991 | 47.74% | 2.186% | 10.52% | [25 empty] | 1568 | 372 | 2535 | 9.1259 | 0.091259 | 37.572 | 3.2364 | 36.084 | 1.4508 | 0.05208 | 0.58888 | 494.325 | 491.79 | 1.0267 | 0.24488 | 2916.4723 | 539.9736 | 4.683 | 5163 | 0.14517 | 0.070807 | 0.11513 | 8.352 | 4385 | 3.8169 | 7.54 | 12.1922 | 0.473 | 436 | 0.37913 | 0.26539 | 130.8 | 118.5879 | 66.3864 | 184.9743 | 3.656 | 3.7496 | 0.17063 | 0.069847 | 7.9114 | [66 empty] | 1563 | 1800.4411 | [7 empty] | 1563 | 34.68 | 0.25145 | 0.001035 | 9.6898 | 9.9423 | 32.1065 | 2.0128 | 0.019886 | 275.7576 | 28.928 | 338.8249
1553 | 15655 | 472 | 33 | 451.704 | 79905.8321 | 28.8537 | 5104.1732 | 0.78604 | [21 empty] | 1553 | 66 | 3.2099 | 80 | 211.8562 | 27086.7227 | 38.6017 | 4935.394 | 0.76005 | [20 empty] | 1582 | 224.475 | 39709.3278 | 95.2304 | 16533.3692 | 319.7054 | 56242.6969 | 70.21% | 70.6% | 8.6614 | 18.98% | 1.128% | 5.184% | [25 empty] | 1569 | 622 | 3807 | 13.7051 | 0.13705 | 62.822 | 5.4114 | 60.334 | 2.4258 | 0.08708 | 1.012 | 742.365 | 738.558 | 1.5418 | 0.36776 | 4438.6631 | 815.5816 | 2.496 | 4577 | 0.077376 | 0.037739 | 0.060006 | 7.535 | 5010 | 3.4435 | 6.8024 | 10.8159 | 0.687 | 359 | 0.31217 | 0.21852 | 107.7 | 97.6447 | 96.4217 | 194.0664 | 3.0103 | 3.0874 | 0.14049 | 0.057512 | 6.5142 | [66 empty] | 1564 | 2342.7585 | [7 empty] | 1564 | 47.0649 | 0.35928 | 0.0010987 | 11.5914 | 11.9517 | 52.4276 | 1.3244 | 0.02111 | 329.8739 | 34.605 | 418.252
1554 | 15343 | 87 | 35 | 88.305 | 15621.0361 | 5.7554 | 1018.1214 | 0.15679 | [21 empty] | 1554 | 66 | 3.1302 | 86 | 206.5919 | 29118.2269 | 37.6425 | 5305.5485 | 0.81705 | [20 empty] | 1583 | 143.083 | 25311.1948 | 94.6611 | 16282.8636 | 237.7442 | 41594.0584 | 60.18% | 60.85% | 6.4055 | 10.6% | 0.4589% | 2.23% | [25 empty] | 1570 | 531 | 2380 | 8.5679 | 0.085679 | 53.631 | 4.6197 | 51.507 | 2.0709 | 0.07434 | 0.84164 | 464.1 | 461.72 | 0.9639 | 0.22991 | 2920.1875 | 527.085 | 2.674 | 2553 | 0.082894 | 0.040431 | 0.065255 | 9.856 | 5541 | 4.5042 | 8.8978 | 14.2454 | 0.6 | 689 | 0.59913 | 0.41939 | 206.7 | 187.4016 | 84.2111 | 271.6127 | 5.7774 | 5.9254 | 0.26964 | 0.11038 | 12.5023 | [66 empty] | 1565 | 2386.8885 | [7 empty] | 1565 | 46.2122 | 0.38976 | 0.0012059 | 8.1189 | 8.5099 | 56.7902 | 1.4568 | 0.023169 | 231.0529 | 24.2383 | 313.5614
1555 | 9135 | 357 | 34 | 352.002 | 62268.6819 | 38.5333 | 6816.495 | 1.0497 | [21 empty] | 1555 | 61 | 2.7746 | 93 | 169.2516 | 29102.8368 | 30.8389 | 5302.7443 | 0.81662 | [20 empty] | 1584 | 336.4681 | 59520.7494 | 93.896 | 13767.1478 | 430.3641 | 73287.8972 | 78.18% | 81.21% | 11.2863 | 26.84% | 1.407% | 6.347% | [25 empty] | 1571 | 503 | 3381 | 12.1715 | 0.12172 | 50.803 | 4.3761 | 48.791 | 1.9617 | 0.07042 | 0.80782 | 659.295 | 655.914 | 1.3693 | 0.3266 | 3889.0177 | 717.063 | 4.933 | 2068 | 0.15292 | 0.074587 | 0.12135 | 6.435 | 6057 | 2.9408 | 5.8094 | 9.2021 | 0.572 | 542 | 0.4713 | 0.32991 | 162.6 | 147.4189 | 80.2812 | 227.7002 | 4.5448 | 4.6612 | 0.21211 | 0.086828 | 9.8349 | [66 empty] | 1566 | 2521.8691 | [7 empty] | 1566 | 46.123 | 0.32182 | 0.0012433 | 14.0055 | 14.3286 | 43.1793 | 2.082 | 0.023889 | 398.578 | 41.8123 | 485.6756
1556 | 12139 | 471 | 44 | 600.996 | 106315.3867 | 49.5095 | 8758.1668 | 1.3488 | [21 empty] | 1556 | 64 | 2.6967 | 97 | 172.5883 | 31847.4195 | 31.4468 | 5802.8269 | 0.89364 | [20 empty] | 1585 | 217.6351 | 38499.3613 | 72.2956 | 18995.7858 | 289.9307 | 57495.1471 | 75.06% | 66.96% | 8.8543 | 9.899% | 0.9394% | 4.003% | [25 empty] | 1572 | 650 | 3549 | 12.7763 | 0.12776 | 65.65 | 5.655 | 63.05 | 2.535 | 0.091 | 1.0478 | 692.055 | 688.506 | 1.4373 | 0.34283 | 4204.1225 | 766.0718 | 2.658 | 2156 | 0.082398 | 0.040189 | 0.06378 | 10.513 | 9379 | 4.8044 | 9.4909 | 15.4227 | 0.787 | 642 | 0.55826 | 0.39078 | 192.6 | 174.618 | 110.4569 | 285.0749 | 5.3833 | 5.5212 | 0.25125 | 0.10285 | 11.6494 | [66 empty] | 1567 | 2013.3413 | [7 empty] | 1567 | 50.7518 | 0.38751 | 0.00090383 | 12.5173 | 12.9058 | 55.3081 | 1.7216 | 0.017366 | 356.2261 | 37.3695 | 450.6427
1557 | 21710 | 66 | 27 | 51.678 | 9141.7689 | 2.3804 | 421.0856 | 0.064847 | [21 empty] | 1557 | 67 | 2.5746 | 87 | 172.4982 | 29903.1263 | 31.4304 | 5448.5628 | 0.83908 | [20 empty] | 1586 | 306.2808 | 54180.6605 | 59.8074 | 13879.0759 | 366.0882 | 68059.7363 | 83.66% | 79.61% | 10.4812 | 22.44% | 1.232% | 5.86% | [25 empty] | 1573 | 465 | 3662 | 13.1831 | 0.13183 | 46.965 | 4.0455 | 45.105 | 1.8135 | 0.0651 | 0.75144 | 714.09 | 710.428 | 1.4831 | 0.35375 | 4132.58 | 767.9767 | 3.673 | 2377 | 0.11386 | 0.055536 | 0.088746 | 6.79 | 10922 | 3.103 | 6.1299 | 10.0162 | 0.507 | 379 | 0.32957 | 0.2307 | 113.7 | 103.0845 | 71.1584 | 174.2428 | 3.178 | 3.2594 | 0.14832 | 0.060716 | 6.8771 | [66 empty] | 1568 | 1671.4797 | [7 empty] | 1568 | 34.6552 | 0.27949 | 0.00094992 | 7.2095 | 7.4899 | 37.2244 | 1.8732 | 0.018252 | 205.1712 | 21.5232 | 265.8103
1558 | 16684 | 394 | 32 | 365.632 | 64679.8107 | 21.9151 | 3876.7568 | 0.59702 | [21 empty] | 1558 | 67 | 2.6222 | 80 | 175.6852 | 27497.1276 | 32.0111 | 5010.1727 | 0.77157 | [20 empty] | 1587 | 319.7846 | 56569.4754 | 117.7353 | 15669.9243 | 437.52 | 72239.3997 | 73.09% | 78.31% | 11.1249 | 17.3% | 1.36% | 5.955% | [25 empty] | 1574 | 495 | 3108 | 11.1887 | 0.11189 | 49.995 | 4.3065 | 48.015 | 1.9305 | 0.0693 | 0.80487 | 606.06 | 602.952 | 1.2587 | 0.30023 | 3607.6752 | 662.8057 | 4.768 | 2530 | 0.14781 | 0.072092 | 0.11571 | 6.317 | 10151 | 2.8869 | 5.7029 | 9.1759 | 0.616 | 393 | 0.34174 | 0.23922 | 117.9 | 106.8923 | 86.4567 | 193.3491 | 3.2954 | 3.3798 | 0.1538 | 0.062959 | 7.1312 | [66 empty] | 1569 | 2520.0017 | [7 empty] | 1569 | 38.8075 | 0.33692 | 0.0014266 | 5.9362 | 6.2746 | 50.1932 | 0.9984 | 0.02741 | 168.9368 | 17.7221 | 237.8779
1559 | 21073 | 363 | 42 | 442.134 | 78212.9119 | 20.9811 | 3711.5224 | 0.57157 | [21 empty] | 1559 | 65 | 2.6222 | 97 | 170.4417 | 32345.0354 | 31.0557 | 5893.496 | 0.9076 | [20 empty] | 1588 | 408.0412 | 72181.9343 | 99.2506 | 18095.0317 | 507.2918 | 90276.966 | 80.44% | 79.96% | 13.9027 | 25.69% | 1.419% | 6.467% | [25 empty] | 1575 | 628 | 3573 | 12.8627 | 0.12863 | 63.428 | 5.4636 | 60.916 | 2.4492 | 0.08792 | 1.0148 | 696.735 | 693.162 | 1.4471 | 0.34515 | 4209.5605 | 770.0415 | 2.161 | 2453 | 0.066991 | 0.032674 | 0.053455 | 6.381 | 7882 | 2.9161 | 5.7606 | 9.1421 | 0.732 | 863 | 0.75043 | 0.5253 | 258.9 | 234.728 | 102.7375 | 337.4655 | 7.2364 | 7.4218 | 0.33774 | 0.13825 | 15.6596 | [66 empty] | 1570 | 1651.4351 | [7 empty] | 1570 | 35.5978 | 0.24181 | 0.00089184 | 11.3929 | 11.6356 | 34.5337 | 1.0696 | 0.017136 | 324.227 | 34.0126 | 393.86
1560 | 15815 | 456 | 42 | 555.408 | 98250.9307 | 35.1191 | 6212.5154 | 0.95673 | [21 empty] | 1560 | 66 | 2.9475 | 81 | 194.5373 | 27425.3068 | 35.4461 | 4997.0864 | 0.76955 | [20 empty] | 1589 | 91.7843 | 16236.5113 | 85.9021 | 15584.6458 | 177.6863 | 31821.1572 | 51.66% | 51.02% | 4.9005 | 4.19% | 0.595% | 2.085% | [25 empty] | 1576 | 399 | 1738 | 6.2567 | 0.062567 | 40.299 | 3.4713 | 38.703 | 1.5561 | 0.05586 | 0.6392 | 338.91 | 337.172 | 0.70389 | 0.16789 | 2143.9921 | 386.3175 | 3.35 | 3611 | 0.10385 | 0.050652 | 0.082309 | 5.441 | 10464 | 2.4865 | 4.912 | 7.8641 | 0.689 | 795 | 0.6913 | 0.48391 | 238.5 | 216.2326 | 96.7024 | 312.935 | 6.6662 | 6.837 | 0.31112 | 0.12736 | 14.4257 | [66 empty] | 1571 | 2531.3647 | [7 empty] | 1571 | 47.1292 | 0.3897 | 0.0012669 | 8.9622 | 9.3532 | 54.5994 | 1.9732 | 0.024343 | 255.0523 | 26.7559 | 338.4052
1561 | 13817 | 33 | 39 | 37.323 | 6602.3887 | 2.7012 | 477.8453 | 0.073588 | [21 empty] | 1561 | 64 | 2.4694 | 97 | 158.0441 | 31847.4195 | 28.7968 | 5802.8269 | 0.89364 | [20 empty] | 1590 | 28.0071 | 4954.4202 | 85.7639 | 17018.3906 | 113.7711 | 21972.8108 | 24.62% | 22.55% | 3.3838 | 7.459% | 0.2962% | 1.432% | [25 empty] | 1577 | 307 | 2847 | 10.2491 | 0.10249 | 31.007 | 2.6709 | 29.779 | 1.1973 | 0.04298 | 0.48874 | 555.165 | 552.318 | 1.153 | 0.27502 | 3162.0971 | 592.9906 | 2.2 | 4546 | 0.0682 | 0.033264 | 0.054387 | 9.867 | 5613 | 4.5092 | 8.9077 | 14.1455 | 0.82 | 348 | 0.30261 | 0.21183 | 104.4 | 94.6528 | 115.0885 | 209.7412 | 2.9181 | 2.9928 | 0.13619 | 0.05575 | 6.3146 | [66 empty] | 1572 | 4110.5487 | [7 empty] | 1572 | 90.5652 | 0.82512 | 0.0013299 | 10.6158 | 11.4422 | 128.7573 | 1.0632 | 0.025553 | 302.1099 | 31.6925 | 463.6484
1562 | 19658 | 211 | 40 | 244.76 | 43297.7159 | 12.4509 | 2202.5494 | 0.33919 | [21 empty] | 1562 | 70 | 2.4153 | 87 | 169.0733 | 31242.0722 | 30.8064 | 5692.5283 | 0.87665 | [20 empty] | 1591 | 373.0143 | 65985.7331 | 97.5274 | 14923.7375 | 470.5417 | 80909.4705 | 79.27% | 81.56% | 12.4601 | 27.56% | 0.9213% | 4.506% | [25 empty] | 1578 | 554 | 4010 | 14.4359 | 0.14436 | 55.954 | 4.8198 | 53.738 | 2.1606 | 0.07756 | 0.90579 | 781.95 | 777.94 | 1.624 | 0.38737 | 4572.0651 | 846.8812 | 2.513 | 3656 | 0.077903 | 0.037997 | 0.062048 | 8.853 | 10766 | 4.0458 | 7.9923 | 13.0434 | 0.388 | 475 | 0.41304 | 0.28913 | 142.5 | 129.1956 | 54.4565 | 183.6521 | 3.983 | 4.085 | 0.18589 | 0.076095 | 8.6191 | [66 empty] | 1573 | 2267.107 | [7 empty] | 1573 | 36.5497 | 0.3096 | 0.0013722 | 6.2669 | 6.5779 | 43.7931 | 1.4692 | 0.026366 | 178.3484 | 18.7094 | 242.3465
1563 | 17212 | 294 | 28 | 238.728 | 42230.6632 | 13.8699 | 2453.5593 | 0.37785 | [21 empty] | 1563 | 70 | 2.164 | 100 | 151.4778 | 35910.4279 | 27.6003 | 6543.136 | 1.0076 | [20 empty] | 1592 | 714.7492 | 126438.1702 | 79.5026 | 16248.2192 | 794.2517 | 142686.3894 | 89.99% | 88.61% | 21.9737 | 32.73% | 1.672% | 7.836% | [25 empty] | 1579 | 380 | 1595 | 5.742 | 0.05742 | 38.38 | 3.306 | 36.86 | 1.482 | 0.0532 | 0.60914 | 311.025 | 309.43 | 0.64597 | 0.15408 | 1981.965 | 356.3247 | 3.772 | 3856 | 0.11693 | 0.057033 | 0.092336 | 6.49 | 7955 | 2.9659 | 5.859 | 9.5385 | 0.724 | 599 | 0.52087 | 0.36461 | 179.7 | 162.9224 | 101.6147 | 264.5371 | 5.0227 | 5.1514 | 0.23442 | 0.09596 | 10.8692 | [66 empty] | 1574 | 1922.0252 | [7 empty] | 1574 | 31.9443 | 0.25901 | 0.0011646 | 6.4984 | 6.7586 | 33.7736 | 1.9072 | 0.022377 | 184.9364 | 19.4005 | 240.0401
1564 | 15174 | 548 | 46 | 731.032 | 129318.5808 | 48.1766 | 8522.3791 | 1.3124 | [21 empty] | 1564 | 70 | 2.9358 | 88 | 205.5055 | 31601.1765 | 37.4446 | 5757.9597 | 0.88673 | [20 empty] | 1593 | 493.2335 | 87252.346 | 99.81 | 16418.7762 | 593.0435 | 103671.1222 | 83.17% | 84.16% | 15.9654 | 31.04% | 1.194% | 5.801% | [25 empty] | 1580 | 501 | 4073 | 14.6627 | 0.14663 | 50.601 | 4.3587 | 48.597 | 1.9539 | 0.07014 | 0.79609 | 794.235 | 790.162 | 1.6496 | 0.39345 | 4579.2266 | 851.9498 | 1.936 | 2387 | 0.060016 | 0.029272 | 0.04786 | 6.302 | 8375 | 2.88 | 5.6893 | 9.1996 | 0.67 | 445 | 0.38696 | 0.27087 | 133.5 | 121.0359 | 94.0357 | 215.0716 | 3.7314 | 3.827 | 0.17415 | 0.071289 | 8.0748 | [66 empty] | 1575 | 2265.2637 | [7 empty] | 1575 | 35.035 | 0.20275 | 0.0013389 | 14.2701 | 14.4742 | 29.0914 | 0.8644 | 0.025725 | 406.1072 | 42.6022 | 478.6909
1565 | 9571 | 493 | 40 | 571.88 | 101164.8054 | 59.7513 | 10569.9306 | 1.6278 | [21 empty] | 1565 | 70 | 2.9659 | 104 | 207.616 | 37346.845 | 37.8291 | 6804.8614 | 1.0479 | [20 empty] | 1594 | 247.1252 | 43716.1177 | 84.4163 | 16117.6365 | 331.5415 | 59833.7542 | 74.54% | 73.06% | 9.2144 | 18.78% | 1.436% | 6.476% | [25 empty] | 1581 | 348 | 2774 | 9.9863 | 0.099863 | 35.148 | 3.0276 | 33.756 | 1.3572 | 0.04872 | 0.56237 | 540.93 | 538.156 | 1.1235 | 0.26797 | 3129.3374 | 582.896 | 4.515 | 4157 | 0.13996 | 0.068267 | 0.11087 | 5.447 | 8708 | 2.4893 | 4.9174 | 7.981 | 0.741 | 810 | 0.70435 | 0.49304 | 243 | 220.3124 | 104.0007 | 324.3131 | 6.792 | 6.966 | 0.31699 | 0.12976 | 14.6979 | [66 empty] | 1576 | 1747.6064 | [7 empty] | 1576 | 39.1758 | 0.25954 | 0.00065127 | 13.1457 | 13.4059 | 36.2543 | 1.34 | 0.012513 | 374.108 | 39.2453 | 450.9602
1566 | 10809 | 373 | 50 | 540.85 | 95675.64 | 50.037 | 8851.4793 | 1.3631 | [21 empty] | 1566 | 60 | 2.4324 | 97 | 145.9432 | 29856.9557 | 26.5919 | 5440.1502 | 0.83778 | [20 empty] | 1595 | 537.7248 | 95122.7929 | 73.6091 | 16093.6519 | 611.3339 | 111216.4448 | 87.96% | 85.53% | 17.1273 | 23.8% | 1.923% | 8.741% | [25 empty] | 1582 | 522 | 3089 | 11.1203 | 0.1112 | 52.722 | 4.5414 | 50.634 | 2.0358 | 0.07308 | 0.84251 | 602.355 | 599.266 | 1.251 | 0.2984 | 3615.2514 | 661.8321 | 3.125 | 3324 | 0.096875 | 0.04725 | 0.076828 | 9.18 | 5996 | 4.1953 | 8.2875 | 13.3595 | 0.47 | 730 | 0.63478 | 0.44435 | 219 | 198.5532 | 65.9654 | 264.5185 | 6.1212 | 6.278 | 0.28569 | 0.11695 | 13.2462 | [66 empty] | 1577 | 2469.492 | [7 empty] | 1577 | 50.0429 | 0.45687 | 0.0010668 | 5.7543 | 6.2123 | 70.0624 | 0.88 | 0.020498 | 163.7605 | 17.1791 | 251.9025
1567 | 6309 | 331 | 30 | 287.97 | 50941.507 | 45.6443 | 8074.4186 | 1.2435 | [21 empty] | 1567 | 69 | 2.022 | 81 | 139.5205 | 28671.9116 | 25.4216 | 5224.2267 | 0.80453 | [20 empty] | 1596 | 573.9684 | 101534.2443 | 106.1002 | 16975.7514 | 680.0686 | 118509.9957 | 84.4% | 85.68% | 18.2505 | 27.58% | 1.93% | 8.835% | [25 empty] | 1583 | 317 | 1822 | 6.5591 | 0.065591 | 32.017 | 2.7579 | 30.749 | 1.2363 | 0.04438 | 0.51417 | 355.29 | 353.468 | 0.73791 | 0.17601 | 2142.7029 | 392.0434 | 2.098 | 2805 | 0.065038 | 0.031722 | 0.051072 | 7.806 | 9034 | 3.5673 | 7.0471 | 11.219 | 0.868 | 362 | 0.31478 | 0.22035 | 108.6 | 98.4606 | 121.8254 | 220.286 | 3.0354 | 3.1132 | 0.14167 | 0.057992 | 6.5687 | [66 empty] | 1578 | 2130.5891 | [7 empty] | 1578 | 31.5472 | 0.23909 | 0.0015026 | 7.8543 | 8.0949 | 34.3658 | 1.0052 | 0.028872 | 223.5237 | 23.4485 | 282.372
1568 | 9034 | 236 | 27 | 184.788 | 32688.7495 | 20.4547 | 3618.4137 | 0.55724 | [21 empty] | 1568 | 72 | 2.8999 | 92 | 208.7953 | 33981.5249 | 38.044 | 6191.6761 | 0.95352 | [20 empty] | 1597 | 166.0516 | 29374.3012 | 69.7195 | 13271.4665 | 235.771 | 42645.7678 | 70.43% | 68.88% | 6.5674 | 10.66% | 0.5737% | 2.669% | [25 empty] | 1584 | 625 | 3980 | 14.3279 | 0.14328 | 63.125 | 5.4375 | 60.625 | 2.4375 | 0.0875 | 1.0044 | 776.1 | 772.12 | 1.6119 | 0.38447 | 4614.3831 | 849.4982 | 1.913 | 3787 | 0.059303 | 0.028925 | 0.046771 | 8.052 | 11024 | 3.6798 | 7.2692 | 11.6089 | 0.488 | 864 | 0.7513 | 0.52591 | 259.2 | 234.9999 | 68.4917 | 303.4916 | 7.2448 | 7.4304 | 0.33813 | 0.13841 | 15.6777 | [66 empty] | 1579 | 1844.9661 | [7 empty] | 1579 | 44.2145 | 0.34916 | 0.00059768 | 9.9047 | 10.2545 | 50.0145 | 1.5088 | 0.011484 | 281.8751 | 29.5698 | 362.9797
1569 | 6430 | 335 | 33 | 320.595 | 56712.8257 | 49.8593 | 8820.0351 | 1.3583 | [21 empty] | 1569 | 67 | 2.9552 | 83 | 197.9965 | 28528.2699 | 36.0764 | 5198.0542 | 0.8005 | [20 empty] | 1598 | 317.7445 | 56208.5758 | 76.2476 | 15949.7444 | 393.9921 | 72158.3202 | 80.65% | 77.9% | 11.1124 | 17.99% | 1.005% | 4.749% | [25 empty] | 1585 | 430 | 3742 | 13.4711 | 0.13471 | 43.43 | 3.741 | 41.71 | 1.677 | 0.0602 | 0.68155 | 729.69 | 725.948 | 1.5155 | 0.36148 | 4179.3109 | 780.6221 | 3.055 | 2253 | 0.094705 | 0.046192 | 0.073722 | 6.417 | 11107 | 2.9326 | 5.7931 | 9.437 | 0.565 | 481 | 0.41826 | 0.29278 | 144.3 | 130.8275 | 79.2988 | 210.1263 | 4.0333 | 4.1366 | 0.18824 | 0.077056 | 8.728 | [66 empty] | 1580 | 2297.7863 | [7 empty] | 1580 | 29.515 | 0.22346 | 0.0015262 | 7.3583 | 7.5833 | 32.8155 | 0.7744 | 0.029325 | 209.4064 | 21.9675 | 264.9931
1570 | 5437 | 36 | 49 | 51.156 | 9049.4278 | 9.4089 | 1664.4156 | 0.25632 | [21 empty] | 1570 | 68 | 2.2241 | 81 | 151.2403 | 28256.3767 | 27.5571 | 5148.5133 | 0.79287 | [20 empty] | 1599 | 92.2165 | 16312.9813 | 74.0522 | 16853.1635 | 166.2688 | 33166.1448 | 55.46% | 49.19% | 5.1076 | 11.06% | 0.5005% | 2.413% | [25 empty] | 1586 | 291 | 4179 | 15.0443 | 0.15044 | 29.391 | 2.5317 | 28.227 | 1.1349 | 0.04074 | 0.47375 | 814.905 | 810.726 | 1.6925 | 0.40369 | 4476.4357 | 850.1913 | 4.195 | 3768 | 0.13005 | 0.063428 | 0.10269 | 9.714 | 9110 | 4.4393 | 8.7696 | 14.0226 | 0.525 | 787 | 0.68435 | 0.47904 | 236.1 | 214.0567 | 73.6847 | 287.7414 | 6.5992 | 6.7682 | 0.30799 | 0.12608 | 14.2805 | [66 empty] | 1581 | 2600.2526 | [7 empty] | 1581 | 54.0661 | 0.41206 | 0.0010395 | 13.3937 | 13.8068 | 58.9175 | 1.806 | 0.019973 | 381.1667 | 39.9858 | 481.896
1571 | 12009 | 640 | 40 | 742.4 | 131329.5648 | 61.8203 | 10935.9285 | 1.6841 | [21 empty] | 1571 | 68 | 2.7494 | 104 | 186.9618 | 36279.7923 | 34.0658 | 6610.4368 | 1.018 | [20 empty] | 1600 | 532.7789 | 94247.8722 | 89.066 | 16709.2561 | 621.8449 | 110957.1283 | 85.68% | 84.94% | 17.0874 | 45.88% | 2.512% | 11.5% | [25 empty] | 1587 | 287 | 2079 | 7.4843 | 0.074843 | 28.987 | 2.4969 | 27.839 | 1.1193 | 0.04018 | 0.46178 | 405.405 | 403.326 | 0.84199 | 0.20083 | 2370.4777 | 439.2573 | 3.784 | 4244 | 0.1173 | 0.057214 | 0.091142 | 9.364 | 9798 | 4.2793 | 8.4536 | 13.4582 | 0.493 | 451 | 0.39217 | 0.27452 | 135.3 | 122.6678 | 69.1934 | 191.8612 | 3.7817 | 3.8786 | 0.1765 | 0.07225 | 8.1836 | [66 empty] | 1582 | 2017.6341 | [7 empty] | 1582 | 39.4226 | 0.27384 | 0.0011575 | 12.0709 | 12.3459 | 38.9435 | 1.25 | 0.022241 | 343.5206 | 36.0366 | 419.7729
1572 | 3114 | 444 | 44 | 566.544 | 100220.8741 | 181.9345 | 32183.9673 | 4.9563 | [21 empty] | 1572 | 72 | 2.9141 | 104 | 209.8185 | 38413.8977 | 38.2304 | 6999.286 | 1.0779 | [20 empty] | 1601 | 190.8405 | 33759.4286 | 78.3804 | 15669.9243 | 269.2209 | 49429.3529 | 70.89% | 68.3% | 7.6121 | 10.72% | 1.153% | 5.021% | [25 empty] | 1588 | 476 | 3727 | 13.4171 | 0.13417 | 48.076 | 4.1412 | 46.172 | 1.8564 | 0.06664 | 0.76017 | 726.765 | 723.038 | 1.5094 | 0.36003 | 4212.8612 | 784.037 | 4.095 | 3277 | 0.12695 | 0.061916 | 0.098323 | 11.066 | 4724 | 5.0572 | 9.9901 | 15.8344 | 0.599 | 551 | 0.47913 | 0.33539 | 165.3 | 149.8669 | 84.0707 | 233.9376 | 4.6203 | 4.7386 | 0.21563 | 0.08827 | 9.9982 | [66 empty] | 1583 | 1361.5456 | [7 empty] | 1583 | 26.922 | 0.2128 | 0.00068274 | 5.9858 | 6.1993 | 30.8203 | 0.8392 | 0.013118 | 170.3486 | 17.8702 | 219.8914
1573 | 8694 | 433 | 28 | 351.596 | 62196.8611 | 40.4412 | 7153.9983 | 1.1017 | [21 empty] | 1573 | 67 | 2.3278 | 89 | 155.9632 | 30590.5545 | 28.4176 | 5573.8171 | 0.85837 | [20 empty] | 1602 | 482.7701 | 85401.3817 | 92.5959 | 13751.1581 | 575.366 | 99152.5398 | 83.91% | 86.13% | 15.2695 | 24.64% | 1.283% | 6.062% | [25 empty] | 1589 | 646 | 2428 | 8.7407 | 0.087407 | 65.246 | 5.6202 | 62.662 | 2.5194 | 0.09044 | 1.031 | 473.46 | 471.032 | 0.98334 | 0.23454 | 3081.1143 | 547.9757 | 2.698 | 4087 | 0.083638 | 0.040794 | 0.064699 | 5.607 | 8255 | 2.5624 | 5.0619 | 8.1395 | 0.461 | 577 | 0.50174 | 0.35122 | 173.1 | 156.9386 | 64.7022 | 221.6408 | 4.8383 | 4.9622 | 0.22581 | 0.092435 | 10.47 | [66 empty] | 1584 | 2540.8914 | [7 empty] | 1584 | 41.6804 | 0.27191 | 0.0014914 | 14.2866 | 14.56 | 40.6792 | 0.7652 | 0.028656 | 406.5778 | 42.6515 | 490.7024
1574 | 16357 | 270 | 50 | 391.5 | 69255.8252 | 23.9347 | 4234.0176 | 0.65204 | [21 empty] | 1574 | 65 | 2.417 | 90 | 157.1062 | 30010.8576 | 28.6259 | 5468.1922 | 0.8421 | [20 empty] | 1603 | 1747.5987 | 309147.8632 | 88.2143 | 16453.4206 | 1835.8129 | 325601.2838 | 95.19% | 94.95% | 50.1426 | 79.23% | 5.404% | 24.55% | [25 empty] | 1590 | 287 | 4192 | 15.0911 | 0.15091 | 28.987 | 2.4969 | 27.839 | 1.1193 | 0.04018 | 0.46896 | 817.44 | 813.248 | 1.6978 | 0.40495 | 4485.2995 | 852.2201 | 2.593 | 4786 | 0.080383 | 0.039206 | 0.062338 | 5.092 | 7676 | 2.327 | 4.5969 | 7.2862 | 0.709 | 450 | 0.3913 | 0.27391 | 135 | 122.3958 | 99.5094 | 221.9052 | 3.7733 | 3.87 | 0.17611 | 0.07209 | 8.1655 | [66 empty] | 1585 | 2103.0593 | [7 empty] | 1585 | 30.9642 | 0.23197 | 0.0014022 | 7.9536 | 8.1869 | 32.2997 | 1.222 | 0.026942 | 226.3471 | 23.7447 | 283.6405
1575 | 13848 | 250 | 27 | 195.75 | 34627.9126 | 14.1356 | 2500.5714 | 0.38509 | [21 empty] | 1575 | 68 | 2.2057 | 89 | 149.9896 | 31047.1299 | 27.3292 | 5657.0084 | 0.87118 | [20 empty] | 1604 | 132.4617 | 23432.2996 | 114.4463 | 14894.423 | 246.9081 | 38326.7226 | 53.65% | 61.14% | 5.9023 | 11.05% | 0.5083% | 2.428% | [25 empty] | 1591 | 548 | 3005 | 10.8179 | 0.10818 | 55.348 | 4.7676 | 53.156 | 2.1372 | 0.07672 | 0.8905 | 585.975 | 582.97 | 1.217 | 0.29028 | 3558.4864 | 648.9868 | 2.481 | 1966 | 0.076911 | 0.037513 | 0.059795 | 10.212 | 6107 | 4.6669 | 9.2192 | 15.0826 | 0.842 | 552 | 0.48 | 0.336 | 165.6 | 150.1389 | 118.1762 | 268.3151 | 4.6286 | 4.7472 | 0.21603 | 0.08843 | 10.0163 | [66 empty] | 1586 | 2450.5271 | [7 empty] | 1586 | 43.7062 | 0.30751 | 0.001566 | 13.0134 | 13.3225 | 42.5734 | 1.678 | 0.030089 | 370.3434 | 38.8504 | 453.4754
1576 | 10750 | 315 | 39 | 356.265 | 63022.8009 | 33.1409 | 5862.5861 | 0.90284 | [21 empty] | 1576 | 68 | 2.526 | 88 | 171.7671 | 30698.2858 | 31.2972 | 5593.4465 | 0.86139 | [20 empty] | 1605 | 330.6719 | 58495.4121 | 101.8792 | 15829.8215 | 432.5511 | 74325.2336 | 76.45% | 78.7% | 11.4461 | 20.03% | 1.189% | 5.583% | [25 empty] | 1592 | 326 | 3911 | 14.0795 | 0.14079 | 32.926 | 2.8362 | 31.622 | 1.2714 | 0.04564 | 0.51932 | 762.645 | 758.734 | 1.584 | 0.3778 | 4242.6984 | 801.338 | 2.215 | 3463 | 0.068665 | 0.033491 | 0.053887 | 5.7 | 4523 | 2.6049 | 5.1458 | 8.2128 | 0.811 | 806 | 0.70087 | 0.49061 | 241.8 | 219.2245 | 113.8253 | 333.0498 | 6.7585 | 6.9316 | 0.31543 | 0.12912 | 14.6253 | [66 empty] | 1587 | 1596.9042 | [7 empty] | 1587 | 37.1784 | 0.30323 | 0.00077904 | 7.4575 | 7.7615 | 42.5767 | 1.5136 | 0.014969 | 212.2298 | 22.2637 | 278.5988
1577 | 7888 | 487 | 43 | 607.289 | 107428.61 | 76.989 | 13619.2457 | 2.0974 | [21 empty] | 1577 | 68 | 3.3564 | 101 | 228.2318 | 35233.2598 | 41.5855 | 6419.7511 | 0.98864 | [20 empty] | 1606 | 115.9638 | 20513.8326 | 80.6256 | 16733.2406 | 196.5894 | 37247.0733 | 58.99% | 55.08% | 5.736 | 10.26% | 0.6661% | 3.01% | [25 empty] | 1593 | 302 | 1549 | 5.5764 | 0.055764 | 30.502 | 2.6274 | 29.294 | 1.1778 | 0.04228 | 0.48562 | 302.055 | 300.506 | 0.62734 | 0.14963 | 1857.9094 | 338.7538 | 3.19 | 4710 | 0.09889 | 0.048233 | 0.077124 | 5.48 | 8272 | 2.5044 | 4.9472 | 7.8414 | 0.832 | 742 | 0.64522 | 0.45165 | 222.6 | 201.8171 | 116.7727 | 318.5898 | 6.2218 | 6.3812 | 0.29038 | 0.11887 | 13.464 | [66 empty] | 1588 | 2373.9755 | [7 empty] | 1588 | 44.8229 | 0.36375 | 0.0013966 | 9.111 | 9.4762 | 51.8249 | 1.638 | 0.026834 | 259.2875 | 27.2002 | 339.9775
1578 | 8909 | 132 | 30 | 114.84 | 20315.0421 | 12.8903 | 2280.2831 | 0.35116 | [21 empty] | 1578 | 67 | 2.7534 | 82 | 184.4784 | 28184.5558 | 33.6133 | 5135.427 | 0.79086 | [20 empty] | 1607 | 233.2652 | 41264.2941 | 87.733 | 15403.429 | 320.9981 | 56667.7231 | 72.67% | 72.82% | 8.7268 | 14.04% | 0.6237% | 2.916% | [25 empty] | 1594 | 243 | 4116 | 14.8175 | 0.14817 | 24.543 | 2.1141 | 23.571 | 0.9477 | 0.03402 | 0.3922 | 802.62 | 798.504 | 1.667 | 0.39761 | 4364.9251 | 832.3214 | 4.336 | 2523 | 0.13442 | 0.06556 | 0.10562 | 6.34 | 7533 | 2.8974 | 5.7236 | 9.2551 | 0.391 | 558 | 0.48522 | 0.33965 | 167.4 | 151.7708 | 54.8776 | 206.6484 | 4.679 | 4.7988 | 0.21837 | 0.089392 | 10.1252 | [66 empty] | 1589 | 1586.6492 | [7 empty] | 1589 | 27.391 | 0.17703 | 0.00090982 | 9.541 | 9.7189 | 24.0313 | 1.0792 | 0.017481 | 271.5224 | 28.4837 | 325.1341
1579 | 3855 | 177 | 41 | 210.453 | 37228.8536 | 54.5922 | 9657.2902 | 1.4872 | [21 empty] | 1579 | 62 | 2.6117 | 91 | 161.9264 | 28943.8049 | 29.5041 | 5273.7676 | 0.81216 | [20 empty] | 1608 | 417.1912 | 73800.5711 | 91.0644 | 18939.8218 | 508.2557 | 92740.3929 | 82.08% | 79.58% | 14.282 | 26.76% | 1.246% | 6.009% | [25 empty] | 1595 | 586 | 2451 | 8.8235 | 0.088235 | 59.186 | 5.0982 | 56.842 | 2.2854 | 0.08204 | 0.94522 | 477.945 | 475.494 | 0.99265 | 0.23677 | 3044.7427 | 546.2121 | 4.768 | 2521 | 0.14781 | 0.072092 | 0.11427 | 9.803 | 6262 | 4.48 | 8.8499 | 14.1245 | 0.544 | 364 | 0.31652 | 0.22157 | 109.2 | 99.0046 | 76.3514 | 175.356 | 3.0522 | 3.1304 | 0.14245 | 0.058313 | 6.605 | [66 empty] | 1590 | 2077.9292 | [7 empty] | 1590 | 22.1107 | 0.14503 | 0.0015708 | 7.441 | 7.5876 | 19.0407 | 1.0372 | 0.030182 | 211.7593 | 22.2143 | 254.0817
1580 | 14444 | 220 | 51 | 325.38 | 57559.2858 | 22.527 | 3984.9962 | 0.61369 | [21 empty] | 1580 | 62 | 2.7534 | 91 | 170.7114 | 28943.8049 | 31.1048 | 5273.7676 | 0.81216 | [20 empty] | 1609 | 495.4412 | 87642.8818 | 85.2933 | 16469.4103 | 580.7345 | 104112.2921 | 85.31% | 84.18% | 16.0333 | 25.41% | 1.615% | 7.553% | [25 empty] | 1596 | 432 | 4231 | 15.2315 | 0.15231 | 43.632 | 3.7584 | 41.904 | 1.6848 | 0.06048 | 0.70286 | 825.045 | 820.814 | 1.7136 | 0.40871 | 4670.8558 | 876.4996 | 3.116 | 2438 | 0.096596 | 0.047114 | 0.076796 | 5.123 | 4410 | 2.3412 | 4.6249 | 7.5571 | 0.578 | 553 | 0.48087 | 0.33661 | 165.9 | 150.4108 | 81.1234 | 231.5342 | 4.637 | 4.7558 | 0.21642 | 0.088591 | 10.0345 | [66 empty] | 1591 | 2152.82 | [7 empty] | 1591 | 41.0984 | 0.32488 | 0.001126 | 9.1276 | 9.4536 | 48.2739 | 0.9924 | 0.021636 | 259.758 | 27.2496 | 336.2956
1581 | 4666 | 225 | 53 | 345.825 | 61175.9789 | 74.1159 | 13111.0113 | 2.0191 | [21 empty] | 1581 | 72 | 2.5436 | 104 | 183.1388 | 38413.8977 | 33.3692 | 6999.286 | 1.0779 | [20 empty] | 1610 | 34.1681 | 6044.2849 | 91.1424 | 14270.824 | 125.3104 | 20315.1088 | 27.27% | 29.75% | 3.1285 | 5.584% | 0.2399% | 1.15% | [25 empty] | 1597 | 329 | 3106 | 11.1815 | 0.11182 | 33.229 | 2.8623 | 31.913 | 1.2831 | 0.04606 | 0.53364 | 605.67 | 602.564 | 1.2579 | 0.30004 | 3444.579 | 646.6781 | 2.809 | 4472 | 0.087079 | 0.042472 | 0.067998 | 5.112 | 4195 | 2.3362 | 4.615 | 7.4763 | 0.704 | 863 | 0.75043 | 0.5253 | 258.9 | 234.728 | 98.8077 | 333.5356 | 7.2364 | 7.4218 | 0.33774 | 0.13825 | 15.6596 | [66 empty] | 1592 | 2868.8754 | [7 empty] | 1592 | 47.7407 | 0.34623 | 0.0014655 | 13.3276 | 13.6753 | 52.1712 | 0.886 | 0.028159 | 379.2844 | 39.7884 | 472.1581
1582 | 22294 | 291 | 52 | 438.828 | 77628.0849 | 19.6837 | 3482.0169 | 0.53623 | [21 empty] | 1582 | 66 | 2.7776 | 94 | 183.3195 | 31826.8992 | 33.4021 | 5799.0879 | 0.89306 | [20 empty] | 1611 | 729.4612 | 129040.7052 | 70.7102 | 14377.4221 | 800.1714 | 143418.1273 | 91.16% | 89.98% | 22.0864 | 35.04% | 2.542% | 11.88% | [25 empty] | 1598 | 667 | 1862 | 6.7031 | 0.067031 | 67.367 | 5.8029 | 64.699 | 2.6013 | 0.09338 | 1.0659 | 363.09 | 361.228 | 0.75411 | 0.17987 | 2538.1088 | 440.9667 | 1.953 | 3701 | 0.060543 | 0.029529 | 0.04707 | 5.103 | 4351 | 2.3321 | 4.6069 | 7.3526 | 0.682 | 595 | 0.51739 | 0.36217 | 178.5 | 161.8345 | 95.7199 | 257.5544 | 4.9892 | 5.117 | 0.23285 | 0.095319 | 10.7966 | [66 empty] | 1593 | 1797.0408 | [7 empty] | 1593 | 41.0792 | 0.28949 | 0.00058044 | 12.2693 | 12.5594 | 41.3608 | 1.276 | 0.011153 | 349.1675 | 36.629 | 428.4444
1583 | 14460 | 136 | 46 | 181.424 | 32093.6624 | 12.5466 | 2219.4787 | 0.3418 | [21 empty] | 1583 | 65 | 2.8034 | 94 | 182.2236 | 31344.6735 | 33.2024 | 5711.223 | 0.87953 | [20 empty] | 1612 | 410.1724 | 72558.9537 | 66.2507 | 18846.5485 | 476.4232 | 91405.5021 | 86.09% | 79.38% | 14.0764 | 28.63% | 1.401% | 6.71% | [25 empty] | 1599 | 314 | 2496 | 8.9855 | 0.089855 | 31.714 | 2.7318 | 30.458 | 1.2246 | 0.04396 | 0.50052 | 486.72 | 484.224 | 1.0109 | 0.24111 | 2814.4543 | 523.5085 | 4.799 | 2916 | 0.14877 | 0.072561 | 0.11864 | 10.808 | 7042 | 4.9393 | 9.7572 | 15.5921 | 0.633 | 376 | 0.32696 | 0.22887 | 112.8 | 102.2685 | 88.8427 | 191.1112 | 3.1528 | 3.2336 | 0.14715 | 0.060235 | 6.8227 | [66 empty] | 1594 | 2232.5934 | [7 empty] | 1594 | 33.5767 | 0.24466 | 0.0015424 | 9.2268 | 9.473 | 32.1868 | 1.7344 | 0.029635 | 262.5815 | 27.5458 | 324.0781
1584 | 12599 | 442 | 29 | 371.722 | 65757.1235 | 29.5041 | 5219.2335 | 0.80376 | [21 empty] | 1584 | 63 | 2.8691 | 82 | 180.7508 | 26501.8958 | 32.9341 | 4828.8344 | 0.74364 | [20 empty] | 1613 | 1175.9617 | 208026.053 | 83.6403 | 15653.9346 | 1259.602 | 223679.9876 | 93.36% | 93% | 34.4467 | 89.97% | 4.624% | 21.07% | [25 empty] | 1600 | 327 | 3197 | 11.5091 | 0.11509 | 33.027 | 2.8449 | 31.719 | 1.2753 | 0.04578 | 0.52549 | 623.415 | 620.218 | 1.2948 | 0.30883 | 3532.3842 | 663.594 | 4.746 | 3776 | 0.14713 | 0.071759 | 0.11733 | 9.18 | 4651 | 4.1953 | 8.2875 | 13.3926 | 0.416 | 471 | 0.40957 | 0.2867 | 141.3 | 128.1076 | 58.3864 | 186.494 | 3.9494 | 4.0506 | 0.18433 | 0.075454 | 8.5465 | [66 empty] | 1595 | 1936.1238 | [7 empty] | 1595 | 43.7725 | 0.38842 | 0.00091844 | 6.0189 | 6.4082 | 54.6723 | 1.9072 | 0.017647 | 171.2897 | 17.9689 | 245.8558
1585 | 9999 | 235 | 28 | 190.82 | 33755.8022 | 19.0839 | 3375.9178 | 0.51989 | [21 empty] | 1585 | 72 | 1.9329 | 99 | 139.1697 | 36567.0757 | 25.3577 | 6662.7819 | 1.0261 | [20 empty] | 1614 | 40.0939 | 7092.5526 | 93.5548 | 14678.5618 | 133.6487 | 21771.1144 | 30% | 32.58% | 3.3528 | 8.346% | 0.6% | 2.663% | [25 empty] | 1601 | 516 | 2332 | 8.3951 | 0.083951 | 52.116 | 4.4892 | 50.052 | 2.0124 | 0.07224 | 0.83282 | 454.74 | 452.408 | 0.94446 | 0.22527 | 2854.6166 | 514.7827 | 4.779 | 5106 | 0.14815 | 0.072258 | 0.11612 | 7.919 | 4597 | 3.619 | 7.1491 | 11.5172 | 0.397 | 407 | 0.35391 | 0.24774 | 122.1 | 110.7002 | 55.7197 | 166.4199 | 3.4128 | 3.5002 | 0.15928 | 0.065201 | 7.3852 | [66 empty] | 1596 | 2706.124 | [7 empty] | 1596 | 39.8901 | 0.31159 | 0.0015854 | 9.1441 | 9.4573 | 45.0556 | 1.2464 | 0.030463 | 260.2286 | 27.299 | 333.8601
1586 | 18851 | 406 | 43 | 506.282 | 89560.6071 | 26.857 | 4750.9738 | 0.73165 | [21 empty] | 1586 | 62 | 1.8569 | 84 | 115.1298 | 26717.3583 | 20.9775 | 4868.0932 | 0.74969 | [20 empty] | 1615 | 185.3405 | 32786.4851 | 92.725 | 13751.1581 | 278.0655 | 46537.6432 | 66.65% | 70.45% | 7.1668 | 11.09% | 1.312% | 5.415% | [25 empty] | 1602 | 640 | 3756 | 13.5215 | 0.13521 | 64.64 | 5.568 | 62.08 | 2.496 | 0.0896 | 1.0323 | 732.42 | 728.664 | 1.5212 | 0.36283 | 4404.7388 | 807.1547 | 4.055 | 2149 | 0.1257 | 0.061312 | 0.099447 | 8.836 | 8480 | 4.0381 | 7.977 | 13.0024 | 0.734 | 859 | 0.74696 | 0.52287 | 257.7 | 233.64 | 103.0182 | 336.6582 | 7.2029 | 7.3874 | 0.33617 | 0.13761 | 15.587 | [66 empty] | 1597 | 2028.5893 | [7 empty] | 1597 | 33.2258 | 0.184 | 0.0011639 | 14.2701 | 14.4553 | 24.9696 | 1.1236 | 0.022363 | 406.1072 | 42.6022 | 474.8249
1587 | 17542 | 514 | 33 | 491.898 | 87016.0968 | 28.0412 | 4960.4433 | 0.76391 | [21 empty] | 1587 | 70 | 3.2377 | 84 | 226.6417 | 30164.7594 | 41.2957 | 5496.2342 | 0.84642 | [20 empty] | 1616 | 1096.2932 | 193932.8061 | 101.1178 | 18388.1765 | 1197.4111 | 212320.9827 | 91.56% | 91.34% | 32.6974 | 70.92% | 3.201% | 15.63% | [25 empty] | 1603 | 473 | 2064 | 7.4303 | 0.074303 | 47.773 | 4.1151 | 45.881 | 1.8447 | 0.06622 | 0.7743 | 402.48 | 400.416 | 0.83592 | 0.19938 | 2542.0182 | 456.9999 | 1.981 | 3221 | 0.061411 | 0.029953 | 0.047984 | 5.7 | 10581 | 2.6049 | 5.1458 | 8.1613 | 0.566 | 419 | 0.36435 | 0.25504 | 125.7 | 113.9641 | 79.4391 | 193.4032 | 3.5134 | 3.6034 | 0.16398 | 0.067124 | 7.603 | [66 empty] | 1598 | 1672.8099 | [7 empty] | 1598 | 32.3945 | 0.22619 | 0.00069773 | 9.8386 | 10.0655 | 33.2281 | 0.7812 | 0.013406 | 279.9928 | 29.3723 | 343.3878
1588 | 12391 | 312 | 49 | 443.352 | 78428.3745 | 35.7802 | 6329.4629 | 0.97474 | [21 empty] | 1588 | 70 | 2.7294 | 97 | 191.0585 | 34833.115 | 34.8122 | 6346.8419 | 0.97741 | [20 empty] | 1617 | 21.5093 | 3804.9674 | 89.0127 | 15350.13 | 110.522 | 19155.0974 | 19.46% | 19.86% | 2.9499 | 5.2% | 0.2851% | 1.351% | [25 empty] | 1604 | 604 | 2314 | 8.3303 | 0.083303 | 61.004 | 5.2548 | 58.588 | 2.3556 | 0.08456 | 0.95794 | 451.23 | 448.916 | 0.93717 | 0.22353 | 2922.1874 | 519.6898 | 3.176 | 3389 | 0.098456 | 0.048021 | 0.07693 | 10.419 | 8705 | 4.7615 | 9.406 | 15.1343 | 0.719 | 354 | 0.30783 | 0.21548 | 106.2 | 96.2847 | 100.913 | 197.1977 | 2.9684 | 3.0444 | 0.13854 | 0.056711 | 6.4235 | [66 empty] | 1599 | 1479.2183 | [7 empty] | 1599 | 33.0304 | 0.2738 | 0.0009353 | 6.2173 | 6.4921 | 36.1092 | 1.9196 | 0.017971 | 176.9366 | 18.5613 | 233.5447
1589 | 20106 | 124 | 45 | 161.82 | 28625.7411 | 8.0483 | 1423.7412 | 0.21926 | [21 empty] | 1589 | 68 | 2.4318 | 86 | 165.3623 | 30000.5975 | 30.1302 | 5466.3227 | 0.84181 | [20 empty] | 1618 | 628.4099 | 111164.8624 | 72.5063 | 16629.3075 | 700.9161 | 127794.1699 | 89.66% | 86.99% | 19.6803 | 29.38% | 2.951% | 12.2% | [25 empty] | 1605 | 478 | 1862 | 6.7031 | 0.067031 | 48.278 | 4.1586 | 46.366 | 1.8642 | 0.06692 | 0.77149 | 363.09 | 361.228 | 0.75411 | 0.17987 | 2343.9486 | 417.6018 | 4.466 | 4618 | 0.13845 | 0.067526 | 0.10723 | 9.178 | 6290 | 4.1943 | 8.2857 | 13.4228 | 0.593 | 599 | 0.52087 | 0.36461 | 179.7 | 162.9224 | 83.2286 | 246.151 | 5.0227 | 5.1514 | 0.23442 | 0.09596 | 10.8692 | [66 empty] | 1600 | 2180.6203 | [7 empty] | 1600 | 44.5305 | 0.37594 | 0.001198 | 7.7882 | 8.1653 | 52.6939 | 1.8984 | 0.023018 | 221.6414 | 23.251 | 299.5077
1590 | 19661 | 45 | 37 | 48.285 | 8541.5518 | 2.4559 | 434.4414 | 0.066904 | [21 empty] | 1590 | 62 | 2.6628 | 103 | 165.0964 | 32760.5703 | 30.0817 | 5969.2095 | 0.91926 | [20 empty] | 1619 | 566.8585 | 100276.5151 | 87.6292 | 13751.1581 | 654.4878 | 114027.6732 | 86.61% | 87.94% | 17.5603 | 42.33% | 2.602% | 11.14% | [25 empty] | 1606 | 351 | 1523 | 5.4828 | 0.054828 | 35.451 | 3.0537 | 34.047 | 1.3689 | 0.04914 | 0.57424 | 296.985 | 295.462 | 0.61682 | 0.14712 | 1879.8426 | 338.5517 | 3.407 | 1942 | 0.10562 | 0.051514 | 0.083813 | 5.541 | 4997 | 2.5322 | 5.0023 | 7.9386 | 0.524 | 371 | 0.32261 | 0.22583 | 111.3 | 100.9085 | 73.5444 | 174.4529 | 3.1109 | 3.1906 | 0.14519 | 0.059434 | 6.732 | [66 empty] | 1601 | 1518.7866 | [7 empty] | 1601 | 32.3264 | 0.26066 | 0.00087385 | 6.7299 | 6.9915 | 34.0223 | 1.9116 | 0.01679 | 191.5245 | 20.0916 | 247.5668
1591 | 6623 | 166 | 45 | 216.63 | 38321.5566 | 32.7087 | 5786.1327 | 0.89106 | [21 empty] | 1591 | 70 | 2.682 | 80 | 187.7413 | 28728.3423 | 34.2078 | 5234.5088 | 0.80611 | [20 empty] | 1620 | 510.4172 | 90292.1124 | 90.7908 | 16975.7514 | 601.208 | 107267.8638 | 84.9% | 84.17% | 16.5193 | 28.79% | 1.336% | 6.436% | [25 empty] | 1607 | 632 | 2195 | 7.9019 | 0.079019 | 63.832 | 5.4984 | 61.304 | 2.4648 | 0.08848 | 1.0144 | 428.025 | 425.83 | 0.88897 | 0.21204 | 2836.9659 | 502.5106 | 5.011 | 4833 | 0.15534 | 0.075766 | 0.12342 | 7.029 | 6436 | 3.2123 | 6.3456 | 10.337 | 0.861 | 396 | 0.34435 | 0.24104 | 118.8 | 107.7083 | 120.8429 | 228.5512 | 3.3205 | 3.4056 | 0.15497 | 0.063439 | 7.1856 | [66 empty] | 1602 | 2669.8022 | [7 empty] | 1602 | 49.1809 | 0.35138 | 0.0014075 | 14.204 | 14.5568 | 49.8953 | 1.622 | 0.027043 | 404.2249 | 42.4047 | 498.1739
1592 | 9839 | 443 | 48 | 616.656 | 109085.6198 | 62.6747 | 11087.0637 | 1.7074 | [21 empty] | 1592 | 67 | 2.2842 | 91 | 153.0432 | 31277.9827 | 27.8856 | 5699.0714 | 0.87766 | [20 empty] | 1621 | 268.8701 | 47562.7669 | 99.2738 | 17218.2621 | 368.1439 | 64781.029 | 73.03% | 73.42% | 9.9763 | 17.37% | 0.7089% | 3.271% | [25 empty] | 1608 | 448 | 1753 | 6.3107 | 0.063107 | 45.248 | 3.8976 | 43.456 | 1.7472 | 0.06272 | 0.728 | 341.835 | 340.082 | 0.70996 | 0.16934 | 2205.66 | 393.409 | 2.677 | 4085 | 0.082987 | 0.040476 | 0.064924 | 4.21 | 7302 | 1.924 | 3.8007 | 6.0355 | 0.712 | 811 | 0.70522 | 0.49365 | 243.3 | 220.5844 | 99.9305 | 320.5149 | 6.8004 | 6.9746 | 0.31739 | 0.12992 | 14.716 | [66 empty] | 1603 | 3027.3296 | [7 empty] | 1603 | 68.7845 | 0.63982 | 0.00077342 | 6.9284 | 7.569 | 99.9775 | 0.7924 | 0.014861 | 197.1714 | 20.684 | 318.6402
1593 | 20920 | 650 | 48 | 904.8 | 160057.9071 | 43.2505 | 7650.9516 | 1.1782 | [21 empty] | 1593 | 61 | 3.1498 | 101 | 192.1353 | 31606.3066 | 35.0084 | 5758.8944 | 0.88687 | [20 empty] | 1622 | 414.3671 | 73300.9776 | 89.0844 | 16069.6673 | 503.4515 | 89370.6449 | 82.31% | 82.02% | 13.7631 | 31.89% | 2.145% | 9.86% | [25 empty] | 1609 | 541 | 2424 | 8.7263 | 0.087263 | 54.641 | 4.7067 | 52.477 | 2.1099 | 0.07574 | 0.87858 | 472.68 | 470.256 | 0.98172 | 0.23416 | 2969.4197 | 534.3119 | 5.051 | 3584 | 0.15658 | 0.076371 | 0.12166 | 5.113 | 10575 | 2.3366 | 4.6159 | 7.4547 | 0.612 | 617 | 0.53652 | 0.37557 | 185.1 | 167.8182 | 85.8953 | 253.7136 | 5.1737 | 5.3062 | 0.24146 | 0.098843 | 11.1958 | [66 empty] | 1604 | 1563.671 | [7 empty] | 1604 | 31.7543 | 0.26466 | 0.0008671 | 5.8536 | 6.1191 | 37.3746 | 1.2704 | 0.016661 | 166.584 | 17.4753 | 222.7209
1594 | 21431 | 471 | 34 | 464.406 | 82152.7989 | 21.6698 | 3833.3628 | 0.59034 | [21 empty] | 1594 | 72 | 2.257 | 84 | 162.5021 | 31026.6097 | 29.609 | 5653.2695 | 0.8706 | [20 empty] | 1623 | 315.5677 | 55823.5072 | 90.0738 | 19763.2923 | 405.6415 | 75586.7995 | 77.79% | 73.85% | 11.6404 | 14.48% | 0.8437% | 3.683% | [25 empty] | 1610 | 370 | 4130 | 14.8679 | 0.14868 | 37.37 | 3.219 | 35.89 | 1.443 | 0.0518 | 0.59459 | 805.35 | 801.22 | 1.6726 | 0.39896 | 4508.2953 | 850.192 | 2.596 | 4380 | 0.080476 | 0.039251 | 0.062724 | 8.494 | 7008 | 3.8818 | 7.6682 | 12.2384 | 0.809 | 452 | 0.39304 | 0.27513 | 135.6 | 122.9398 | 113.5446 | 236.4844 | 3.7901 | 3.8872 | 0.17689 | 0.07241 | 8.2018 | [66 empty] | 1605 | 1651.3267 | [7 empty] | 1605 | 41.1498 | 0.31701 | 0.00069773 | 9.9047 | 10.2224 | 43.6498 | 1.7864 | 0.013406 | 281.8751 | 29.5698 | 356.8945
1595 | 13655 | 653 | 34 | 643.858 | 113897.6171 | 47.1518 | 8341.0924 | 1.2845 | [21 empty] | 1595 | 61 | 2.3229 | 99 | 141.6982 | 30980.4391 | 25.8184 | 5644.8569 | 0.86931 | [20 empty] | 1624 | 365.7584 | 64702.1764 | 107.0721 | 19123.7036 | 472.8305 | 83825.88 | 77.36% | 77.19% | 12.9092 | 21.36% | 1.843% | 7.492% | [25 empty] | 1611 | 591 | 3687 | 13.2731 | 0.13273 | 59.691 | 5.1417 | 57.327 | 2.3049 | 0.08274 | 0.96274 | 718.965 | 715.278 | 1.4932 | 0.35616 | 4286.2334 | 788.0214 | 3.451 | 2154 | 0.10698 | 0.052179 | 0.084426 | 10.046 | 8506 | 4.591 | 9.0693 | 14.6379 | 0.535 | 855 | 0.74348 | 0.52043 | 256.5 | 232.552 | 75.0882 | 307.6403 | 7.1694 | 7.353 | 0.3346 | 0.13697 | 15.5144 | [66 empty] | 1606 | 1137.2681 | [7 empty] | 1606 | 24.5266 | 0.18616 | 0.0005707 | 6.1347 | 6.3214 | 24.3084 | 1.3628 | 0.010966 | 174.5838 | 18.3145 | 218.5804
1596 | 15188 | 613 | 43 | 764.411 | 135223.2812 | 50.3299 | 8903.2974 | 1.3711 | [21 empty] | 1596 | 70 | 2.9178 | 91 | 204.2439 | 32678.4894 | 37.2147 | 5954.2537 | 0.91696 | [20 empty] | 1625 | 2019.6796 | 357278.6067 | 95.5877 | 15200.8926 | 2115.2673 | 372479.4993 | 95.48% | 95.92% | 57.3618 | 89.86% | 4.487% | 21.55% | [25 empty] | 1612 | 471 | 3149 | 11.3363 | 0.11336 | 47.571 | 4.0977 | 45.687 | 1.8369 | 0.06594 | 0.76538 | 614.055 | 610.906 | 1.2753 | 0.30419 | 3624.6924 | 668.1963 | 5.082 | 2507 | 0.15754 | 0.07684 | 0.12364 | 6.885 | 8761 | 3.1464 | 6.2156 | 9.8829 | 0.622 | 321 | 0.27913 | 0.19539 | 96.3 | 87.309 | 87.2988 | 174.6078 | 2.6917 | 2.7606 | 0.12562 | 0.051424 | 5.8247 | [66 empty] | 1607 | 1660.7978 | [7 empty] | 1607 | 32.4773 | 0.26436 | 0.00082251 | 6.548 | 6.8132 | 34.2277 | 2.0044 | 0.015804 | 186.3482 | 19.5486 | 242.1447
1597 | 10038 | 140 | 36 | 146.16 | 25855.5081 | 14.5607 | 2575.7629 | 0.39667 | [21 empty] | 1597 | 60 | 2.2368 | 83 | 134.2107 | 25547.7044 | 24.4541 | 4654.9739 | 0.71687 | [20 empty] | 1626 | 366.0938 | 64761.5033 | 93.3994 | 15078.3048 | 459.4932 | 79839.8081 | 79.67% | 81.11% | 12.2953 | 20.57% | 1.896% | 8.126% | [25 empty] | 1613 | 545 | 3623 | 13.0427 | 0.13043 | 55.045 | 4.7415 | 52.865 | 2.1255 | 0.0763 | 0.86818 | 706.485 | 702.862 | 1.4673 | 0.34998 | 4175.1818 | 769.9742 | 4.5 | 4669 | 0.1395 | 0.06804 | 0.11104 | 7.756 | 8671 | 3.5445 | 7.002 | 11.3362 | 0.455 | 589 | 0.51217 | 0.35852 | 176.7 | 160.2025 | 63.8601 | 224.0626 | 4.9389 | 5.0654 | 0.23051 | 0.094358 | 10.6877 | [66 empty] | 1608 | 1814.4338 | [7 empty] | 1608 | 38.5666 | 0.25015 | 0.00065689 | 13.4103 | 13.6611 | 35.875 | 1.0708 | 0.012621 | 381.6373 | 40.0352 | 458.6309
1598 | 15319 | 446 | 33 | 426.822 | 75504.2396 | 27.8623 | 4928.7969 | 0.75903 | [21 empty] | 1598 | 63 | 2.3298 | 95 | 146.7775 | 30703.4158 | 26.7439 | 5594.3813 | 0.86153 | [20 empty] | 1627 | 1132.38 | 200316.5122 | 100.1041 | 15768.5276 | 1232.4841 | 216085.0398 | 91.88% | 92.7% | 33.2771 | 36.62% | 2.544% | 10.98% | [25 empty] | 1614 | 463 | 3663 | 13.1867 | 0.13187 | 46.763 | 4.0281 | 44.911 | 1.8057 | 0.06482 | 0.74543 | 714.285 | 710.622 | 1.4835 | 0.35385 | 4130.7633 | 767.6021 | 2.253 | 3878 | 0.069843 | 0.034065 | 0.05505 | 8.827 | 6220 | 4.0339 | 7.9688 | 12.6386 | 0.337 | 731 | 0.63565 | 0.44496 | 219.3 | 198.8252 | 47.2986 | 246.1237 | 6.1296 | 6.2866 | 0.28608 | 0.11711 | 13.2644 | [66 empty] | 1609 | 2022.8756 | [7 empty] | 1609 | 40.8223 | 0.30998 | 0.00090832 | 10.2024 | 10.5133 | 41.5276 | 2.0204 | 0.017453 | 290.3455 | 30.4583 | 364.3692
1599 | 12545 | 66 | 53 | 101.442 | 17944.9538 | 8.0862 | 1430.4467 | 0.22029 | [21 empty] | 1599 | 62 | 2.2992 | 102 | 142.5513 | 32442.5066 | 25.9739 | 5911.256 | 0.91033 | [20 empty] | 1628 | 94.4241 | 16703.4908 | 107.7167 | 16549.3589 | 202.1407 | 33252.8497 | 46.71% | 50.23% | 5.1209 | 9.986% | 0.6783% | 3.025% | [25 empty] | 1615 | 353 | 3079 | 11.0843 | 0.11084 | 35.653 | 3.0711 | 34.241 | 1.3767 | 0.04942 | 0.56974 | 600.405 | 597.326 | 1.247 | 0.29743 | 3436.4292 | 641.416 | 5.15 | 3140 | 0.15965 | 0.077868 | 0.12365 | 10.67 | 7118 | 4.8762 | 9.6326 | 15.5856 | 0.324 | 364 | 0.31652 | 0.22157 | 109.2 | 99.0046 | 45.474 | 144.4786 | 3.0522 | 3.1304 | 0.14245 | 0.058313 | 6.605 | [66 empty] | 1610 | 2115.2069 | [7 empty] | 1610 | 26.9707 | 0.19551 | 0.0015476 | 7.474 | 7.6711 | 27.1873 | 1.0384 | 0.029736 | 212.7004 | 22.3131 | 263.269
1600 | 5105 | 257 | 32 | 238.496 | 42189.6227 | 46.7181 | 8264.3727 | 1.2727 | [21 empty] | 1600 | 66 | 2.5978 | 95 | 171.4529 | 32165.4833 | 31.2399 | 5860.7804 | 0.90256 | [20 empty] | 1629 | 352.4764 | 62352.6054 | 104.7061 | 18033.7378 | 457.1826 | 80386.3432 | 77.1% | 77.57% | 12.3795 | 23.74% | 1.744% | 8.19% | [25 empty] | 1616 | 296 | 3841 | 13.8275 | 0.13827 | 29.896 | 2.5752 | 28.712 | 1.1544 | 0.04144 | 0.47301 | 748.995 | 745.154 | 1.5556 | 0.37104 | 4141.7465 | 783.9478 | 4.689 | 3010 | 0.14536 | 0.070898 | 0.11287 | 7.036 | 7531 | 3.2155 | 6.3519 | 10.3029 | 0.636 | 775 | 0.67391 | 0.47174 | 232.5 | 210.7928 | 89.2638 | 300.0565 | 6.4985 | 6.665 | 0.3033 | 0.12416 | 14.0628 | [66 empty] | 1611 | 2807.757 | [7 empty] | 1611 | 56.8696 | 0.43258 | 0.0013816 | 14.1378 | 14.5718 | 64.0273 | 1.3804 | 0.026546 | 402.3426 | 42.2073 | 509.9841
1601 | 15257 | 284 | 31 | 255.316 | 45165.0581 | 16.7344 | 2960.2843 | 0.45588 | [21 empty] | 1601 | 60 | 2.5147 | 98 | 150.8831 | 30164.7594 | 27.492 | 5496.2342 | 0.84642 | [20 empty] | 1630 | 477.9016 | 84540.1539 | 93.5634 | 15366.1197 | 571.465 | 99906.2736 | 83.63% | 84.62% | 15.3856 | 34.88% | 2.445% | 10.65% | [25 empty] | 1617 | 608 | 1622 | 5.8392 | 0.058392 | 61.408 | 5.2896 | 58.976 | 2.3712 | 0.08512 | 0.96976 | 316.29 | 314.668 | 0.65691 | 0.15669 | 2238.3146 | 387.2788 | 1.993 | 3101 | 0.061783 | 0.030134 | 0.048365 | 6.532 | 6252 | 2.9851 | 5.8969 | 9.4292 | 0.639 | 336 | 0.29217 | 0.20452 | 100.8 | 91.3889 | 89.6848 | 181.0737 | 2.8174 | 2.8896 | 0.13149 | 0.053827 | 6.0969 | [66 empty] | 1612 | 2019.9943 | [7 empty] | 1612 | 35.8684 | 0.31358 | 0.00118 | 5.3079 | 5.6226 | 42.0556 | 2.0328 | 0.022673 | 151.0549 | 15.8462 | 211.0123
1602 | 20861 | 662 | 46 | 883.108 | 156220.6214 | 42.333 | 7488.6449 | 1.1533 | [21 empty] | 1602 | 60 | 2.9708 | 86 | 178.248 | 26471.1154 | 32.4781 | 4823.2259 | 0.74278 | [20 empty] | 1631 | 308.5178 | 54576.3913 | 76.0703 | 16181.5953 | 384.5881 | 70757.9867 | 80.22% | 77.13% | 10.8967 | 22.52% | 0.8401% | 4.065% | [25 empty] | 1618 | 443 | 2653 | 9.5507 | 0.095507 | 44.743 | 3.8541 | 42.971 | 1.7277 | 0.06202 | 0.71234 | 517.335 | 514.682 | 1.0745 | 0.25628 | 3103.0749 | 569.6289 | 3.726 | 2768 | 0.11551 | 0.056337 | 0.089576 | 5.627 | 6358 | 2.5715 | 5.0799 | 8.1736 | 0.394 | 369 | 0.32087 | 0.22461 | 110.7 | 100.3646 | 55.2986 | 155.6632 | 3.0941 | 3.1734 | 0.14441 | 0.059114 | 6.6957 | [66 empty] | 1613 | 3079.8474 | [7 empty] | 1613 | 62.0802 | 0.53714 | 0.0013576 | 9.7394 | 10.2779 | 79.1406 | 1.8 | 0.026085 | 277.1694 | 29.0761 | 387.2121
1603 | 3571 | 629 | 30 | 547.23 | 96804.2534 | 153.2428 | 27108.444 | 4.1747 | [21 empty] | 1603 | 63 | 2.6954 | 98 | 169.8133 | 31672.9974 | 30.9412 | 5771.0459 | 0.88874 | [20 empty] | 1632 | 267.8292 | 47378.6288 | 84.3698 | 16789.2047 | 352.199 | 64167.8334 | 76.04% | 73.84% | 9.8818 | 15.21% | 0.7621% | 3.702% | [25 empty] | 1619 | 500 | 3503 | 12.6107 | 0.12611 | 50.5 | 4.35 | 48.5 | 1.95 | 0.07 | 0.796 | 683.085 | 679.582 | 1.4187 | 0.33839 | 4013.1109 | 743.1393 | 4.901 | 3974 | 0.15193 | 0.074103 | 0.11953 | 9.044 | 7406 | 4.1331 | 8.1647 | 12.9982 | 0.404 | 735 | 0.63913 | 0.44739 | 220.5 | 199.9131 | 56.7021 | 256.6153 | 6.1631 | 6.321 | 0.28764 | 0.11775 | 13.337 | [66 empty] | 1614 | 1990.7129 | [7 empty] | 1614 | 32.441 | 0.20041 | 0.0013726 | 12.0874 | 12.2892 | 28.5591 | 0.9012 | 0.026373 | 343.9912 | 36.086 | 409.5638
1604 | 18251 | 170 | 43 | 211.99 | 37500.7468 | 11.6153 | 2054.7229 | 0.31643 | [21 empty] | 1604 | 69 | 3.1929 | 81 | 220.3103 | 28671.9116 | 40.1421 | 5224.2267 | 0.80453 | [20 empty] | 1633 | 617.4772 | 109230.8808 | 108.2897 | 14897.0879 | 725.7669 | 124127.9688 | 85.08% | 88% | 19.1157 | 20.43% | 1.408% | 6.139% | [25 empty] | 1620 | 556 | 2798 | 10.0727 | 0.10073 | 56.156 | 4.8372 | 53.932 | 2.1684 | 0.07784 | 0.88626 | 545.61 | 542.812 | 1.1332 | 0.27029 | 3359.4816 | 609.4896 | 2.116 | 2605 | 0.065596 | 0.031994 | 0.051894 | 5.692 | 8762 | 2.6012 | 5.1386 | 8.1755 | 0.767 | 732 | 0.63652 | 0.44557 | 219.6 | 199.0972 | 107.6498 | 306.747 | 6.138 | 6.2952 | 0.28647 | 0.11727 | 13.2825 | [66 empty] | 1615 | 1720.9524 | [7 empty] | 1615 | 35.3116 | 0.29969 | 0.0011538 | 6.0189 | 6.3198 | 39.6985 | 2.06 | 0.022169 | 171.2897 | 17.9689 | 231.0393
1605 | 20883 | 696 | 30 | 605.52 | 107115.6763 | 28.9958 | 5129.3242 | 0.78992 | [21 empty] | 1605 | 66 | 2.9715 | 90 | 196.1186 | 30472.5631 | 35.7342 | 5552.3182 | 0.85506 | [20 empty] | 1634 | 447.605 | 79180.7293 | 97.4066 | 13218.1675 | 545.0116 | 92398.8967 | 82.13% | 85.69% | 14.2294 | 21.99% | 1.216% | 5.799% | [25 empty] | 1621 | 363 | 2004 | 7.2143 | 0.072143 | 36.663 | 3.1581 | 35.211 | 1.4157 | 0.05082 | 0.58443 | 390.78 | 388.776 | 0.81162 | 0.19359 | 2376.0636 | 435.2976 | 3.548 | 2537 | 0.10999 | 0.053646 | 0.086745 | 8.005 | 4431 | 3.6583 | 7.2267 | 11.5917 | 0.863 | 768 | 0.66783 | 0.46748 | 230.4 | 208.8888 | 121.1236 | 330.0125 | 6.4398 | 6.6048 | 0.30056 | 0.12303 | 13.9358 | [66 empty] | 1616 | 3181.2162 | [7 empty] | 1616 | 62.4762 | 0.50621 | 0.0014393 | 12.815 | 13.3226 | 73.8267 | 1.8756 | 0.027655 | 364.6965 | 38.258 | 478.6846
1606 | 20049 | 185 | 38 | 203.87 | 36064.3297 | 10.1686 | 1798.8094 | 0.27702 | [21 empty] | 1606 | 69 | 2.2494 | 91 | 155.2052 | 32211.6538 | 28.2795 | 5869.193 | 0.90386 | [20 empty] | 1635 | 882.6538 | 156140.2707 | 97.6411 | 16549.3589 | 980.2949 | 172689.6296 | 90.04% | 90.42% | 26.5942 | 33.94% | 2.572% | 11.15% | [25 empty] | 1622 | 268 | 2247 | 8.0891 | 0.080891 | 27.068 | 2.3316 | 25.996 | 1.0452 | 0.03752 | 0.43309 | 438.165 | 435.918 | 0.91003 | 0.21706 | 2523.66 | 471.9966 | 4.511 | 4821 | 0.13984 | 0.068206 | 0.11008 | 4.059 | 4909 | 1.855 | 3.6644 | 5.8007 | 0.393 | 529 | 0.46 | 0.322 | 158.7 | 143.8831 | 55.1583 | 199.0413 | 4.4358 | 4.5494 | 0.20702 | 0.084746 | 9.599 | [66 empty] | 1617 | 1153.0182 | [7 empty] | 1617 | 21.5455 | 0.16153 | 0.0006078 | 5.5559 | 5.7181 | 22.7188 | 0.7972 | 0.011678 | 158.1136 | 16.5867 | 198.228
1607 | 11959 | 241 | 35 | 244.615 | 43272.0656 | 20.4545 | 3618.3682 | 0.55723 | [21 empty] | 1607 | 68 | 2.4836 | 85 | 168.8868 | 29651.7533 | 30.7724 | 5402.7608 | 0.83203 | [20 empty] | 1636 | 199.3125 | 35258.1183 | 106.5237 | 19307.5854 | 305.8362 | 54565.7036 | 65.17% | 64.62% | 8.4031 | 17.26% | 0.9751% | 4.471% | [25 empty] | 1623 | 293 | 2571 | 9.2555 | 0.092555 | 29.593 | 2.5491 | 28.421 | 1.1427 | 0.04102 | 0.46558 | 501.345 | 498.774 | 1.0413 | 0.24836 | 2874.0074 | 538.6047 | 2.231 | 2948 | 0.069161 | 0.033733 | 0.053568 | 9.339 | 4843 | 4.2679 | 8.431 | 13.4054 | 0.834 | 821 | 0.71391 | 0.49974 | 246.3 | 223.3043 | 117.0534 | 340.3578 | 6.8843 | 7.0606 | 0.3213 | 0.13152 | 14.8975 | [66 empty] | 1618 | 2029.0189 | [7 empty] | 1618 | 39.173 | 0.3393 | 0.00099413 | 6.1016 | 6.4419 | 48.4996 | 1.4904 | 0.019101 | 173.6426 | 18.2158 | 241.8674
1608 | 9332 | 436 | 27 | 341.388 | 60391.0796 | 36.5825 | 6471.3973 | 0.9966 | [21 empty] | 1608 | 69 | 2.5406 | 103 | 175.2999 | 36459.3444 | 31.9409 | 6643.1525 | 1.023 | [20 empty] | 1637 | 108.8552 | 19256.345 | 87.3108 | 15366.1197 | 196.1661 | 34622.4647 | 55.49% | 55.62% | 5.3319 | 9.296% | 0.409% | 1.95% | [25 empty] | 1624 | 290 | 2593 | 9.3347 | 0.093347 | 29.29 | 2.523 | 28.13 | 1.131 | 0.0406 | 0.47299 | 505.635 | 503.042 | 1.0502 | 0.25048 | 2891.8583 | 542.0426 | 2.245 | 3370 | 0.069595 | 0.033944 | 0.055329 | 9.815 | 8735 | 4.4855 | 8.8608 | 14.0532 | 0.412 | 462 | 0.40174 | 0.28122 | 138.6 | 125.6597 | 57.825 | 183.4846 | 3.874 | 3.9732 | 0.1808 | 0.074012 | 8.3832 | [66 empty] | 1619 | 2486.2402 | [7 empty] | 1619 | 49.8381 | 0.38168 | 0.0013126 | 12.1536 | 12.5366 | 53.3585 | 1.9604 | 0.025221 | 345.8735 | 36.2834 | 437.5011
1609 | 13739 | 502 | 41 | 596.878 | 105586.9181 | 43.4441 | 7685.1967 | 1.1835 | [21 empty] | 1609 | 60 | 2.7365 | 103 | 164.1904 | 31703.7778 | 29.9167 | 5776.6543 | 0.8896 | [20 empty] | 1638 | 271.4982 | 48027.6725 | 100.6528 | 18747.9452 | 372.151 | 66775.6177 | 72.95% | 71.92% | 10.2834 | 16.56% | 1.468% | 6.418% | [25 empty] | 1625 | 259 | 3961 | 14.2595 | 0.14259 | 26.159 | 2.2533 | 25.123 | 1.0101 | 0.03626 | 0.4201 | 772.395 | 768.434 | 1.6042 | 0.38263 | 4225.9444 | 803.9301 | 4.088 | 4375 | 0.12673 | 0.061811 | 0.099082 | 9.811 | 10407 | 4.4836 | 8.8572 | 14.1006 | 0.792 | 356 | 0.30957 | 0.2167 | 106.8 | 96.8287 | 111.1586 | 207.9873 | 2.9851 | 3.0616 | 0.13932 | 0.057031 | 6.4598 | [66 empty] | 1620 | 2277.7735 | [7 empty] | 1620 | 41.1322 | 0.29145 | 0.0010485 | 12.104 | 12.3965 | 43.4921 | 0.8464 | 0.020145 | 344.4617 | 36.1353 | 424.9557
1610 | 22146 | 44 | 52 | 66.352 | 11737.5799 | 2.9961 | 530.009 | 0.081621 | [21 empty] | 1610 | 63 | 2.7849 | 85 | 175.4499 | 27471.4773 | 31.9682 | 5005.499 | 0.77085 | [20 empty] | 1639 | 54.5176 | 9644.0933 | 79.9181 | 16032.358 | 134.4357 | 25676.4513 | 40.55% | 37.56% | 3.9542 | 3.813% | 0.2944% | 1.258% | [25 empty] | 1626 | 522 | 3995 | 14.3819 | 0.14382 | 52.722 | 4.5414 | 50.634 | 2.0358 | 0.07308 | 0.84877 | 779.025 | 775.03 | 1.618 | 0.38592 | 4525.5596 | 840.7209 | 3.154 | 1949 | 0.097774 | 0.047688 | 0.07716 | 7.368 | 6854 | 3.3672 | 6.6517 | 10.6759 | 0.388 | 805 | 0.7 | 0.49 | 241.5 | 218.9525 | 54.4565 | 273.409 | 6.7501 | 6.923 | 0.31504 | 0.12896 | 14.6071 | [66 empty] | 1621 | 1771.2487 | [7 empty] | 1621 | 39.795 | 0.27099 | 0.00075094 | 12.6992 | 12.971 | 37.7697 | 1.4192 | 0.014429 | 361.4025 | 37.9125 | 438.5183
1611 | 10035 | 651 | 34 | 641.886 | 113548.7729 | 63.9647 | 11315.2738 | 1.7426 | [21 empty] | 1611 | 65 | 2.0941 | 83 | 136.1178 | 27676.6798 | 24.8016 | 5042.8884 | 0.7766 | [20 empty] | 1640 | 450.4814 | 79689.5616 | 97.4872 | 14305.4684 | 547.9686 | 93995.0299 | 82.21% | 84.78% | 14.4752 | 23.87% | 2.433% | 10.09% | [25 empty] | 1627 | 442 | 3414 | 12.2903 | 0.1229 | 44.642 | 3.8454 | 42.874 | 1.7238 | 0.06188 | 0.70366 | 665.73 | 662.316 | 1.3827 | 0.32979 | 3863.894 | 718.3084 | 1.91 | 2215 | 0.05921 | 0.028879 | 0.045976 | 4.642 | 6436 | 2.1214 | 4.1907 | 6.6339 | 0.787 | 442 | 0.38435 | 0.26904 | 132.6 | 120.2199 | 110.4569 | 230.6768 | 3.7063 | 3.8012 | 0.17298 | 0.070808 | 8.0203 | [66 empty] | 1622 | 1731.2513 | [7 empty] | 1622 | 34.2978 | 0.25837 | 0.000842 | 8.7473 | 9.0065 | 34.1038 | 1.8044 | 0.016178 | 248.9348 | 26.1142 | 310.9734
1612 | 22215 | 656 | 42 | 799.008 | 141343.4441 | 35.967 | 6362.5228 | 0.97983 | [21 empty] | 1612 | 68 | 1.8755 | 104 | 127.5333 | 36279.7923 | 23.2375 | 6610.4368 | 1.018 | [20 empty] | 1641 | 187.9083 | 33240.7278 | 91.3248 | 13218.1675 | 279.2331 | 46458.8953 | 67.29% | 71.55% | 7.1547 | 17.01% | 1.005% | 4.631% | [25 empty] | 1628 | 316 | 3446 | 12.4055 | 0.12406 | 31.916 | 2.7492 | 30.652 | 1.2324 | 0.04424 | 0.50781 | 671.97 | 668.524 | 1.3956 | 0.33288 | 3771.077 | 711.3061 | 3.267 | 2767 | 0.10128 | 0.049397 | 0.08032 | 10.118 | 10588 | 4.6239 | 9.1343 | 14.7062 | 0.458 | 596 | 0.51826 | 0.36278 | 178.8 | 162.1064 | 64.2811 | 226.3876 | 4.9976 | 5.1256 | 0.23324 | 0.095479 | 10.8147 | [66 empty] | 1623 | 2017.2355 | [7 empty] | 1623 | 42.7859 | 0.29209 | 0.00096341 | 13.5756 | 13.8687 | 43.4012 | 0.8924 | 0.018511 | 386.343 | 40.5288 | 471.184
1613 | 6249 | 505 | 44 | 644.38 | 113989.9582 | 103.1173 | 18241.3119 | 2.8092 | [21 empty] | 1613 | 66 | 2.4395 | 89 | 161.0083 | 30133.979 | 29.3369 | 5490.6258 | 0.84556 | [20 empty] | 1642 | 581.1212 | 102799.5635 | 96.5166 | 17676.634 | 677.6378 | 120476.1975 | 85.76% | 85.33% | 18.5533 | 31.25% | 2.865% | 12.45% | [25 empty] | 1629 | 589 | 1579 | 5.6844 | 0.056844 | 59.489 | 5.1243 | 57.133 | 2.2971 | 0.08246 | 0.95241 | 307.905 | 306.326 | 0.63949 | 0.15253 | 2174.4843 | 375.9033 | 3.401 | 2577 | 0.10543 | 0.051423 | 0.082894 | 9.985 | 6329 | 4.5631 | 9.0142 | 14.6121 | 0.436 | 310 | 0.26957 | 0.1887 | 93 | 84.3171 | 61.1934 | 145.5105 | 2.5994 | 2.666 | 0.12132 | 0.049662 | 5.6251 | [66 empty] | 1624 | 1804.8546 | [7 empty] | 1624 | 38.2123 | 0.31178 | 0.00097165 | 7.6394 | 7.9521 | 46.5568 | 0.898 | 0.018669 | 217.4062 | 22.8067 | 287.6864
1614 | 18015 | 78 | 28 | 63.336 | 11204.0535 | 3.5157 | 621.9291 | 0.095777 | [21 empty] | 1614 | 68 | 2.6484 | 81 | 180.094 | 28256.3767 | 32.8144 | 5148.5133 | 0.79287 | [20 empty] | 1643 | 381.442 | 67476.5858 | 78.7684 | 17535.3915 | 460.2105 | 85011.9773 | 82.88% | 79.37% | 13.0918 | 23.36% | 1.484% | 7.127% | [25 empty] | 1630 | 417 | 1796 | 6.4655 | 0.064655 | 42.117 | 3.6279 | 40.449 | 1.6263 | 0.05838 | 0.6647 | 350.22 | 348.424 | 0.72738 | 0.17349 | 2220.7298 | 399.9856 | 2.794 | 4364 | 0.086614 | 0.042245 | 0.067254 | 9.305 | 10755 | 4.2524 | 8.4004 | 13.3146 | 0.378 | 615 | 0.53478 | 0.37435 | 184.5 | 167.2743 | 53.053 | 220.3273 | 5.1569 | 5.289 | 0.24068 | 0.098523 | 11.1595 | [66 empty] | 1625 | 3969.8523 | [7 empty] | 1625 | 82.672 | 0.79621 | 0.0014843 | 5.8866 | 6.6843 | 121.6733 | 1.6352 | 0.028519 | 167.5251 | 17.574 | 308.4361
1615 | 16916 | 316 | 30 | 274.92 | 48632.9795 | 16.2521 | 2874.9692 | 0.44275 | [21 empty] | 1615 | 60 | 2.9749 | 86 | 178.4966 | 26471.1154 | 32.5234 | 4823.2259 | 0.74278 | [20 empty] | 1644 | 204.2362 | 36129.1175 | 89.5842 | 12951.6722 | 293.8204 | 49080.7897 | 69.51% | 73.61% | 7.5584 | 14.16% | 0.6808% | 3.282% | [25 empty] | 1631 | 252 | 2443 | 8.7947 | 0.087947 | 25.452 | 2.1924 | 24.444 | 0.9828 | 0.03528 | 0.40219 | 476.385 | 473.942 | 0.98941 | 0.23599 | 2699.5921 | 506.3995 | 4.17 | 3840 | 0.12927 | 0.06305 | 0.099998 | 6.257 | 4818 | 2.8594 | 5.6487 | 9.0661 | 0.807 | 430 | 0.37391 | 0.26174 | 129 | 116.956 | 113.2639 | 230.2199 | 3.6056 | 3.698 | 0.16828 | 0.068886 | 7.8026 | [66 empty] | 1626 | 2498.5439 | [7 empty] | 1626 | 41.8022 | 0.28428 | 0.001497 | 13.311 | 13.5968 | 40.5802 | 1.2616 | 0.028764 | 378.8138 | 39.739 | 460.4233
1616 | 3106 | 312 | 33 | 298.584 | 52819.1093 | 96.1314 | 17005.5085 | 2.6188 | [21 empty] | 1616 | 69 | 2.8211 | 100 | 194.6528 | 35397.4218 | 35.4671 | 6449.6626 | 0.99325 | [20 empty] | 1645 | 448.959 | 79420.2466 | 85.304 | 17396.814 | 534.263 | 96817.0605 | 84.03% | 82.03% | 14.9098 | 43.02% | 2.599% | 11.74% | [25 empty] | 1632 | 430 | 1734 | 6.2424 | 0.062424 | 43.43 | 3.741 | 41.71 | 1.677 | 0.0602 | 0.68757 | 338.13 | 336.396 | 0.70227 | 0.1675 | 2171.6547 | 389.2388 | 3.206 | 3662 | 0.099386 | 0.048475 | 0.078723 | 6.654 | 5786 | 3.0409 | 6.0071 | 9.5453 | 0.807 | 492 | 0.42783 | 0.29948 | 147.6 | 133.8194 | 113.2639 | 247.0833 | 4.1255 | 4.2312 | 0.19254 | 0.078818 | 8.9276 | [66 empty] | 1627 | 2967.929 | [7 empty] | 1627 | 50.7138 | 0.44599 | 0.0012793 | 7.3087 | 7.7559 | 68.7954 | 0.764 | 0.024581 | 207.9947 | 21.8194 | 299.398
1617 | 20957 | 29 | 47 | 39.527 | 6992.2733 | 1.8861 | 333.6486 | 0.051382 | [21 empty] | 1617 | 60 | 2.8558 | 96 | 171.3504 | 29549.1521 | 31.2213 | 5384.0662 | 0.82915 | [20 empty] | 1646 | 336.8062 | 59580.574 | 109.1401 | 18484.1148 | 445.9464 | 78064.6888 | 75.53% | 76.32% | 12.022 | 22.18% | 1.064% | 5.174% | [25 empty] | 1633 | 575 | 3670 | 13.2119 | 0.13212 | 58.075 | 5.0025 | 55.775 | 2.2425 | 0.0805 | 0.91943 | 715.65 | 711.98 | 1.4863 | 0.35452 | 4252.2868 | 782.5242 | 2.16 | 4394 | 0.06696 | 0.032659 | 0.053202 | 10.15 | 9545 | 4.6386 | 9.1632 | 14.9727 | 0.819 | 818 | 0.7113 | 0.49791 | 245.4 | 222.4884 | 114.9481 | 337.4365 | 6.8591 | 7.0348 | 0.32012 | 0.13104 | 14.843 | [66 empty] | 1628 | 1921.5487 | [7 empty] | 1628 | 34.6211 | 0.24869 | 0.0012913 | 9.8551 | 10.1051 | 34.6427 | 1.3068 | 0.024811 | 280.4634 | 29.4217 | 345.8594
1618 | 9993 | 404 | 47 | 550.652 | 97409.6006 | 55.1038 | 9747.7835 | 1.5012 | [21 empty] | 1618 | 60 | 2.3263 | 104 | 139.5753 | 32011.5814 | 25.4316 | 5832.7384 | 0.89824 | [20 empty] | 1647 | 511.4157 | 90468.7556 | 91.5274 | 15653.9346 | 602.9431 | 106122.6902 | 84.82% | 85.25% | 16.3429 | 21.47% | 2.77% | 10.74% | [25 empty] | 1634 | 446 | 2430 | 8.7479 | 0.087479 | 45.046 | 3.8802 | 43.262 | 1.7394 | 0.06244 | 0.71583 | 473.85 | 471.42 | 0.98415 | 0.23474 | 2881.3756 | 525.6138 | 4.392 | 5125 | 0.13615 | 0.066407 | 0.10798 | 9.616 | 7553 | 4.3945 | 8.6811 | 14.0895 | 0.723 | 805 | 0.7 | 0.49 | 241.5 | 218.9525 | 101.4744 | 320.4269 | 6.7501 | 6.923 | 0.31504 | 0.12896 | 14.6071 | [66 empty] | 1629 | 1416.911 | [7 empty] | 1629 | 37.1098 | 0.32922 | 0.00059168 | 5.126 | 5.4558 | 47.4213 | 1.3604 | 0.011369 | 145.8786 | 15.3032 | 209.9749
1619 | 12742 | 420 | 52 | 633.36 | 112040.535 | 49.7065 | 8793.0101 | 1.3541 | [21 empty] | 1619 | 60 | 2.8115 | 86 | 168.6871 | 26471.1154 | 30.736 | 4823.2259 | 0.74278 | [20 empty] | 1648 | 111.7399 | 19766.6431 | 120.7617 | 15704.5687 | 232.5017 | 35471.2119 | 48.06% | 55.73% | 5.4626 | 12.35% | 0.3914% | 1.892% | [25 empty] | 1635 | 659 | 1641 | 5.9076 | 0.059076 | 66.559 | 5.7333 | 63.923 | 2.5701 | 0.09226 | 1.0643 | 319.995 | 318.354 | 0.66461 | 0.15852 | 2306.531 | 395.6984 | 2.857 | 2397 | 0.088567 | 0.043198 | 0.07024 | 6.511 | 5101 | 2.9755 | 5.878 | 9.3578 | 0.622 | 756 | 0.65739 | 0.46017 | 226.8 | 205.6249 | 87.2988 | 292.9238 | 6.3392 | 6.5016 | 0.29586 | 0.12111 | 13.718 | [66 empty] | 1630 | 1711.0834 | [7 empty] | 1630 | 43.4502 | 0.33808 | 0.000673 | 10.1693 | 10.5081 | 49.8772 | 1.1176 | 0.012931 | 289.4043 | 30.3596 | 370.7717
1620 | 10691 | 375 | 44 | 478.5 | 84646.0086 | 44.7573 | 7917.5015 | 1.2193 | [21 empty] | 1620 | 65 | 2.6888 | 98 | 174.7733 | 32678.4894 | 31.8449 | 5954.2537 | 0.91696 | [20 empty] | 1649 | 50.5615 | 8944.2581 | 107.7766 | 17236.9168 | 158.3381 | 26181.1748 | 31.93% | 34.16% | 4.0319 | 6.719% | 0.3329% | 1.563% | [25 empty] | 1636 | 431 | 2647 | 9.5291 | 0.095291 | 43.531 | 3.7497 | 41.807 | 1.6809 | 0.06034 | 0.69434 | 516.165 | 513.518 | 1.072 | 0.2557 | 3085.6388 | 567.3983 | 2.805 | 2296 | 0.086955 | 0.042412 | 0.068792 | 6.907 | 6928 | 3.1565 | 6.2355 | 10.195 | 0.527 | 404 | 0.3513 | 0.24591 | 121.2 | 109.8842 | 73.9654 | 183.8496 | 3.3876 | 3.4744 | 0.15811 | 0.064721 | 7.3308 | [66 empty] | 1631 | 1733.8846 | [7 empty] | 1631 | 32.5256 | 0.25838 | 0.00091544 | 7.1102 | 7.3695 | 34.6818 | 1.668 | 0.017589 | 202.3477 | 21.227 | 259.9422
1621 | 15956 | 276 | 47 | 376.188 | 66547.1529 | 23.5766 | 4170.6664 | 0.64228 | [21 empty] | 1621 | 71 | 2.6916 | 91 | 191.1031 | 33145.3249 | 34.8203 | 6039.3145 | 0.93005 | [20 empty] | 1650 | 470.8321 | 83289.5589 | 95.8453 | 14897.0879 | 566.6774 | 98186.6469 | 83.09% | 84.83% | 15.1207 | 26.84% | 1.971% | 9.32% | [25 empty] | 1637 | 629 | 3683 | 13.2587 | 0.13259 | 63.529 | 5.4723 | 61.013 | 2.4531 | 0.08806 | 1.0253 | 718.185 | 714.502 | 1.4916 | 0.35578 | 4320.0924 | 791.4025 | 2.864 | 3228 | 0.088784 | 0.043304 | 0.069329 | 9.804 | 10300 | 4.4804 | 8.8508 | 14.2056 | 0.806 | 384 | 0.33391 | 0.23374 | 115.2 | 104.4444 | 113.1236 | 217.568 | 3.2199 | 3.3024 | 0.15028 | 0.061517 | 6.9679 | [66 empty] | 1632 | 1518.8183 | [7 empty] | 1632 | 32.3894 | 0.24556 | 0.00064977 | 8.1354 | 8.3817 | 34.2398 | 1.2824 | 0.012485 | 231.5235 | 24.2877 | 291.3458
1622 | 7176 | 243 | 37 | 260.739 | 46124.3796 | 36.3349 | 6427.5891 | 0.98985 | [21 empty] | 1622 | 67 | 2.5595 | 90 | 171.4884 | 30934.2686 | 31.2464 | 5636.4443 | 0.86801 | [20 empty] | 1651 | 238.3867 | 42170.295 | 95.3211 | 17077.0196 | 333.7078 | 59247.3146 | 71.44% | 71.18% | 9.1241 | 15.82% | 0.6759% | 3.227% | [25 empty] | 1638 | 344 | 3136 | 11.2895 | 0.1129 | 34.744 | 2.9928 | 33.368 | 1.3416 | 0.04816 | 0.54696 | 611.52 | 608.384 | 1.2701 | 0.30294 | 3490.0929 | 654.4536 | 3.855 | 3154 | 0.11951 | 0.058288 | 0.093085 | 7.208 | 10147 | 3.2941 | 6.5072 | 10.327 | 0.422 | 355 | 0.3087 | 0.21609 | 106.5 | 96.5567 | 59.2285 | 155.7852 | 2.9768 | 3.053 | 0.13893 | 0.056871 | 6.4417 | [66 empty] | 1633 | 2777.7767 | [7 empty] | 1633 | 52.1962 | 0.39067 | 0.0013752 | 13.526 | 13.918 | 59.4394 | 0.864 | 0.026424 | 384.9313 | 40.3807 | 485.6418
1623 | 18575 | 633 | 28 | 513.996 | 90925.2034 | 27.6714 | 4895.0311 | 0.75383 | [21 empty] | 1623 | 72 | 2.4082 | 103 | 173.393 | 38044.5333 | 31.5934 | 6931.9852 | 1.0675 | [20 empty] | 1652 | 361.1049 | 63878.9677 | 78.1841 | 14950.387 | 439.289 | 78829.3547 | 82.2% | 81.03% | 12.1397 | 24.29% | 1.747% | 7.703% | [25 empty] | 1639 | 617 | 2911 | 10.4795 | 0.1048 | 62.317 | 5.3679 | 59.849 | 2.4063 | 0.08638 | 0.99028 | 567.645 | 564.734 | 1.179 | 0.2812 | 3531.7966 | 637.2985 | 3.342 | 2392 | 0.1036 | 0.050531 | 0.081405 | 10.873 | 8270 | 4.969 | 9.8159 | 15.7349 | 0.807 | 718 | 0.62435 | 0.43704 | 215.4 | 195.2893 | 113.2639 | 308.5532 | 6.0206 | 6.1748 | 0.28099 | 0.11502 | 13.0285 | [66 empty] | 1634 | 2096.7656 | [7 empty] | 1634 | 48.2293 | 0.35209 | 0.00091057 | 13.311 | 13.664 | 49.4398 | 1.7568 | 0.017496 | 378.8138 | 39.739 | 469.7669
1624 | 20444 | 665 | 34 | 655.69 | 115990.682 | 32.0725 | 5673.5806 | 0.87373 | [21 empty] | 1624 | 69 | 2.9872 | 104 | 206.1148 | 36813.3186 | 37.5556 | 6707.6491 | 1.033 | [20 empty] | 1653 | 303.2738 | 53648.7281 | 88.6256 | 17034.3803 | 391.8994 | 70683.1084 | 77.39% | 75.9% | 10.8852 | 23.73% | 1.215% | 5.899% | [25 empty] | 1640 | 294 | 2607 | 9.3851 | 0.093851 | 29.694 | 2.5578 | 28.518 | 1.1466 | 0.04116 | 0.4657 | 508.365 | 505.758 | 1.0558 | 0.25184 | 2909.7098 | 545.1273 | 2.56 | 2260 | 0.07936 | 0.038707 | 0.062783 | 4.411 | 7838 | 2.0158 | 3.9822 | 6.3834 | 0.352 | 353 | 0.30696 | 0.21487 | 105.9 | 96.0127 | 49.4038 | 145.4165 | 2.96 | 3.0358 | 0.13815 | 0.056551 | 6.4054 | [66 empty] | 1635 | 2242.2246 | [7 empty] | 1635 | 53.7206 | 0.41904 | 0.00061492 | 12.5008 | 12.9205 | 62.8436 | 1.1428 | 0.011815 | 355.7556 | 37.3201 | 457.0739
1625 | 3161 | 508 | 38 | 559.816 | 99030.7 | 177.1009 | 31328.9149 | 4.8247 | [21 empty] | 1625 | 62 | 2.9679 | 92 | 184.0073 | 29261.8687 | 33.5274 | 5331.7211 | 0.82109 | [20 empty] | 1654 | 540.332 | 95584.0052 | 96.8676 | 14667.902 | 637.1996 | 110251.9071 | 84.8% | 86.7% | 16.9788 | 33.43% | 1.339% | 6.469% | [25 empty] | 1641 | 502 | 3549 | 12.7763 | 0.12776 | 50.702 | 4.3674 | 48.694 | 1.9578 | 0.07028 | 0.81274 | 692.055 | 688.506 | 1.4373 | 0.34283 | 4057.4891 | 750.4677 | 2.82 | 2745 | 0.08742 | 0.042638 | 0.067966 | 6.946 | 6454 | 3.1743 | 6.2707 | 10.1523 | 0.436 | 525 | 0.45652 | 0.31957 | 157.5 | 142.7951 | 61.1934 | 203.9885 | 4.4022 | 4.515 | 0.20546 | 0.084105 | 9.5264 | [66 empty] | 1636 | 1682.3668 | [7 empty] | 1636 | 29.5924 | 0.23251 | 0.00099189 | 6.6803 | 6.9138 | 32.8105 | 1.122 | 0.019058 | 190.1128 | 19.9435 | 244.0079
1626 | 15800 | 530 | 33 | 507.21 | 89724.7691 | 32.1019 | 5678.7829 | 0.87453 | [21 empty] | 1626 | 69 | 2.6057 | 82 | 179.7948 | 29025.8858 | 32.7599 | 5288.7233 | 0.81446 | [20 empty] | 1655 | 57.7194 | 10210.4861 | 76.2489 | 18292.2382 | 133.9683 | 28502.7244 | 43.08% | 35.82% | 4.3894 | 7.097% | 0.5843% | 2.6% | [25 empty] | 1642 | 425 | 3093 | 11.1347 | 0.11135 | 42.925 | 3.6975 | 41.225 | 1.6575 | 0.0595 | 0.68383 | 603.135 | 600.042 | 1.2527 | 0.29878 | 3523.117 | 652.4063 | 2.459 | 3200 | 0.076229 | 0.03718 | 0.060603 | 9.599 | 6445 | 4.3867 | 8.6658 | 14.0472 | 0.39 | 550 | 0.47826 | 0.33478 | 165 | 149.5949 | 54.7372 | 204.3321 | 4.6119 | 4.73 | 0.21524 | 0.08811 | 9.98 | [66 empty] | 1637 | 2045.3681 | [7 empty] | 1637 | 30.5965 | 0.24639 | 0.0013801 | 6.3496 | 6.5974 | 34.9514 | 1.1456 | 0.026517 | 180.7012 | 18.9562 | 235.7811
1627 | 5894 | 651 | 31 | 585.249 | 103529.7636 | 99.2957 | 17565.2805 | 2.7051 | [21 empty] | 1627 | 61 | 3.159 | 97 | 192.7013 | 30354.5717 | 35.1116 | 5530.8194 | 0.85175 | [20 empty] | 1656 | 705.8927 | 124871.4696 | 83.9654 | 14942.3921 | 789.858 | 139813.8618 | 89.37% | 89.31% | 21.5313 | 41.75% | 1.826% | 8.686% | [25 empty] | 1643 | 474 | 3466 | 12.4775 | 0.12478 | 47.874 | 4.1238 | 45.978 | 1.8486 | 0.06636 | 0.7565 | 675.87 | 672.404 | 1.4037 | 0.33482 | 3945.8066 | 730.8614 | 2.649 | 3803 | 0.082119 | 0.040053 | 0.065326 | 9.874 | 6120 | 4.5124 | 8.914 | 14.4853 | 0.547 | 561 | 0.48783 | 0.34148 | 168.3 | 152.5868 | 76.7724 | 229.3592 | 4.7041 | 4.8246 | 0.21955 | 0.089872 | 10.1796 | [66 empty] | 1638 | 1856.5707 | [7 empty] | 1638 | 31.66 | 0.26317 | 0.0011751 | 5.8701 | 6.1344 | 35.9881 | 1.542 | 0.022579 | 167.0545 | 17.5247 | 222.1318
1628 | 18283 | 116 | 45 | 151.38 | 26778.9191 | 8.2798 | 1464.6896 | 0.22556 | [21 empty] | 1628 | 69 | 3.0052 | 90 | 207.3556 | 31857.6796 | 37.7817 | 5804.6963 | 0.89392 | [20 empty] | 1657 | 420.0542 | 74307.0222 | 99.3201 | 19867.2255 | 519.3742 | 94174.2477 | 80.88% | 78.9% | 14.5028 | 24.88% | 1.043% | 5.003% | [25 empty] | 1644 | 425 | 2510 | 9.0359 | 0.090359 | 42.925 | 3.6975 | 41.225 | 1.6575 | 0.0595 | 0.68085 | 489.45 | 486.94 | 1.0165 | 0.24247 | 2940.2712 | 538.8202 | 5.145 | 4392 | 0.15949 | 0.077792 | 0.12416 | 10.531 | 5885 | 4.8127 | 9.5072 | 15.1924 | 0.689 | 510 | 0.44348 | 0.31043 | 153 | 138.7152 | 96.7024 | 235.4176 | 4.2765 | 4.386 | 0.19959 | 0.081702 | 9.2542 | [66 empty] | 1639 | 1869.359 | [7 empty] | 1639 | 37.236 | 0.25329 | 0.0010908 | 11.8725 | 12.1268 | 35.2592 | 1.3368 | 0.020959 | 337.8737 | 35.4442 | 409.9349
1629 | 15763 | 560 | 30 | 487.2 | 86185.0269 | 30.9078 | 5467.5523 | 0.842 | [21 empty] | 1629 | 67 | 3.0084 | 101 | 201.5604 | 34715.1236 | 36.7257 | 6325.343 | 0.9741 | [20 empty] | 1658 | 860.1569 | 152160.5963 | 86.9812 | 13431.3637 | 947.1381 | 165591.96 | 90.82% | 91.89% | 25.5012 | 42.48% | 2.594% | 12.27% | [25 empty] | 1645 | 281 | 3119 | 11.2283 | 0.11228 | 28.381 | 2.4447 | 27.257 | 1.0959 | 0.03934 | 0.45185 | 608.205 | 605.086 | 1.2632 | 0.3013 | 3407.9644 | 643.174 | 3.688 | 1980 | 0.11433 | 0.055763 | 0.08922 | 9.352 | 8067 | 4.2739 | 8.4428 | 13.6435 | 0.348 | 540 | 0.46957 | 0.3287 | 162 | 146.875 | 48.8424 | 195.7174 | 4.528 | 4.644 | 0.21133 | 0.086508 | 9.7986 | [66 empty] | 1640 | 1811.6537 | [7 empty] | 1640 | 30.4463 | 0.25105 | 0.0009769 | 5.837 | 6.089 | 36.2183 | 1.024 | 0.01877 | 166.1134 | 17.4259 | 220.8004
1630 | 16138 | 440 | 53 | 676.28 | 119633.0254 | 41.9061 | 7413.1259 | 1.1416 | [21 empty] | 1630 | 62 | 2.905 | 93 | 180.1104 | 29579.9324 | 32.8174 | 5389.6746 | 0.83001 | [20 empty] | 1659 | 618.8004 | 109464.955 | 109.747 | 16839.8388 | 728.5474 | 126304.7938 | 84.94% | 86.67% | 19.4509 | 35.06% | 1.889% | 8.715% | [25 empty] | 1646 | 468 | 3537 | 12.7331 | 0.12733 | 47.268 | 4.0716 | 45.396 | 1.8252 | 0.06552 | 0.75582 | 689.715 | 686.178 | 1.4325 | 0.34167 | 4011.7915 | 744.5956 | 3.044 | 2087 | 0.094364 | 0.046025 | 0.074147 | 9.099 | 7638 | 4.1582 | 8.2144 | 13.1594 | 0.702 | 517 | 0.44957 | 0.3147 | 155.1 | 140.6192 | 98.527 | 239.1462 | 4.3352 | 4.4462 | 0.20233 | 0.082823 | 9.3812 | [66 empty] | 1641 | 2026.5819 | [7 empty] | 1641 | 30.6618 | 0.2206 | 0.0013299 | 8.6811 | 8.903 | 30.861 | 1.128 | 0.025553 | 247.0525 | 25.9167 | 304.9837
1631 | 22106 | 491 | 42 | 598.038 | 105792.1205 | 27.0532 | 4785.6745 | 0.73699 | [21 empty] | 1631 | 66 | 2.2187 | 92 | 146.436 | 31149.7311 | 26.6817 | 5675.7031 | 0.87406 | [20 empty] | 1660 | 297.563 | 52638.502 | 79.4376 | 15366.1197 | 377.0007 | 68004.6217 | 78.93% | 77.4% | 10.4727 | 16.8% | 0.9414% | 4.292% | [25 empty] | 1647 | 568 | 1609 | 5.7924 | 0.057924 | 57.368 | 4.9416 | 55.096 | 2.2152 | 0.07952 | 0.91675 | 313.755 | 312.146 | 0.65164 | 0.15543 | 2185.8978 | 380.679 | 4.032 | 3991 | 0.12499 | 0.060964 | 0.097725 | 10.487 | 5810 | 4.7926 | 9.4674 | 15.252 | 0.341 | 764 | 0.66435 | 0.46504 | 229.2 | 207.8009 | 47.86 | 255.6608 | 6.4063 | 6.5704 | 0.29899 | 0.12239 | 13.8632 | [66 empty] | 1642 | 2248.8973 | [7 empty] | 1642 | 45.8954 | 0.3754 | 0.001159 | 9.0945 | 9.4711 | 56.4685 | 0.9836 | 0.022269 | 258.8169 | 27.1509 | 343.4421
1632 | 13478 | 295 | 37 | 316.535 | 55994.6172 | 23.4853 | 4154.5197 | 0.6398 | [21 empty] | 1632 | 63 | 2.578 | 100 | 162.4127 | 32319.3851 | 29.5927 | 5888.8224 | 0.90688 | [20 empty] | 1661 | 339.5547 | 60066.7787 | 94.7684 | 17578.0308 | 434.3231 | 77644.8095 | 78.18% | 77.36% | 11.9573 | 17.38% | 0.8872% | 4.063% | [25 empty] | 1648 | 637 | 1709 | 6.1524 | 0.061524 | 64.337 | 5.5419 | 61.789 | 2.4843 | 0.08918 | 1.0249 | 333.255 | 331.546 | 0.69215 | 0.16509 | 2353.4953 | 406.9873 | 2.021 | 3312 | 0.062651 | 0.030557 | 0.049686 | 4.576 | 6068 | 2.0912 | 4.1311 | 6.6263 | 0.868 | 569 | 0.49478 | 0.34635 | 170.7 | 154.7627 | 121.8254 | 276.5881 | 4.7712 | 4.8934 | 0.22268 | 0.091154 | 10.3248 | [66 empty] | 1643 | 2220.5191 | [7 empty] | 1643 | 41.3524 | 0.32567 | 0.0012988 | 9.2764 | 9.6034 | 48.1177 | 1.0596 | 0.024955 | 263.9932 | 27.6939 | 340.8893
1633 | 8373 | 579 | 27 | 453.357 | 80198.2456 | 54.1451 | 9578.1972 | 1.475 | [21 empty] | 1633 | 65 | 3.2071 | 86 | 208.4588 | 28677.0417 | 37.9827 | 5225.1614 | 0.80467 | [20 empty] | 1662 | 252.3018 | 44631.8536 | 102.309 | 19571.4157 | 354.6108 | 64203.2693 | 71.15% | 69.52% | 9.8873 | 12.73% | 0.98% | 4.135% | [25 empty] | 1649 | 399 | 2584 | 9.3023 | 0.093023 | 40.299 | 3.4713 | 38.703 | 1.5561 | 0.05586 | 0.64438 | 503.88 | 501.296 | 1.0465 | 0.24961 | 2992.6892 | 552.6159 | 2.771 | 3137 | 0.085901 | 0.041897 | 0.066785 | 4.668 | 8608 | 2.1333 | 4.2142 | 6.8059 | 0.747 | 390 | 0.33913 | 0.23739 | 117 | 106.0764 | 104.8428 | 210.9192 | 3.2702 | 3.354 | 0.15263 | 0.062478 | 7.0767 | [66 empty] | 1644 | 1715.3216 | [7 empty] | 1644 | 38.0455 | 0.30104 | 0.00094055 | 8.4331 | 8.7351 | 39.9239 | 2.058 | 0.018072 | 239.9938 | 25.1763 | 307.1701
1634 | 13038 | 346 | 51 | 511.734 | 90525.0586 | 39.2494 | 6943.1706 | 1.0692 | [21 empty] | 1634 | 62 | 3.0243 | 80 | 187.5087 | 25445.1032 | 34.1654 | 4636.2792 | 0.71399 | [20 empty] | 1663 | 1388.5087 | 245625.3262 | 87.0417 | 15605.9655 | 1475.5504 | 261231.2917 | 94.1% | 94.03% | 40.2296 | 56.53% | 4.655% | 20.55% | [25 empty] | 1650 | 634 | 3484 | 12.5423 | 0.12542 | 64.034 | 5.5158 | 61.498 | 2.4726 | 0.08876 | 1.0106 | 679.38 | 675.896 | 1.411 | 0.33655 | 4123.3597 | 751.7585 | 3.703 | 3048 | 0.11479 | 0.055989 | 0.091095 | 10.22 | 5634 | 4.6705 | 9.2264 | 15.0206 | 0.472 | 669 | 0.58174 | 0.40722 | 200.7 | 181.9618 | 66.2461 | 248.2078 | 5.6097 | 5.7534 | 0.26181 | 0.10717 | 12.1393 | [66 empty] | 1645 | 2072.7518 | [7 empty] | 1645 | 42.6933 | 0.34378 | 0.0011688 | 8.9291 | 9.2741 | 49.2866 | 1.4752 | 0.022457 | 254.1111 | 26.6572 | 331.5526
1635 | 12292 | 698 | 47 | 951.374 | 168296.7853 | 77.3978 | 13691.5706 | 2.1085 | [21 empty] | 1635 | 69 | 2.7241 | 90 | 187.9601 | 31857.6796 | 34.2477 | 5804.6963 | 0.89392 | [20 empty] | 1664 | 546.8863 | 96743.4541 | 94.1938 | 16043.0178 | 641.0801 | 112786.4719 | 85.31% | 85.78% | 17.3691 | 36.11% | 1.553% | 7.449% | [25 empty] | 1651 | 505 | 2427 | 8.7371 | 0.087371 | 51.005 | 4.3935 | 48.985 | 1.9695 | 0.0707 | 0.81507 | 473.265 | 470.838 | 0.98293 | 0.23445 | 2937.5029 | 531.5335 | 1.97 | 4669 | 0.06107 | 0.029786 | 0.047658 | 4.305 | 8885 | 1.9674 | 3.8865 | 6.265 | 0.836 | 365 | 0.31739 | 0.22217 | 109.5 | 99.2766 | 117.3341 | 216.6107 | 3.0606 | 3.139 | 0.14284 | 0.058473 | 6.6231 | [66 empty] | 1646 | 2248.5266 | [7 empty] | 1646 | 38.5639 | 0.30476 | 0.0013254 | 8.5488 | 8.8549 | 44.0731 | 1.2176 | 0.025466 | 243.2879 | 25.5218 | 314.1258
1636 | 22301 | 480 | 28 | 389.76 | 68948.0215 | 17.4772 | 3091.7009 | 0.47612 | [21 empty] | 1636 | 69 | 2.9719 | 105 | 205.0591 | 37167.2928 | 37.3632 | 6772.1457 | 1.0429 | [20 empty] | 1665 | 61.0187 | 10794.1228 | 84.4697 | 19299.5905 | 145.4884 | 30093.7133 | 41.94% | 35.87% | 4.6344 | 7.292% | 0.6887% | 3.077% | [25 empty] | 1652 | 309 | 3097 | 11.1491 | 0.11149 | 31.209 | 2.6883 | 29.973 | 1.2051 | 0.04326 | 0.49811 | 603.915 | 600.818 | 1.2543 | 0.29917 | 3415.8568 | 642.8818 | 3.402 | 4966 | 0.10546 | 0.051438 | 0.082095 | 9.53 | 11147 | 4.3552 | 8.6035 | 13.7742 | 0.42 | 389 | 0.33826 | 0.23678 | 116.7 | 105.8044 | 58.9478 | 164.7521 | 3.2619 | 3.3454 | 0.15224 | 0.062318 | 7.0586 | [66 empty] | 1647 | 1772.7909 | [7 empty] | 1647 | 50.5625 | 0.38451 | 0.00060293 | 12.6331 | 13.0182 | 55.284 | 1.6128 | 0.011585 | 359.5202 | 37.715 | 454.1436
1637 | 16163 | 190 | 28 | 154.28 | 27291.9252 | 9.5453 | 1688.5433 | 0.26004 | [21 empty] | 1637 | 62 | 2.7109 | 93 | 168.0742 | 29579.9324 | 30.6243 | 5389.6746 | 0.83001 | [20 empty] | 1666 | 49.7885 | 8807.5213 | 99.7021 | 15712.5636 | 149.4906 | 24520.0849 | 33.31% | 35.92% | 3.7761 | 4.06% | 0.2685% | 1.174% | [25 empty] | 1653 | 356 | 1827 | 6.5771 | 0.065771 | 35.956 | 3.0972 | 34.532 | 1.3884 | 0.04984 | 0.56746 | 356.265 | 354.438 | 0.73994 | 0.17649 | 2186.7135 | 397.292 | 3.599 | 4688 | 0.11157 | 0.054417 | 0.087938 | 4.607 | 5401 | 2.1054 | 4.1591 | 6.6587 | 0.556 | 471 | 0.40957 | 0.2867 | 141.3 | 128.1076 | 78.0356 | 206.1432 | 3.9494 | 4.0506 | 0.18433 | 0.075454 | 8.5465 | [66 empty] | 1648 | 1483.6092 | [7 empty] | 1648 | 25.5708 | 0.15977 | 0.0006404 | 9.4087 | 9.5691 | 22.3871 | 0.8084 | 0.012305 | 267.7578 | 28.0888 | 319.0544
1638 | 20294 | 595 | 28 | 483.14 | 85466.8183 | 23.807 | 4211.4329 | 0.64856 | [21 empty] | 1638 | 67 | 2.8919 | 105 | 193.7575 | 36089.98 | 35.304 | 6575.8517 | 1.0127 | [20 empty] | 1667 | 294.7359 | 52138.3823 | 106.575 | 15483.3776 | 401.3109 | 67621.76 | 73.44% | 77.1% | 10.4138 | 16.92% | 1.4% | 6.456% | [25 empty] | 1654 | 610 | 3030 | 10.9079 | 0.10908 | 61.61 | 5.307 | 59.17 | 2.379 | 0.0854 | 0.98088 | 590.85 | 587.82 | 1.2271 | 0.2927 | 3648.9161 | 662.3993 | 2.415 | 4281 | 0.074865 | 0.036515 | 0.059337 | 4.479 | 5554 | 2.0469 | 4.0435 | 6.6112 | 0.787 | 616 | 0.53565 | 0.37496 | 184.8 | 167.5463 | 110.4569 | 278.0031 | 5.1653 | 5.2976 | 0.24107 | 0.098683 | 11.1776 | [66 empty] | 1649 | 1555.4214 | [7 empty] | 1649 | 21.4897 | 0.15043 | 0.00096828 | 6.4488 | 6.6002 | 19.6117 | 1.1084 | 0.018605 | 183.5247 | 19.2524 | 223.5159
1639 | 7413 | 26 | 47 | 35.438 | 6268.9347 | 4.7805 | 845.6677 | 0.13023 | [21 empty] | 1639 | 64 | 2.4038 | 94 | 153.8431 | 30862.4477 | 28.0313 | 5623.358 | 0.866 | [20 empty] | 1668 | 284.954 | 50407.9882 | 104.7615 | 15669.9243 | 389.7155 | 66077.9126 | 73.12% | 76.29% | 10.176 | 23.9% | 1.028% | 4.709% | [25 empty] | 1655 | 470 | 3358 | 12.0887 | 0.12089 | 47.47 | 4.089 | 45.59 | 1.833 | 0.0658 | 0.76046 | 654.81 | 651.452 | 1.36 | 0.32438 | 3837.5628 | 711.3028 | 2.323 | 4044 | 0.072013 | 0.035124 | 0.056198 | 7.24 | 8920 | 3.3087 | 6.5361 | 10.4905 | 0.455 | 320 | 0.27826 | 0.19478 | 96 | 87.037 | 63.8601 | 150.8971 | 2.6833 | 2.752 | 0.12523 | 0.051264 | 5.8066 | [66 empty] | 1650 | 2399.7967 | [7 empty] | 1650 | 47.2108 | 0.36662 | 0.0013055 | 11.0622 | 11.4302 | 52.9505 | 1.4812 | 0.025085 | 314.8154 | 33.0253 | 402.2975
1640 | 17273 | 692 | 34 | 682.312 | 120700.0781 | 39.5016 | 6987.7889 | 1.0761 | [21 empty] | 1640 | 61 | 3.0765 | 88 | 187.6638 | 27538.1681 | 34.1937 | 5017.6506 | 0.77272 | [20 empty] | 1669 | 1715.9053 | 303541.35 | 95.7599 | 15040.9954 | 1811.6652 | 318582.3454 | 94.71% | 95.28% | 49.0617 | 127.3% | 4.327% | 20.93% | [25 empty] | 1656 | 542 | 1915 | 6.8939 | 0.068939 | 54.742 | 4.7154 | 52.574 | 2.1138 | 0.07588 | 0.88346 | 373.425 | 371.51 | 0.77557 | 0.18499 | 2462.6045 | 435.8129 | 4.672 | 2398 | 0.14483 | 0.070641 | 0.11394 | 10.248 | 10115 | 4.6833 | 9.2517 | 15.0247 | 0.729 | 334 | 0.29043 | 0.2033 | 100.2 | 90.8449 | 102.3165 | 193.1614 | 2.8007 | 2.8724 | 0.13071 | 0.053507 | 6.0606 | [66 empty] | 1651 | 1702.4055 | [7 empty] | 1651 | 24.9323 | 0.19119 | 0.00090945 | 6.0354 | 6.2275 | 27.548 | 0.788 | 0.017474 | 171.7603 | 18.0183 | 218.1321
1641 | 17241 | 316 | 31 | 284.084 | 50254.0788 | 16.4772 | 2914.8007 | 0.44888 | [21 empty] | 1641 | 62 | 2.8355 | 80 | 175.8011 | 25445.1032 | 32.0322 | 4636.2792 | 0.71399 | [20 empty] | 1670 | 110.8469 | 19608.665 | 77.5739 | 13431.3637 | 188.4208 | 33040.0287 | 58.83% | 59.35% | 5.0882 | 12.03% | 0.8505% | 3.728% | [25 empty] | 1657 | 651 | 4227 | 15.2171 | 0.15217 | 65.751 | 5.6637 | 63.147 | 2.5389 | 0.09114 | 1.037 | 824.265 | 820.038 | 1.7119 | 0.40833 | 4885.9899 | 899.7792 | 3.13 | 4600 | 0.09703 | 0.047326 | 0.076857 | 7.852 | 10197 | 3.5884 | 7.0886 | 11.3276 | 0.863 | 667 | 0.58 | 0.406 | 200.1 | 181.4178 | 121.1236 | 302.5414 | 5.5929 | 5.7362 | 0.26103 | 0.10685 | 12.1031 | [66 empty] | 1652 | 1920.8921 | [7 empty] | 1652 | 37.0662 | 0.31334 | 0.0011605 | 6.4323 | 6.7468 | 44.8538 | 1.3608 | 0.022298 | 183.0541 | 19.2031 | 248.4941
1642 | 7140 | 306 | 41 | 363.834 | 64361.7469 | 50.9571 | 9014.2503 | 1.3882 | [21 empty] | 1642 | 67 | 2.7731 | 99 | 185.7955 | 34027.6954 | 33.8533 | 6200.0887 | 0.95481 | [20 empty] | 1671 | 172.3948 | 30496.4082 | 81.3611 | 16522.7093 | 253.7559 | 47019.1175 | 67.94% | 64.86% | 7.2409 | 6.634% | 0.5478% | 2.41% | [25 empty] | 1658 | 517 | 2218 | 7.9847 | 0.079847 | 52.217 | 4.4979 | 50.149 | 2.0163 | 0.07238 | 0.81944 | 432.51 | 430.292 | 0.89829 | 0.21426 | 2739.237 | 491.4399 | 3.373 | 4129 | 0.10456 | 0.051 | 0.083181 | 5.7 | 4405 | 2.6049 | 5.1458 | 8.2848 | 0.607 | 383 | 0.33304 | 0.23313 | 114.9 | 104.1724 | 85.1936 | 189.366 | 3.2115 | 3.2938 | 0.14989 | 0.061357 | 6.9497 | [66 empty] | 1653 | 1496.8044 | [7 empty] | 1653 | 30.4106 | 0.22878 | 0.00068462 | 7.7882 | 8.0177 | 30.8661 | 1.4396 | 0.013154 | 221.6414 | 23.251 | 277.2112
1643 | 13751 | 305 | 52 | 459.94 | 81362.7694 | 33.4477 | 5916.862 | 0.9112 | [21 empty] | 1643 | 70 | 2.1661 | 94 | 151.63 | 33755.8022 | 27.6281 | 6150.5478 | 0.94718 | [20 empty] | 1672 | 472.9127 | 83657.6315 | 99.7091 | 17226.257 | 572.6218 | 100883.8885 | 82.59% | 82.92% | 15.5361 | 41.66% | 1.185% | 5.677% | [25 empty] | 1659 | 609 | 3111 | 11.1995 | 0.112 | 61.509 | 5.2983 | 59.073 | 2.3751 | 0.08526 | 0.99267 | 606.645 | 603.534 | 1.26 | 0.30052 | 3724.7035 | 675.8933 | 4.934 | 2035 | 0.15295 | 0.074602 | 0.12018 | 8.726 | 5695 | 3.9878 | 7.8776 | 12.5018 | 0.632 | 651 | 0.56609 | 0.39626 | 195.3 | 177.0659 | 88.7024 | 265.7683 | 5.4588 | 5.5986 | 0.25477 | 0.10429 | 11.8127 | [66 empty] | 1654 | 2356.848 | [7 empty] | 1654 | 38.3319 | 0.2839 | 0.0011354 | 10.1858 | 10.4709 | 41.7671 | 0.966 | 0.021816 | 289.8749 | 30.409 | 363.0388
1644 | 14768 | 228 | 40 | 264.48 | 46786.1575 | 17.909 | 3168.0768 | 0.48788 | [21 empty] | 1644 | 60 | 2.8742 | 81 | 172.4504 | 24932.0971 | 31.4217 | 4542.8058 | 0.69959 | [20 empty] | 1673 | 800.5384 | 141614.1639 | 113.3389 | 16783.8748 | 913.8772 | 158398.0386 | 87.6% | 89.4% | 24.3933 | 42.61% | 3.037% | 13.16% | [25 empty] | 1660 | 423 | 3095 | 11.1419 | 0.11142 | 42.723 | 3.6801 | 41.031 | 1.6497 | 0.05922 | 0.67257 | 603.525 | 600.43 | 1.2535 | 0.29898 | 3527.7081 | 654.9241 | 2.076 | 4227 | 0.064356 | 0.031389 | 0.050317 | 6.116 | 6074 | 2.795 | 5.5214 | 8.9888 | 0.68 | 775 | 0.67391 | 0.47174 | 232.5 | 210.7928 | 95.4392 | 306.232 | 6.4985 | 6.665 | 0.3033 | 0.12416 | 14.0628 | [66 empty] | 1655 | 1713.226 | [7 empty] | 1655 | 23.947 | 0.189 | 0.0012583 | 5.2913 | 5.4816 | 26.598 | 0.9292 | 0.024177 | 150.5844 | 15.7969 | 193.9327
1645 | 4892 | 229 | 29 | 192.589 | 34068.7359 | 39.3682 | 6964.1733 | 1.0725 | [21 empty] | 1645 | 68 | 2.4149 | 96 | 164.211 | 33489.039 | 29.9204 | 6101.9417 | 0.9397 | [20 empty] | 1674 | 52.8363 | 9346.6777 | 96.3183 | 16501.3897 | 149.1547 | 25848.0674 | 35.42% | 36.16% | 3.9806 | 5.794% | 0.5008% | 2.176% | [25 empty] | 1661 | 582 | 2427 | 8.7371 | 0.087371 | 58.782 | 5.0634 | 56.454 | 2.2698 | 0.08148 | 0.9475 | 473.265 | 470.838 | 0.98293 | 0.23445 | 3019.0099 | 542.2722 | 4.89 | 4119 | 0.15159 | 0.073937 | 0.12007 | 5.397 | 7028 | 2.4664 | 4.8723 | 7.7859 | 0.825 | 491 | 0.42696 | 0.29887 | 147.3 | 133.5474 | 115.7903 | 249.3377 | 4.1171 | 4.2226 | 0.19215 | 0.078658 | 8.9094 | [66 empty] | 1656 | 1946.0669 | [7 empty] | 1656 | 48.355 | 0.4422 | 0.00071759 | 5.5228 | 5.9658 | 63.5182 | 1.8688 | 0.013788 | 157.1724 | 16.488 | 239.0612
1646 | 3749 | 83 | 46 | 110.722 | 19586.5734 | 29.5337 | 5224.4794 | 0.80457 | [21 empty] | 1646 | 68 | 3.0896 | 102 | 210.0958 | 35582.104 | 38.281 | 6483.313 | 0.99843 | [20 empty] | 1675 | 629.8038 | 111411.4419 | 81.8928 | 13751.1581 | 711.6966 | 125162.6 | 88.49% | 89.01% | 19.275 | 44.15% | 1.645% | 8.09% | [25 empty] | 1662 | 517 | 2554 | 9.1943 | 0.091943 | 52.217 | 4.4979 | 50.149 | 2.0163 | 0.07238 | 0.821 | 498.03 | 495.476 | 1.0344 | 0.24672 | 3075.2382 | 556.9539 | 3.586 | 4657 | 0.11117 | 0.05422 | 0.086861 | 9.866 | 10033 | 4.5088 | 8.9068 | 14.5181 | 0.603 | 395 | 0.34348 | 0.24043 | 118.5 | 107.4363 | 84.6321 | 192.0685 | 3.3122 | 3.397 | 0.15458 | 0.063279 | 7.1675 | [66 empty] | 1657 | 2719.7466 | [7 empty] | 1657 | 42.3296 | 0.31567 | 0.0015839 | 11.0292 | 11.3464 | 45.6895 | 1.252 | 0.030434 | 313.8743 | 32.9266 | 393.7728
1647 | 14739 | 616 | 37 | 660.968 | 116924.3532 | 44.8448 | 7932.9909 | 1.2217 | [21 empty] | 1647 | 66 | 2.6696 | 89 | 176.1911 | 30133.979 | 32.1033 | 5490.6258 | 0.84556 | [20 empty] | 1676 | 29.6862 | 5251.4457 | 91.0434 | 16602.6579 | 120.7296 | 21854.1036 | 24.59% | 24.03% | 3.3655 | 3.714% | 0.257% | 1.103% | [25 empty] | 1663 | 483 | 3227 | 11.6171 | 0.11617 | 48.783 | 4.2021 | 46.851 | 1.8837 | 0.06762 | 0.77956 | 629.265 | 626.038 | 1.3069 | 0.31173 | 3719.673 | 687.2244 | 3.062 | 2466 | 0.094922 | 0.046297 | 0.0744 | 8.905 | 4450 | 4.0696 | 8.0392 | 12.9753 | 0.523 | 753 | 0.65478 | 0.45835 | 225.9 | 204.809 | 73.404 | 278.213 | 6.3141 | 6.4758 | 0.29469 | 0.12063 | 13.6636 | [66 empty] | 1658 | 2194.1296 | [7 empty] | 1658 | 45.0912 | 0.39873 | 0.00083113 | 6.3331 | 6.7326 | 58.6927 | 1.3492 | 0.015969 | 180.2307 | 18.9069 | 259.1954
1648 | 22340 | 204 | 37 | 218.892 | 38721.7014 | 9.7982 | 1733.2901 | 0.26693 | [21 empty] | 1648 | 71 | 3.2742 | 83 | 232.4675 | 30231.4502 | 42.3572 | 5508.3858 | 0.84829 | [20 empty] | 1677 | 243.6631 | 43103.6799 | 101.4598 | 17319.5303 | 345.1229 | 60423.2102 | 70.6% | 71.34% | 9.3052 | 16.6% | 1.436% | 6.649% | [25 empty] | 1664 | 537 | 2669 | 9.6083 | 0.096083 | 54.237 | 4.6719 | 52.089 | 2.0943 | 0.07518 | 0.86887 | 520.455 | 517.786 | 1.0809 | 0.25783 | 3211.4084 | 582.1935 | 4.549 | 3729 | 0.14102 | 0.068781 | 0.10957 | 8.483 | 4645 | 3.8767 | 7.6583 | 12.5136 | 0.693 | 346 | 0.30087 | 0.21061 | 103.8 | 94.1088 | 97.2638 | 191.3726 | 2.9013 | 2.9756 | 0.13541 | 0.055429 | 6.2783 | [66 empty] | 1659 | 2454.0347 | [7 empty] | 1659 | 49.9243 | 0.39853 | 0.0011658 | 10.7646 | 11.1643 | 56.024 | 1.9736 | 0.022399 | 306.3451 | 32.1368 | 396.5018
1649 | 17896 | 72 | 38 | 79.344 | 14035.8472 | 4.4336 | 784.3008 | 0.12078 | [21 empty] | 1649 | 66 | 3.1435 | 98 | 207.471 | 33181.2354 | 37.8027 | 6045.8576 | 0.93106 | [20 empty] | 1678 | 675.2658 | 119453.6161 | 78.2547 | 14606.6081 | 753.5205 | 134060.2241 | 89.61% | 89.1% | 20.6453 | 37.11% | 2.452% | 11.01% | [25 empty] | 1665 | 265 | 2180 | 7.8479 | 0.078479 | 26.765 | 2.3055 | 25.705 | 1.0335 | 0.0371 | 0.4232 | 425.1 | 422.92 | 0.8829 | 0.21059 | 2452.752 | 458.1405 | 2.907 | 4363 | 0.090117 | 0.043954 | 0.071689 | 8.526 | 9780 | 3.8964 | 7.6971 | 12.5155 | 0.409 | 616 | 0.53565 | 0.37496 | 184.8 | 167.5463 | 57.4039 | 224.9502 | 5.1653 | 5.2976 | 0.24107 | 0.098683 | 11.1776 | [66 empty] | 1660 | 2135.8825 | [7 empty] | 1660 | 36.4346 | 0.23412 | 0.0011598 | 12.815 | 13.0503 | 34.3012 | 0.8304 | 0.022284 | 364.6965 | 38.258 | 438.1084
1650 | 12857 | 352 | 52 | 530.816 | 93900.6388 | 41.2861 | 7303.4642 | 1.1247 | [21 empty] | 1650 | 65 | 2.8385 | 86 | 184.5032 | 28677.0417 | 33.6178 | 5225.1614 | 0.80467 | [20 empty] | 1679 | 592.8716 | 104878.1853 | 92.6817 | 16272.2038 | 685.5533 | 121150.3891 | 86.48% | 86.57% | 18.6572 | 37.18% | 1.769% | 8.352% | [25 empty] | 1666 | 425 | 2913 | 10.4867 | 0.10487 | 42.925 | 3.6975 | 41.225 | 1.6575 | 0.0595 | 0.68765 | 568.035 | 565.122 | 1.1798 | 0.2814 | 3346.6257 | 619.1336 | 3.693 | 4742 | 0.11448 | 0.055838 | 0.090849 | 9.496 | 10024 | 4.3397 | 8.5728 | 13.7593 | 0.849 | 818 | 0.7113 | 0.49791 | 245.4 | 222.4884 | 119.1587 | 341.6471 | 6.8591 | 7.0348 | 0.32012 | 0.13104 | 14.843 | [66 empty] | 1661 | 1883.2413 | [7 empty] | 1661 | 34.6976 | 0.26963 | 0.00090945 | 8.1189 | 8.3894 | 35.2823 | 1.956 | 0.017474 | 231.0529 | 24.2383 | 292.547
1651 | 18998 | 334 | 41 | 397.126 | 70251.057 | 20.9036 | 3697.8133 | 0.56946 | [21 empty] | 1651 | 72 | 2.5485 | 89 | 183.494 | 32873.4317 | 33.4339 | 5989.7736 | 0.92243 | [20 empty] | 1680 | 535.0835 | 94655.5526 | 129.3113 | 16789.2047 | 664.3948 | 111444.7573 | 80.54% | 84.93% | 17.1625 | 46.52% | 2.055% | 9.651% | [25 empty] | 1667 | 640 | 4041 | 14.5475 | 0.14547 | 64.64 | 5.568 | 62.08 | 2.496 | 0.0896 | 1.0227 | 787.995 | 783.954 | 1.6366 | 0.39036 | 4686.5887 | 861.0886 | 4.903 | 3215 | 0.15199 | 0.074133 | 0.11891 | 8.079 | 8658 | 3.6921 | 7.2935 | 11.5676 | 0.456 | 780 | 0.67826 | 0.47478 | 234 | 212.1527 | 64.0004 | 276.1532 | 6.5405 | 6.708 | 0.30525 | 0.12496 | 14.1535 | [66 empty] | 1662 | 1729.548 | [7 empty] | 1662 | 36.1587 | 0.30292 | 0.00095704 | 6.5315 | 6.8354 | 42.861 | 1.4344 | 0.018389 | 185.8776 | 19.4993 | 249.6906
1652 | 18786 | 641 | 32 | 594.848 | 105227.8138 | 31.6644 | 5601.3954 | 0.86261 | [21 empty] | 1652 | 66 | 2.2804 | 85 | 150.5052 | 28779.6429 | 27.4231 | 5243.8561 | 0.80755 | [20 empty] | 1681 | 1123.1552 | 198684.6494 | 76.1585 | 14793.1548 | 1199.3137 | 213477.8041 | 93.65% | 93.07% | 32.8756 | 60.36% | 2.705% | 12.53% | [25 empty] | 1668 | 329 | 3230 | 11.6279 | 0.11628 | 33.229 | 2.8623 | 31.913 | 1.2831 | 0.04606 | 0.53561 | 629.85 | 626.62 | 1.3081 | 0.31202 | 3567.994 | 670.608 | 2.714 | 4918 | 0.084134 | 0.041036 | 0.065657 | 5.965 | 6889 | 2.726 | 5.3851 | 8.7669 | 0.605 | 384 | 0.33391 | 0.23374 | 115.2 | 104.4444 | 84.9129 | 189.3573 | 3.2199 | 3.3024 | 0.15028 | 0.061517 | 6.9679 | [66 empty] | 1663 | 3244.5698 | [7 empty] | 1663 | 70.9007 | 0.59869 | 0.0012092 | 12.4512 | 13.0511 | 91.5093 | 1.2248 | 0.023234 | 354.3438 | 37.172 | 484.2731
1653 | 18075 | 425 | 39 | 480.675 | 85030.7631 | 26.5934 | 4704.3299 | 0.72447 | [21 empty] | 1653 | 68 | 2.5089 | 94 | 170.6052 | 32791.3507 | 31.0855 | 5974.8179 | 0.92012 | [20 empty] | 1682 | 399.1651 | 70611.7645 | 96.1248 | 18095.0317 | 495.2899 | 88706.7962 | 80.59% | 79.6% | 13.6608 | 20.34% | 1.026% | 4.947% | [25 empty] | 1669 | 298 | 2265 | 8.1539 | 0.081539 | 30.098 | 2.5926 | 28.906 | 1.1622 | 0.04172 | 0.47889 | 441.675 | 439.41 | 0.91732 | 0.2188 | 2568.6208 | 477.2668 | 5.054 | 4765 | 0.15667 | 0.076416 | 0.12509 | 10.979 | 3996 | 5.0174 | 9.9116 | 15.8288 | 0.705 | 646 | 0.56174 | 0.39322 | 193.8 | 175.706 | 98.948 | 274.654 | 5.4169 | 5.5556 | 0.25281 | 0.10349 | 11.722 | [66 empty] | 1664 | 2059.6479 | [7 empty] | 1664 | 41.7846 | 0.37093 | 0.0010001 | 5.7213 | 6.0932 | 52.2181 | 1.8196 | 0.019217 | 162.8193 | 17.0804 | 233.9567
1654 | 16221 | 631 | 42 | 768.558 | 135956.8799 | 47.3804 | 8381.535 | 1.2908 | [21 empty] | 1654 | 64 | 2.9136 | 86 | 186.471 | 28235.8564 | 33.9764 | 5144.7743 | 0.7923 | [20 empty] | 1683 | 151.0747 | 26724.9067 | 86.6509 | 17495.4172 | 237.7255 | 44220.3239 | 63.55% | 60.44% | 6.8099 | 13.13% | 0.645% | 3.09% | [25 empty] | 1670 | 293 | 2162 | 7.7831 | 0.077831 | 29.593 | 2.5491 | 28.421 | 1.1427 | 0.04102 | 0.47613 | 421.59 | 419.428 | 0.87561 | 0.20885 | 2462.5902 | 457.677 | 4.99 | 4530 | 0.15469 | 0.075449 | 0.12238 | 10.171 | 6219 | 4.6481 | 9.1822 | 14.8935 | 0.36 | 556 | 0.48348 | 0.33843 | 166.8 | 151.2268 | 50.5267 | 201.7535 | 4.6622 | 4.7816 | 0.21759 | 0.089071 | 10.0889 | [66 empty] | 1665 | 1399.0053 | [7 empty] | 1665 | 31.8079 | 0.21598 | 0.00081689 | 10.1858 | 10.4026 | 29.9687 | 1.1628 | 0.015696 | 289.8749 | 30.409 | 351.4311
1655 | 19338 | 75 | 45 | 97.875 | 17313.9563 | 5.0613 | 895.3333 | 0.13788 | [21 empty] | 1655 | 66 | 2.2239 | 104 | 146.7798 | 35212.7396 | 26.7443 | 6416.0122 | 0.98807 | [20 empty] | 1684 | 203.612 | 36018.6893 | 103.0536 | 15542.0066 | 306.6656 | 51560.6959 | 66.4% | 69.86% | 7.9403 | 10.09% | 0.8388% | 3.698% | [25 empty] | 1671 | 494 | 2572 | 9.2591 | 0.092591 | 49.894 | 4.2978 | 47.918 | 1.9266 | 0.06916 | 0.80275 | 501.54 | 498.968 | 1.0417 | 0.24846 | 3071.4361 | 558.5652 | 3.785 | 3026 | 0.11734 | 0.057229 | 0.093684 | 7.656 | 9774 | 3.4988 | 6.9117 | 11.1347 | 0.8 | 387 | 0.33652 | 0.23557 | 116.1 | 105.2604 | 112.2815 | 217.5418 | 3.2451 | 3.3282 | 0.15145 | 0.061997 | 7.0223 | [66 empty] | 1666 | 1910.5058 | [7 empty] | 1666 | 36.9548 | 0.23154 | 0.0010916 | 13.526 | 13.7586 | 31.1535 | 1.4772 | 0.020973 | 384.9313 | 40.3807 | 457.9637
1656 | 9731 | 670 | 31 | 602.33 | 106551.3696 | 61.8981 | 10949.6834 | 1.6863 | [21 empty] | 1656 | 63 | 2.5656 | 89 | 161.6341 | 28764.2527 | 29.4509 | 5241.0519 | 0.80712 | [20 empty] | 1685 | 1047.352 | 185275.1565 | 103.5349 | 15040.9954 | 1150.8869 | 200316.1519 | 91% | 92.49% | 30.8487 | 67.29% | 3.375% | 15.81% | [25 empty] | 1672 | 240 | 3411 | 12.2795 | 0.1228 | 24.24 | 2.088 | 23.28 | 0.936 | 0.0336 | 0.38208 | 665.145 | 661.734 | 1.3815 | 0.3295 | 3660.9518 | 696.6187 | 4.355 | 3585 | 0.13501 | 0.065848 | 0.10773 | 10.997 | 7387 | 5.0256 | 9.9279 | 15.9243 | 0.812 | 863 | 0.75043 | 0.5253 | 258.9 | 234.728 | 113.9657 | 348.6936 | 7.2364 | 7.4218 | 0.33774 | 0.13825 | 15.6596 | [66 empty] | 1667 | 2483.1258 | [7 empty] | 1667 | 42.3249 | 0.29443 | 0.0015142 | 12.8977 | 13.1936 | 39.2657 | 1.9612 | 0.029095 | 367.0494 | 38.5049 | 446.8103
1657 | 9703 | 237 | 52 | 357.396 | 63222.8733 | 36.8336 | 6515.8068 | 1.0034 | [21 empty] | 1657 | 71 | 2.6928 | 105 | 191.1921 | 38244.6057 | 34.8366 | 6968.4398 | 1.0731 | [20 empty] | 1686 | 566.7044 | 100249.2442 | 84.6478 | 16117.6365 | 651.3522 | 116366.8807 | 87% | 86.15% | 17.9205 | 37.11% | 2.666% | 12.2% | [25 empty] | 1673 | 627 | 2103 | 7.5707 | 0.075707 | 63.327 | 5.4549 | 60.819 | 2.4453 | 0.08778 | 0.99818 | 410.085 | 407.982 | 0.85171 | 0.20315 | 2738.3833 | 483.1945 | 2.526 | 3823 | 0.078306 | 0.038193 | 0.061567 | 8.516 | 8500 | 3.8918 | 7.6881 | 12.4777 | 0.483 | 358 | 0.3113 | 0.21791 | 107.4 | 97.3727 | 67.7899 | 165.1626 | 3.0019 | 3.0788 | 0.1401 | 0.057352 | 6.4961 | [66 empty] | 1668 | 1963.8326 | [7 empty] | 1668 | 29.3423 | 0.23344 | 0.0012103 | 6.3496 | 6.5843 | 33.114 | 1.0856 | 0.023256 | 180.7012 | 18.9562 | 233.8803
1658 | 9929 | 538 | 48 | 748.896 | 132478.6985 | 75.4251 | 13342.6023 | 2.0548 | [21 empty] | 1658 | 63 | 2.6578 | 80 | 167.4398 | 25855.5081 | 30.5087 | 4711.0579 | 0.7255 | [20 empty] | 1687 | 719.487 | 127276.2924 | 100.7239 | 14462.7006 | 820.2109 | 141738.9929 | 87.72% | 89.8% | 21.8278 | 62.53% | 3.995% | 18.35% | [25 empty] | 1674 | 525 | 2223 | 8.0027 | 0.080027 | 53.025 | 4.5675 | 50.925 | 2.0475 | 0.0735 | 0.85575 | 433.485 | 431.262 | 0.90031 | 0.21474 | 2757.4936 | 495.9836 | 3.428 | 4148 | 0.10627 | 0.051831 | 0.0835 | 11.089 | 7649 | 5.0677 | 10.0109 | 16.1476 | 0.478 | 713 | 0.62 | 0.434 | 213.9 | 193.9294 | 67.0882 | 261.0175 | 5.9787 | 6.1318 | 0.27903 | 0.11422 | 12.9378 | [66 empty] | 1669 | 3192.8191 | [7 empty] | 1669 | 82.352 | 0.73895 | 0.00084874 | 10.6819 | 11.4217 | 110.795 | 2.0216 | 0.016308 | 303.9922 | 31.8899 | 448.715
1659 | 10347 | 605 | 32 | 561.44 | 99317.9834 | 54.2611 | 9598.7227 | 1.4782 | [21 empty] | 1659 | 71 | 2.9756 | 89 | 211.2641 | 32416.8562 | 38.4938 | 5906.5823 | 0.90961 | [20 empty] | 1688 | 442.455 | 78269.6922 | 108.1889 | 14641.2524 | 550.6439 | 92910.9447 | 80.35% | 84.24% | 14.3083 | 31.62% | 1.919% | 8.745% | [25 empty] | 1675 | 625 | 1900 | 6.8399 | 0.068399 | 63.125 | 5.4375 | 60.625 | 2.4375 | 0.0875 | 1.0144 | 370.5 | 368.6 | 0.7695 | 0.18354 | 2529.8091 | 441.5458 | 1.939 | 4388 | 0.060109 | 0.029318 | 0.046762 | 9.522 | 7068 | 4.3516 | 8.5963 | 14.0463 | 0.732 | 509 | 0.44261 | 0.30983 | 152.7 | 138.4433 | 102.7375 | 241.1808 | 4.2681 | 4.3774 | 0.1992 | 0.081542 | 9.2361 | [66 empty] | 1670 | 1400.1376 | [7 empty] | 1670 | 35.7369 | 0.26837 | 0.00081015 | 9.1937 | 9.4629 | 34.9103 | 1.996 | 0.015566 | 261.6403 | 27.4471 | 326.0093
1660 | 21156 | 423 | 45 | 552.015 | 97650.7135 | 26.0926 | 4615.7456 | 0.71082 | [21 empty] | 1660 | 62 | 2.4664 | 93 | 152.9182 | 29579.9324 | 27.8628 | 5389.6746 | 0.83001 | [20 empty] | 1689 | 1899.4882 | 336016.9241 | 102.9269 | 16490.7299 | 2002.4152 | 352507.654 | 94.86% | 95.32% | 54.2862 | 149.6% | 4.212% | 20.52% | [25 empty] | 1676 | 264 | 3945 | 14.2019 | 0.14202 | 26.664 | 2.2968 | 25.608 | 1.0296 | 0.03696 | 0.42662 | 769.275 | 765.33 | 1.5977 | 0.38109 | 4218.6206 | 803.2113 | 1.986 | 1866 | 0.061566 | 0.030028 | 0.049006 | 6.95 | 7318 | 3.1762 | 6.2743 | 10.2209 | 0.786 | 687 | 0.59739 | 0.41817 | 206.1 | 186.8576 | 110.3165 | 297.1741 | 5.7606 | 5.9082 | 0.26886 | 0.11006 | 12.466 | [66 empty] | 1671 | 1676.2705 | [7 empty] | 1671 | 30.172 | 0.2418 | 0.00096378 | 6.3992 | 6.642 | 32.6553 | 1.514 | 0.018518 | 182.113 | 19.1043 | 235.4051
1661 | 13363 | 280 | 49 | 397.88 | 70384.4386 | 29.7748 | 5267.1136 | 0.81114 | [21 empty] | 1661 | 68 | 2.6828 | 97 | 182.43 | 33837.8832 | 33.2401 | 6165.5036 | 0.94949 | [20 empty] | 1690 | 294.5339 | 52102.6531 | 119.571 | 13167.5334 | 414.1049 | 65270.1865 | 71.13% | 79.83% | 10.0516 | 24.06% | 0.9473% | 4.49% | [25 empty] | 1677 | 632 | 1753 | 6.3107 | 0.063107 | 63.832 | 5.4984 | 61.304 | 2.4648 | 0.08848 | 1.0093 | 341.835 | 340.082 | 0.70996 | 0.16934 | 2392.2235 | 414.9424 | 1.975 | 2099 | 0.061225 | 0.029862 | 0.04763 | 10.239 | 6598 | 4.6792 | 9.2435 | 14.725 | 0.396 | 678 | 0.58957 | 0.4127 | 203.4 | 184.4097 | 55.5793 | 239.989 | 5.6852 | 5.8308 | 0.26534 | 0.10862 | 12.3027 | [66 empty] | 1672 | 2489.1302 | [7 empty] | 1672 | 52.0876 | 0.38116 | 0.0012782 | 14.2701 | 14.6525 | 54.1974 | 1.742 | 0.024559 | 406.1072 | 42.6022 | 504.6734
1662 | 15887 | 303 | 40 | 351.48 | 62176.3408 | 22.1237 | 3913.6615 | 0.6027 | [21 empty] | 1662 | 72 | 2.7354 | 102 | 196.9458 | 37675.1689 | 35.8849 | 6864.6844 | 1.0572 | [20 empty] | 1691 | 319.7205 | 56558.1258 | 99.7615 | 16043.0178 | 419.482 | 72601.1436 | 76.22% | 77.9% | 11.1806 | 15.51% | 0.9106% | 4.063% | [25 empty] | 1678 | 642 | 3381 | 12.1715 | 0.12172 | 64.842 | 5.5854 | 62.274 | 2.5038 | 0.08988 | 1.0407 | 659.295 | 655.914 | 1.3693 | 0.3266 | 4028.0738 | 732.4124 | 4.551 | 2364 | 0.14108 | 0.068811 | 0.11072 | 6.588 | 9743 | 3.0107 | 5.9475 | 9.4863 | 0.511 | 521 | 0.45304 | 0.31713 | 156.3 | 141.7071 | 71.7198 | 213.4269 | 4.3687 | 4.4806 | 0.20389 | 0.083464 | 9.4538 | [66 empty] | 1673 | 2104.0089 | [7 empty] | 1673 | 47.0286 | 0.42374 | 0.00078804 | 5.9197 | 6.3442 | 64.1619 | 1.0104 | 0.015141 | 168.4663 | 17.6727 | 251.3265
1663 | 5805 | 677 | 36 | 706.788 | 125029.8497 | 121.755 | 21538.3031 | 3.3169 | [21 empty] | 1663 | 61 | 2.7468 | 96 | 167.5562 | 30041.6379 | 30.5299 | 5473.8006 | 0.84297 | [20 empty] | 1692 | 162.5937 | 28762.6037 | 102.0242 | 15704.5687 | 264.6179 | 44467.1724 | 61.44% | 64.68% | 6.8479 | 12.29% | 1.041% | 4.699% | [25 empty] | 1679 | 434 | 2090 | 7.5239 | 0.075239 | 43.834 | 3.7758 | 42.098 | 1.6926 | 0.06076 | 0.70265 | 407.55 | 405.46 | 0.84645 | 0.20189 | 2533.3555 | 459.9724 | 3.625 | 3162 | 0.11238 | 0.05481 | 0.089505 | 8.866 | 8147 | 4.0518 | 8.004 | 12.7824 | 0.651 | 357 | 0.31043 | 0.2173 | 107.1 | 97.1007 | 91.369 | 188.4697 | 2.9935 | 3.0702 | 0.13971 | 0.057191 | 6.4779 | [66 empty] | 1674 | 1539.6701 | [7 empty] | 1674 | 37.5132 | 0.25739 | 0.000833 | 11.7898 | 12.048 | 35.7758 | 1.3712 | 0.016005 | 335.5208 | 35.1974 | 407.8813
1664 | 13650 | 627 | 36 | 654.588 | 115795.7397 | 47.9552 | 8483.2044 | 1.3064 | [21 empty] | 1664 | 70 | 2.5903 | 86 | 181.3239 | 30882.968 | 33.0385 | 5627.0969 | 0.86657 | [20 empty] | 1693 | 204.8394 | 36235.8108 | 86.3446 | 19214.312 | 291.184 | 55450.1228 | 70.35% | 65.35% | 8.5393 | 16.21% | 1.603% | 6.894% | [25 empty] | 1680 | 376 | 4065 | 14.6339 | 0.14634 | 37.976 | 3.2712 | 36.472 | 1.4664 | 0.05264 | 0.60837 | 792.675 | 788.61 | 1.6463 | 0.39268 | 4448.9938 | 838.0185 | 3.536 | 5095 | 0.10962 | 0.053464 | 0.085115 | 8.983 | 5085 | 4.1052 | 8.1097 | 12.9349 | 0.515 | 722 | 0.62783 | 0.43948 | 216.6 | 196.3773 | 72.2812 | 268.6585 | 6.0541 | 6.2092 | 0.28255 | 0.11566 | 13.1011 | [66 empty] | 1675 | 1965.3796 | [7 empty] | 1675 | 45.6259 | 0.38074 | 0.00071197 | 8.4166 | 8.798 | 58.2097 | 0.7756 | 0.01368 | 239.5233 | 25.1269 | 323.6491
1665 | 21333 | 82 | 48 | 114.144 | 20191.9206 | 5.3506 | 946.5111 | 0.14576 | [21 empty] | 1665 | 71 | 2.2902 | 102 | 162.605 | 37151.9027 | 29.6278 | 6769.3415 | 1.0425 | [20 empty] | 1694 | 264.1977 | 46736.2109 | 104.2922 | 13644.56 | 368.4898 | 60380.7709 | 71.7% | 77.4% | 9.2986 | 8.096% | 1.366% | 4.671% | [25 empty] | 1681 | 373 | 1869 | 6.7283 | 0.067283 | 37.673 | 3.2451 | 36.181 | 1.4547 | 0.05222 | 0.60165 | 364.455 | 362.586 | 0.75694 | 0.18055 | 2249.0881 | 409.0162 | 5.188 | 1895 | 0.16083 | 0.078442 | 0.12488 | 9.494 | 10056 | 4.3388 | 8.571 | 13.7736 | 0.747 | 465 | 0.40435 | 0.28304 | 139.5 | 126.4757 | 104.8428 | 231.3185 | 3.8991 | 3.999 | 0.18198 | 0.074493 | 8.4377 | [66 empty] | 1676 | 2134.3527 | [7 empty] | 1676 | 28.656 | 0.169 | 0.0014783 | 11.3599 | 11.5303 | 23.9366 | 0.7944 | 0.028404 | 323.2858 | 33.9139 | 381.9592
1666 | 10163 | 51 | 30 | 44.37 | 7848.9935 | 4.3658 | 772.3107 | 0.11894 | [21 empty] | 1666 | 67 | 2.8646 | 88 | 191.9276 | 30246.8404 | 34.9706 | 5511.19 | 0.84872 | [20 empty] | 1695 | 270.1338 | 47786.3107 | 88.8138 | 17236.9168 | 358.9477 | 65023.2275 | 75.26% | 73.49% | 10.0136 | 14.11% | 0.8454% | 4.036% | [25 empty] | 1682 | 291 | 2253 | 8.1107 | 0.081107 | 29.391 | 2.5317 | 28.227 | 1.1349 | 0.04074 | 0.46618 | 439.335 | 437.082 | 0.91246 | 0.21764 | 2551.1965 | 474.9794 | 4.08 | 3159 | 0.12648 | 0.06169 | 0.099752 | 6.522 | 5947 | 2.9806 | 5.8879 | 9.4913 | 0.827 | 370 | 0.32174 | 0.22522 | 111 | 100.6365 | 116.071 | 216.7075 | 3.1025 | 3.182 | 0.1448 | 0.059274 | 6.7138 | [66 empty] | 1677 | 1548.6872 | [7 empty] | 1677 | 39.4278 | 0.28418 | 0.00065689 | 11.211 | 11.4959 | 42.5555 | 0.79 | 0.012621 | 319.0506 | 33.4696 | 395.8784
1667 | 10257 | 277 | 33 | 265.089 | 46893.8887 | 25.8447 | 4571.8913 | 0.70407 | [21 empty] | 1667 | 70 | 2.9308 | 83 | 205.1579 | 29805.6551 | 37.3812 | 5430.8029 | 0.83634 | [20 empty] | 1696 | 281.5451 | 49804.9523 | 89.2018 | 16789.2047 | 370.7469 | 66594.1569 | 75.94% | 74.79% | 10.2555 | 12.02% | 0.7603% | 3.439% | [25 empty] | 1683 | 241 | 2889 | 10.4003 | 0.104 | 24.341 | 2.0967 | 23.377 | 0.9399 | 0.03374 | 0.3856 | 563.355 | 560.466 | 1.17 | 0.27908 | 3135.5442 | 592.6818 | 4.269 | 3547 | 0.13234 | 0.064547 | 0.10282 | 9.59 | 5133 | 4.3826 | 8.6576 | 14.1466 | 0.654 | 448 | 0.38957 | 0.2727 | 134.4 | 121.8518 | 91.7901 | 213.6419 | 3.7566 | 3.8528 | 0.17532 | 0.07177 | 8.1292 | [66 empty] | 1678 | 2484.848 | [7 empty] | 1678 | 45.4095 | 0.37566 | 0.0012669 | 8.615 | 8.9919 | 52.9779 | 1.8204 | 0.024343 | 245.1702 | 25.7193 | 325.7121
1668 | 16469 | 473 | 30 | 411.51 | 72795.5674 | 24.9869 | 4420.1571 | 0.6807 | [21 empty] | 1668 | 70 | 2.881 | 84 | 201.6669 | 30164.7594 | 36.7451 | 5496.2342 | 0.84642 | [20 empty] | 1697 | 103.0602 | 18231.2134 | 91.1574 | 17140.9785 | 194.2176 | 35372.1919 | 53.06% | 51.54% | 5.4473 | 9.289% | 0.5573% | 2.643% | [25 empty] | 1684 | 568 | 3407 | 12.2651 | 0.12265 | 57.368 | 4.9416 | 55.096 | 2.2152 | 0.07952 | 0.91221 | 664.365 | 660.958 | 1.3798 | 0.32912 | 3980.4625 | 729.5092 | 1.949 | 2186 | 0.060419 | 0.029469 | 0.046944 | 4.708 | 6378 | 2.1516 | 4.2503 | 6.8557 | 0.573 | 854 | 0.74261 | 0.51983 | 256.2 | 232.28 | 80.4216 | 312.7016 | 7.161 | 7.3444 | 0.33421 | 0.13681 | 15.4963 | [66 empty] | 1679 | 1876.1318 | [7 empty] | 1679 | 42.4099 | 0.37562 | 0.00078317 | 5.9032 | 6.2796 | 54.536 | 1.45 | 0.015048 | 167.9957 | 17.6234 | 241.6201
1669 | 4432 | 657 | 35 | 666.855 | 117965.7556 | 150.4637 | 26616.8221 | 4.099 | [21 empty] | 1669 | 68 | 2.7109 | 83 | 184.3387 | 28954.065 | 33.5878 | 5275.6371 | 0.81245 | [20 empty] | 1698 | 1093.918 | 193512.6242 | 92.5834 | 16687.9364 | 1186.5014 | 210200.5606 | 92.2% | 92.06% | 32.3709 | 70.48% | 3.135% | 14.77% | [25 empty] | 1685 | 581 | 1718 | 6.1848 | 0.061848 | 58.681 | 5.0547 | 56.357 | 2.2659 | 0.08134 | 0.93948 | 335.01 | 333.292 | 0.69579 | 0.16596 | 2305.3531 | 402.0234 | 3.25 | 2528 | 0.10075 | 0.04914 | 0.079951 | 6.541 | 8932 | 2.9892 | 5.9051 | 9.4599 | 0.563 | 330 | 0.28696 | 0.20087 | 99 | 89.7569 | 79.0181 | 168.775 | 2.7671 | 2.838 | 0.12915 | 0.052866 | 5.988 | [66 empty] | 1680 | 2691.193 | [7 empty] | 1680 | 47.5743 | 0.36023 | 0.0015232 | 11.9386 | 12.3004 | 52.2012 | 1.4144 | 0.029268 | 339.756 | 35.6417 | 429.0425
1670 | 18522 | 194 | 32 | 180.032 | 31847.4195 | 9.7199 | 1719.4374 | 0.26479 | [21 empty] | 1670 | 63 | 2.3703 | 80 | 149.3305 | 25855.5081 | 27.2091 | 4711.0579 | 0.7255 | [20 empty] | 1699 | 175.9966 | 31133.5705 | 115.6537 | 14462.7006 | 291.6504 | 45596.2711 | 60.35% | 68.28% | 7.0218 | 11.18% | 0.5323% | 2.459% | [25 empty] | 1686 | 287 | 4248 | 15.2927 | 0.15293 | 28.987 | 2.4969 | 27.839 | 1.1193 | 0.04018 | 0.46867 | 828.36 | 824.112 | 1.7204 | 0.41036 | 4542.3917 | 863.6814 | 2.529 | 2854 | 0.078399 | 0.038238 | 0.060684 | 7.309 | 10486 | 3.3402 | 6.5984 | 10.597 | 0.41 | 524 | 0.45565 | 0.31896 | 157.2 | 142.5231 | 57.5442 | 200.0674 | 4.3939 | 4.5064 | 0.20507 | 0.083945 | 9.5082 | [66 empty] | 1681 | 2375.6227 | [7 empty] | 1681 | 61.0686 | 0.55054 | 0.00070035 | 7.689 | 8.2402 | 80.1433 | 2.0752 | 0.013457 | 218.8179 | 22.9548 | 324.0047
1671 | 9496 | 99 | 50 | 143.55 | 25393.8026 | 15.1169 | 2674.1578 | 0.41182 | [21 empty] | 1671 | 62 | 2.5261 | 100 | 156.6209 | 31806.379 | 28.5374 | 5795.349 | 0.89248 | [20 empty] | 1700 | 385.1423 | 68131.1627 | 79.5265 | 14630.5926 | 464.6688 | 82761.7553 | 82.89% | 82.32% | 12.7453 | 17.98% | 1.473% | 6.409% | [25 empty] | 1687 | 373 | 2881 | 10.3715 | 0.10372 | 37.673 | 3.2451 | 36.181 | 1.4547 | 0.05222 | 0.6024 | 561.795 | 558.914 | 1.1668 | 0.2783 | 3257.8976 | 604.7534 | 4.014 | 3901 | 0.12443 | 0.060692 | 0.097046 | 3.991 | 8917 | 1.8239 | 3.603 | 5.772 | 0.334 | 680 | 0.5913 | 0.41391 | 204 | 184.9537 | 46.8775 | 231.8312 | 5.7019 | 5.848 | 0.26612 | 0.10894 | 12.3389 | [66 empty] | 1682 | 1762.8209 | [7 empty] | 1682 | 34.5931 | 0.29136 | 0.00084425 | 6.1181 | 6.4103 | 40.16 | 1.632 | 0.016221 | 174.1132 | 18.2651 | 234.1865
1672 | 8487 | 296 | 41 | 351.944 | 62258.4218 | 41.4686 | 7335.7396 | 1.1297 | [21 empty] | 1672 | 64 | 2.9991 | 101 | 191.941 | 33160.7151 | 34.973 | 6042.1187 | 0.93049 | [20 empty] | 1701 | 41.4274 | 7328.4582 | 115.3251 | 19678.0138 | 156.7525 | 27006.4721 | 26.43% | 27.14% | 4.159 | 7.108% | 0.3266% | 1.558% | [25 empty] | 1688 | 532 | 3916 | 14.0975 | 0.14097 | 53.732 | 4.6284 | 51.604 | 2.0748 | 0.07448 | 0.84269 | 763.62 | 759.704 | 1.586 | 0.37829 | 4455.6329 | 825.9209 | 3.168 | 2814 | 0.098208 | 0.0479 | 0.077454 | 4.072 | 5583 | 1.8609 | 3.6761 | 5.9112 | 0.455 | 412 | 0.35826 | 0.25078 | 123.6 | 112.0602 | 63.8601 | 175.9202 | 3.4547 | 3.5432 | 0.16124 | 0.066002 | 7.476 | [66 empty] | 1683 | 1716.9879 | [7 empty] | 1683 | 33.9471 | 0.26969 | 0.0010826 | 7.4079 | 7.6787 | 36.3417 | 1.7076 | 0.020801 | 210.8181 | 22.1156 | 271.0039
1673 | 6700 | 306 | 53 | 470.322 | 83199.3313 | 70.1973 | 12417.8106 | 1.9123 | [21 empty] | 1673 | 67 | 3.2564 | 94 | 218.1785 | 32309.125 | 39.7537 | 5886.9529 | 0.90659 | [20 empty] | 1702 | 217.7626 | 38521.912 | 104.9546 | 16549.3589 | 322.7172 | 55071.2709 | 67.48% | 69.95% | 8.481 | 19.45% | 0.7883% | 3.781% | [25 empty] | 1689 | 574 | 1729 | 6.2244 | 0.062244 | 57.974 | 4.9938 | 55.678 | 2.2386 | 0.08036 | 0.92242 | 337.155 | 335.426 | 0.70025 | 0.16702 | 2311.169 | 404.3191 | 5.135 | 3991 | 0.15918 | 0.077641 | 0.12617 | 7.457 | 8825 | 3.4078 | 6.732 | 10.9597 | 0.803 | 414 | 0.36 | 0.252 | 124.2 | 112.6041 | 112.7025 | 225.3067 | 3.4715 | 3.5604 | 0.16202 | 0.066323 | 7.5122 | [66 empty] | 1684 | 2212.2705 | [7 empty] | 1684 | 33.3231 | 0.1866 | 0.0012767 | 14.1213 | 14.3092 | 26.8416 | 0.7796 | 0.02453 | 401.872 | 42.1579 | 471.6757
1674 | 16124 | 92 | 28 | 74.704 | 13215.0375 | 4.6331 | 819.588 | 0.12622 | [21 empty] | 1674 | 72 | 2.5752 | 86 | 185.4138 | 31765.3385 | 33.7837 | 5787.8711 | 0.89133 | [20 empty] | 1703 | 471.0867 | 83334.6137 | 103.5654 | 15949.7444 | 574.6521 | 99284.3581 | 81.98% | 83.94% | 15.2898 | 21.68% | 2.629% | 9.86% | [25 empty] | 1690 | 251 | 3823 | 13.7627 | 0.13763 | 25.351 | 2.1837 | 24.347 | 0.9789 | 0.03514 | 0.40762 | 745.485 | 741.662 | 1.5483 | 0.3693 | 4081.2628 | 776.756 | 2.362 | 4963 | 0.073222 | 0.035713 | 0.05682 | 8.453 | 4852 | 3.863 | 7.6312 | 12.4923 | 0.656 | 526 | 0.45739 | 0.32017 | 157.8 | 143.0671 | 92.0708 | 235.1379 | 4.4106 | 4.5236 | 0.20585 | 0.084265 | 9.5445 | [66 empty] | 1685 | 2197.8534 | [7 empty] | 1685 | 50.6279 | 0.46679 | 0.00064377 | 5.4567 | 5.9241 | 69.8924 | 1.3 | 0.01237 | 155.2901 | 16.2905 | 242.7854
1675 | 14615 | 568 | 49 | 807.128 | 142779.8612 | 55.226 | 9769.4055 | 1.5045 | [21 empty] | 1675 | 60 | 2.6274 | 86 | 157.6444 | 26471.1154 | 28.7239 | 4823.2259 | 0.74278 | [20 empty] | 1704 | 1288.0931 | 227861.9407 | 79.4537 | 13330.0955 | 1367.5468 | 241192.0362 | 94.19% | 94.47% | 37.1436 | 63.01% | 2.906% | 13.81% | [25 empty] | 1691 | 503 | 2292 | 8.2511 | 0.082511 | 50.803 | 4.3761 | 48.791 | 1.9617 | 0.07042 | 0.81888 | 446.94 | 444.648 | 0.92826 | 0.22141 | 2800.116 | 504.7966 | 2.23 | 3301 | 0.06913 | 0.033718 | 0.054049 | 5.161 | 7136 | 2.3586 | 4.6592 | 7.5154 | 0.746 | 702 | 0.61043 | 0.4273 | 210.6 | 190.9375 | 104.7025 | 295.6399 | 5.8864 | 6.0372 | 0.27473 | 0.11246 | 12.7381 | [66 empty] | 1686 | 2598.4254 | [7 empty] | 1686 | 41.2371 | 0.33113 | 0.0015918 | 8.6646 | 8.9973 | 49.202 | 1.0116 | 0.030585 | 246.5819 | 25.8674 | 322.6935
1676 | 22437 | 53 | 38 | 58.406 | 10331.9431 | 2.6031 | 460.4868 | 0.070915 | [21 empty] | 1676 | 70 | 2.5037 | 89 | 175.2594 | 31960.2808 | 31.9335 | 5823.391 | 0.8968 | [20 empty] | 1705 | 621.021 | 109857.7737 | 102.6816 | 14030.9782 | 723.7025 | 123888.7519 | 85.81% | 88.67% | 19.0789 | 32.26% | 1.9% | 9.172% | [25 empty] | 1692 | 332 | 1870 | 6.7319 | 0.067319 | 33.532 | 2.8884 | 32.204 | 1.2948 | 0.04648 | 0.53386 | 364.65 | 362.78 | 0.75735 | 0.18064 | 2207.3517 | 403.8241 | 4.698 | 2076 | 0.14564 | 0.071034 | 0.11323 | 7.674 | 5079 | 3.507 | 6.9279 | 11.1678 | 0.401 | 692 | 0.60174 | 0.42122 | 207.6 | 188.2175 | 56.2811 | 244.4986 | 5.8026 | 5.9512 | 0.27081 | 0.11086 | 12.5567 | [66 empty] | 1687 | 2350.0202 | [7 empty] | 1687 | 44.7559 | 0.3391 | 0.0010796 | 11.2441 | 11.5843 | 47.9814 | 1.6056 | 0.020743 | 319.9918 | 33.5683 | 403.1679
1677 | 17513 | 253 | 51 | 374.187 | 66193.1787 | 21.3662 | 3779.6596 | 0.58207 | [21 empty] | 1677 | 67 | 2.9151 | 97 | 195.3111 | 33340.2672 | 35.5871 | 6074.8344 | 0.93552 | [20 empty] | 1706 | 309.9984 | 54838.2967 | 95.3572 | 14774.5001 | 405.3556 | 69612.7968 | 76.48% | 78.78% | 10.7204 | 14.7% | 1.301% | 5.701% | [25 empty] | 1693 | 280 | 3068 | 11.0447 | 0.11045 | 28.28 | 2.436 | 27.16 | 1.092 | 0.0392 | 0.45052 | 598.26 | 595.192 | 1.2425 | 0.29637 | 3356.6983 | 633.4643 | 3.073 | 3950 | 0.095263 | 0.046464 | 0.075271 | 4.419 | 9142 | 2.0195 | 3.9894 | 6.5147 | 0.319 | 574 | 0.49913 | 0.34939 | 172.2 | 156.1226 | 44.7722 | 200.8949 | 4.8131 | 4.9364 | 0.22464 | 0.091955 | 10.4155 | [66 empty] | 1688 | 2382.0576 | [7 empty] | 1688 | 31.9245 | 0.25492 | 0.0014674 | 6.8126 | 7.069 | 35.8163 | 1.2672 | 0.028195 | 193.8774 | 20.3385 | 251.3275
1678 | 12007 | 681 | 36 | 710.964 | 125768.5785 | 59.2125 | 10474.6047 | 1.6131 | [21 empty] | 1678 | 63 | 2.3911 | 87 | 150.6411 | 28117.865 | 27.4479 | 5123.2755 | 0.78898 | [20 empty] | 1707 | 2242.0874 | 396622.26 | 110.6324 | 14550.644 | 2352.7198 | 411172.904 | 95.3% | 96.46% | 63.3206 | 98.21% | 5.408% | 25.48% | [25 empty] | 1694 | 583 | 3620 | 13.0319 | 0.13032 | 58.883 | 5.0721 | 56.551 | 2.2737 | 0.08162 | 0.93513 | 705.9 | 702.28 | 1.4661 | 0.34969 | 4209.6318 | 773.293 | 3.917 | 3859 | 0.12143 | 0.059225 | 0.096004 | 6.873 | 7313 | 3.141 | 6.2048 | 10.0145 | 0.376 | 865 | 0.75217 | 0.52652 | 259.5 | 235.2719 | 52.7723 | 288.0442 | 7.2532 | 7.439 | 0.33852 | 0.13857 | 15.6959 | [66 empty] | 1689 | 3157.4855 | [7 empty] | 1689 | 79.004 | 0.74777 | 0.00064789 | 6.8457 | 7.5941 | 112.0834 | 2.054 | 0.012449 | 194.8185 | 20.4372 | 329.4056
1679 | 10563 | 526 | 36 | 549.144 | 97142.8375 | 51.9875 | 9196.5197 | 1.4163 | [21 empty] | 1679 | 71 | 2.5129 | 86 | 178.4132 | 31324.1532 | 32.5082 | 5707.484 | 0.87895 | [20 empty] | 1708 | 140.1017 | 24783.8074 | 107.9171 | 17668.6392 | 248.0188 | 42452.4466 | 56.49% | 58.38% | 6.5377 | 10.79% | 0.5342% | 2.474% | [25 empty] | 1695 | 491 | 2253 | 8.1107 | 0.081107 | 49.591 | 4.2717 | 47.627 | 1.9149 | 0.06874 | 0.79395 | 439.335 | 437.082 | 0.91246 | 0.21764 | 2749.6793 | 496.1269 | 2.688 | 4838 | 0.083328 | 0.040643 | 0.066003 | 5.352 | 9330 | 2.4459 | 4.8317 | 7.8949 | 0.734 | 607 | 0.52783 | 0.36948 | 182.1 | 165.0983 | 103.0182 | 268.1166 | 5.0898 | 5.2202 | 0.23755 | 0.097241 | 11.0143 | [66 empty] | 1690 | 2267.5146 | [7 empty] | 1690 | 35.0525 | 0.26623 | 0.0014326 | 8.6977 | 8.9653 | 39.0034 | 0.9448 | 0.027525 | 247.5231 | 25.9661 | 313.4648
1680 | 9399 | 411 | 37 | 441.003 | 78012.8395 | 46.9202 | 8300.1212 | 1.2782 | [21 empty] | 1680 | 70 | 3.5561 | 90 | 248.9255 | 32319.3851 | 45.356 | 5888.8224 | 0.90688 | [20 empty] | 1709 | 845.6335 | 149591.437 | 88.8651 | 13548.6217 | 934.4986 | 163140.0587 | 90.49% | 91.7% | 25.1236 | 39.45% | 4.01% | 18.13% | [25 empty] | 1696 | 517 | 3685 | 13.2659 | 0.13266 | 52.217 | 4.4979 | 50.149 | 2.0163 | 0.07238 | 0.83754 | 718.575 | 714.89 | 1.4924 | 0.35597 | 4207.4221 | 778.121 | 4.294 | 4244 | 0.13311 | 0.064925 | 0.10479 | 8.792 | 4894 | 4.0179 | 7.9372 | 12.771 | 0.823 | 633 | 0.55043 | 0.3853 | 189.9 | 172.1701 | 115.5095 | 287.6796 | 5.3078 | 5.4438 | 0.24772 | 0.10141 | 11.4861 | [66 empty] | 1691 | 1884.309 | [7 empty] | 1691 | 34.6195 | 0.22917 | 0.00085886 | 11.6079 | 11.8379 | 33.2418 | 0.892 | 0.016502 | 330.3445 | 34.6544 | 399.1491
1681 | 2921 | 248 | 40 | 287.68 | 50890.2064 | 98.4868 | 17422.1864 | 2.683 | [21 empty] | 1681 | 61 | 2.4034 | 91 | 146.6059 | 28476.9693 | 26.7126 | 5188.7068 | 0.79906 | [20 empty] | 1710 | 431.4084 | 76315.5737 | 93.9936 | 18921.1672 | 525.4021 | 95236.7408 | 82.11% | 80.13% | 14.6665 | 27.03% | 1.549% | 7.319% | [25 empty] | 1697 | 296 | 3455 | 12.4379 | 0.12438 | 29.896 | 2.5752 | 28.712 | 1.1544 | 0.04144 | 0.481 | 673.725 | 670.27 | 1.3993 | 0.33375 | 3757.9942 | 709.8028 | 4.857 | 3969 | 0.15057 | 0.073438 | 0.11882 | 4.729 | 10176 | 2.1612 | 4.2692 | 6.9717 | 0.604 | 475 | 0.41304 | 0.28913 | 142.5 | 129.1956 | 84.7725 | 213.9681 | 3.983 | 4.085 | 0.18589 | 0.076095 | 8.6191 | [66 empty] | 1692 | 1453.9848 | [7 empty] | 1692 | 35.9849 | 0.24549 | 0.00070073 | 11.4425 | 11.6887 | 31.7088 | 1.8792 | 0.013464 | 325.6387 | 34.1607 | 393.4009
1682 | 14138 | 474 | 36 | 494.856 | 87539.363 | 35.0018 | 6191.7784 | 0.95353 | [21 empty] | 1682 | 70 | 2.6434 | 97 | 185.0413 | 34833.115 | 33.7158 | 6346.8419 | 0.97741 | [20 empty] | 1711 | 37.9805 | 6718.6932 | 94.0032 | 15768.5276 | 131.9837 | 22487.2208 | 28.78% | 29.88% | 3.463 | 8.022% | 0.2723% | 1.339% | [25 empty] | 1698 | 567 | 1548 | 5.5728 | 0.055728 | 57.267 | 4.9329 | 54.999 | 2.2113 | 0.07938 | 0.91627 | 301.86 | 300.312 | 0.62694 | 0.14954 | 2119.1789 | 366.2894 | 4.34 | 3873 | 0.13454 | 0.065621 | 0.10598 | 9.928 | 8589 | 4.5371 | 8.9628 | 14.4839 | 0.636 | 521 | 0.45304 | 0.31713 | 156.3 | 141.7071 | 89.2638 | 230.9709 | 4.3687 | 4.4806 | 0.20389 | 0.083464 | 9.4538 | [66 empty] | 1693 | 1817.2897 | [7 empty] | 1693 | 29.1787 | 0.19605 | 0.0011496 | 9.4914 | 9.6886 | 26.4695 | 1.2292 | 0.022089 | 270.1107 | 28.3356 | 326.1672
1683 | 17653 | 192 | 42 | 233.856 | 41368.8129 | 13.2474 | 2343.4438 | 0.36089 | [21 empty] | 1683 | 65 | 2.5662 | 101 | 166.8038 | 33678.8513 | 30.3928 | 6136.5268 | 0.94503 | [20 empty] | 1712 | 435.5037 | 77040.0262 | 94.9281 | 17460.7728 | 530.4319 | 94500.7991 | 82.1% | 81.52% | 14.5531 | 30.35% | 1.961% | 8.462% | [25 empty] | 1699 | 272 | 3604 | 12.9743 | 0.12974 | 27.472 | 2.3664 | 26.384 | 1.0608 | 0.03808 | 0.43683 | 702.78 | 699.176 | 1.4596 | 0.34815 | 3884.6811 | 737.0825 | 4.514 | 3763 | 0.13993 | 0.068252 | 0.11139 | 5.944 | 5624 | 2.7164 | 5.3661 | 8.6126 | 0.81 | 431 | 0.37478 | 0.26235 | 129.3 | 117.228 | 113.685 | 230.913 | 3.614 | 3.7066 | 0.16867 | 0.069046 | 7.8207 | [66 empty] | 1694 | 2310.7992 | [7 empty] | 1694 | 40.0875 | 0.2552 | 0.0013565 | 14.3032 | 14.5597 | 34.5956 | 1.5668 | 0.026064 | 407.0484 | 42.7009 | 485.9378
1684 | 21757 | 285 | 47 | 388.455 | 68717.1688 | 17.8543 | 3158.3936 | 0.48639 | [21 empty] | 1684 | 72 | 2.7553 | 81 | 198.3793 | 29918.5165 | 36.1461 | 5451.367 | 0.83951 | [20 empty] | 1713 | 258.3777 | 45706.6673 | 61.158 | 15350.13 | 319.5357 | 61056.7973 | 80.86% | 74.86% | 9.4027 | 13.55% | 0.8233% | 3.901% | [25 empty] | 1700 | 425 | 1890 | 6.8039 | 0.068039 | 42.925 | 3.6975 | 41.225 | 1.6575 | 0.0595 | 0.68383 | 368.55 | 366.66 | 0.76545 | 0.18257 | 2323.9715 | 419.7595 | 4.73 | 2312 | 0.14663 | 0.071518 | 0.11457 | 5.127 | 6130 | 2.343 | 4.6285 | 7.4381 | 0.522 | 816 | 0.70957 | 0.4967 | 244.8 | 221.9444 | 73.2637 | 295.208 | 6.8423 | 7.0176 | 0.31934 | 0.13072 | 14.8067 | [66 empty] | 1695 | 1757.8941 | [7 empty] | 1695 | 32.5519 | 0.22543 | 0.00084425 | 10.037 | 10.2633 | 31.8642 | 1.0752 | 0.016221 | 285.6397 | 29.9647 | 348.56
1685 | 5968 | 450 | 42 | 548.1 | 96958.1553 | 91.8398 | 16246.3397 | 2.5019 | [21 empty] | 1685 | 68 | 2.931 | 83 | 199.3058 | 28954.065 | 36.3149 | 5275.6371 | 0.81245 | [20 empty] | 1714 | 215.7413 | 38164.3465 | 60.2729 | 13271.4665 | 276.0142 | 51435.8131 | 78.16% | 74.2% | 7.9211 | 14.75% | 0.9706% | 4.258% | [25 empty] | 1701 | 508 | 3982 | 14.3351 | 0.14335 | 51.308 | 4.4196 | 49.276 | 1.9812 | 0.07112 | 0.80874 | 776.49 | 772.508 | 1.6127 | 0.38466 | 4499.6942 | 837.2186 | 2.988 | 4770 | 0.092628 | 0.045179 | 0.072512 | 10.404 | 9254 | 4.7546 | 9.3925 | 14.9529 | 0.788 | 783 | 0.68087 | 0.47661 | 234.9 | 212.9687 | 110.5972 | 323.5659 | 6.5656 | 6.7338 | 0.30643 | 0.12544 | 14.2079 | [66 empty] | 1696 | 2322.8007 | [7 empty] | 1696 | 39.8816 | 0.29666 | 0.0013808 | 10.4669 | 10.765 | 40.6546 | 1.7176 | 0.026532 | 297.8747 | 31.2482 | 371.5217
1686 | 17099 | 586 | 50 | 849.7 | 150310.791 | 49.693 | 8790.6188 | 1.3538 | [21 empty] | 1686 | 63 | 2.5865 | 96 | 162.9478 | 31026.6097 | 29.6903 | 5653.2695 | 0.8706 | [20 empty] | 1715 | 436.4129 | 77200.8518 | 106.8238 | 15350.13 | 543.2367 | 92550.9818 | 80.34% | 83.41% | 14.2529 | 27.13% | 1.162% | 5.501% | [25 empty] | 1702 | 418 | 2499 | 8.9963 | 0.089963 | 42.218 | 3.6366 | 40.546 | 1.6302 | 0.05852 | 0.68176 | 487.305 | 484.806 | 1.0121 | 0.2414 | 2921.1053 | 535.3093 | 2.786 | 2208 | 0.086366 | 0.042124 | 0.067357 | 5.365 | 5591 | 2.4518 | 4.8434 | 7.8754 | 0.667 | 373 | 0.32435 | 0.22704 | 111.9 | 101.4525 | 93.6147 | 195.0672 | 3.1277 | 3.2078 | 0.14597 | 0.059755 | 6.7683 | [66 empty] | 1697 | 1883.7275 | [7 empty] | 1697 | 26.6193 | 0.18776 | 0.0012947 | 7.8543 | 8.0434 | 22.1173 | 1.9428 | 0.024876 | 223.5237 | 23.4485 | 271.0571
1687 | 11896 | 647 | 40 | 750.52 | 132765.9819 | 63.0901 | 11160.5566 | 1.7187 | [21 empty] | 1687 | 67 | 2.8939 | 81 | 193.8945 | 27840.8417 | 35.329 | 5072.7998 | 0.78121 | [20 empty] | 1716 | 113.0645 | 20000.9528 | 82.8193 | 15691.244 | 195.8837 | 35692.1968 | 57.72% | 56.04% | 5.4966 | 9.244% | 0.5955% | 2.865% | [25 empty] | 1703 | 344 | 3632 | 13.0751 | 0.13075 | 34.744 | 2.9928 | 33.368 | 1.3416 | 0.04816 | 0.56072 | 708.24 | 704.608 | 1.471 | 0.35085 | 3984.6271 | 750.4599 | 1.952 | 2071 | 0.060512 | 0.029514 | 0.048138 | 5.66 | 4559 | 2.5866 | 5.1097 | 8.1909 | 0.332 | 748 | 0.65043 | 0.4553 | 224.4 | 203.449 | 46.5968 | 250.0458 | 6.2721 | 6.4328 | 0.29273 | 0.11983 | 13.5728 | [66 empty] | 1698 | 2284.5763 | [7 empty] | 1698 | 61.7265 | 0.54701 | 0.00058007 | 8.615 | 9.1626 | 81.0052 | 1.736 | 0.011146 | 245.1702 | 25.7193 | 353.6418
1688 | 10318 | 493 | 28 | 400.316 | 70815.3638 | 38.7978 | 6863.2839 | 1.0569 | [21 empty] | 1688 | 67 | 3.1084 | 82 | 208.2647 | 28184.5558 | 37.9473 | 5135.427 | 0.79086 | [20 empty] | 1717 | 253.2889 | 44806.4601 | 64.2748 | 18302.898 | 317.5636 | 63109.3581 | 79.76% | 71% | 9.7188 | 16.17% | 0.9416% | 4.56% | [25 empty] | 1704 | 431 | 2743 | 9.8747 | 0.098747 | 43.531 | 3.7497 | 41.807 | 1.6809 | 0.06034 | 0.69262 | 534.885 | 532.142 | 1.1109 | 0.26497 | 3182.2848 | 586.4237 | 4.556 | 3307 | 0.14124 | 0.068887 | 0.11029 | 9.117 | 11152 | 4.1665 | 8.2306 | 13.2184 | 0.791 | 327 | 0.28435 | 0.19904 | 98.1 | 88.941 | 111.0183 | 199.9592 | 2.742 | 2.8122 | 0.12797 | 0.052385 | 5.9336 | [66 empty] | 1699 | 2062.8682 | [7 empty] | 1699 | 28.6471 | 0.21719 | 0.0013505 | 7.1268 | 7.3453 | 27.4491 | 1.8056 | 0.025949 | 202.8183 | 21.2764 | 253.3754
1689 | 3002 | 466 | 37 | 500.018 | 88452.5139 | 166.5616 | 29464.5283 | 4.5375 | [21 empty] | 1689 | 68 | 2.9138 | 91 | 198.1354 | 31744.8182 | 36.1017 | 5784.1322 | 0.89076 | [20 empty] | 1718 | 253.2749 | 44803.9865 | 85.1552 | 14998.3562 | 338.4301 | 59802.3427 | 74.84% | 74.92% | 9.2096 | 17.26% | 1.13% | 5.134% | [25 empty] | 1705 | 632 | 1928 | 6.9407 | 0.069407 | 63.832 | 5.4984 | 61.304 | 2.4648 | 0.08848 | 1.0099 | 375.96 | 374.032 | 0.78084 | 0.18624 | 2563.7225 | 447.231 | 3.528 | 5024 | 0.10937 | 0.053343 | 0.084763 | 4.547 | 6712 | 2.078 | 4.1049 | 6.5022 | 0.624 | 684 | 0.59478 | 0.41635 | 205.2 | 186.0416 | 87.5795 | 273.6212 | 5.7355 | 5.8824 | 0.26768 | 0.10958 | 12.4115 | [66 empty] | 1700 | 1773.5159 | [7 empty] | 1700 | 40.5866 | 0.27029 | 0.00070822 | 13.4929 | 13.7639 | 35.659 | 1.892 | 0.013608 | 383.9901 | 40.282 | 461.8368
1690 | 17027 | 446 | 34 | 439.756 | 77792.2469 | 25.827 | 4568.7583 | 0.70359 | [21 empty] | 1690 | 61 | 3.7734 | 81 | 230.1753 | 25347.632 | 41.9396 | 4618.5193 | 0.71125 | [20 empty] | 1719 | 565.3497 | 100009.5989 | 85.9885 | 15949.7444 | 651.3382 | 115959.3433 | 86.8% | 86.25% | 17.8577 | 26.92% | 1.373% | 6.711% | [25 empty] | 1706 | 398 | 1867 | 6.7211 | 0.067211 | 40.198 | 3.4626 | 38.606 | 1.5522 | 0.05572 | 0.64078 | 364.065 | 362.198 | 0.75614 | 0.18035 | 2271.9473 | 411.3378 | 4.661 | 3521 | 0.14449 | 0.070474 | 0.1136 | 7.917 | 10152 | 3.6181 | 7.1473 | 11.3856 | 0.497 | 481 | 0.41826 | 0.29278 | 144.3 | 130.8275 | 69.7549 | 200.5824 | 4.0333 | 4.1366 | 0.18824 | 0.077056 | 8.728 | [66 empty] | 1701 | 2283.4637 | [7 empty] | 1701 | 37.3324 | 0.24167 | 0.0014921 | 12.9473 | 13.1904 | 33.9802 | 1.1952 | 0.02867 | 368.4611 | 38.653 | 442.3182
1691 | 18462 | 388 | 46 | 517.592 | 91561.331 | 28.0355 | 4959.4481 | 0.76376 | [21 empty] | 1691 | 70 | 2.7435 | 86 | 192.0419 | 30882.968 | 34.9914 | 5627.0969 | 0.86657 | [20 empty] | 1720 | 156.2755 | 27644.9261 | 93.8119 | 18484.1148 | 250.0874 | 46129.041 | 62.49% | 59.93% | 7.1039 | 11.77% | 0.5668% | 2.757% | [25 empty] | 1707 | 482 | 3640 | 13.1039 | 0.13104 | 48.682 | 4.1934 | 46.754 | 1.8798 | 0.06748 | 0.78132 | 709.8 | 706.16 | 1.4742 | 0.35162 | 4128.3127 | 765.9218 | 4.804 | 2608 | 0.14892 | 0.072636 | 0.11658 | 4.431 | 6465 | 2.025 | 4.0002 | 6.4843 | 0.723 | 707 | 0.61478 | 0.43035 | 212.1 | 192.2974 | 101.4744 | 293.7718 | 5.9284 | 6.0802 | 0.27668 | 0.11326 | 12.8289 | [66 empty] | 1702 | 1659.8788 | [7 empty] | 1702 | 26.7497 | 0.20867 | 0.00093643 | 6.1677 | 6.3773 | 28.9921 | 1.1144 | 0.017993 | 175.5249 | 18.4132 | 224.0626
1692 | 9625 | 169 | 28 | 137.228 | 24275.4492 | 14.2575 | 2522.1246 | 0.38841 | [21 empty] | 1692 | 71 | 2.7662 | 83 | 196.3976 | 30231.4502 | 35.785 | 5508.3858 | 0.84829 | [20 empty] | 1721 | 780.3149 | 138036.6549 | 86.6822 | 15829.8215 | 866.9971 | 153866.4764 | 90% | 89.71% | 23.6954 | 35.2% | 2.213% | 10.54% | [25 empty] | 1708 | 592 | 2909 | 10.4723 | 0.10472 | 59.792 | 5.1504 | 57.424 | 2.3088 | 0.08288 | 0.95726 | 567.255 | 564.346 | 1.1781 | 0.28101 | 3508.3084 | 635.998 | 5.117 | 2218 | 0.15863 | 0.077369 | 0.12464 | 10.162 | 11040 | 4.644 | 9.174 | 14.6326 | 0.751 | 748 | 0.65043 | 0.4553 | 224.4 | 203.449 | 105.4042 | 308.8532 | 6.2721 | 6.4328 | 0.29273 | 0.11983 | 13.5728 | [66 empty] | 1703 | 2404.9533 | [7 empty] | 1703 | 39.7451 | 0.27362 | 0.001361 | 12.3685 | 12.6435 | 40.8896 | 0.7808 | 0.02615 | 351.991 | 36.9252 | 430.6127
1693 | 15556 | 235 | 41 | 279.415 | 49428.1389 | 17.9619 | 3177.4324 | 0.48932 | [21 empty] | 1693 | 70 | 2.3745 | 103 | 166.2143 | 36987.7407 | 30.2854 | 6739.4301 | 1.0379 | [20 empty] | 1722 | 469.4818 | 83050.7044 | 99.2643 | 17348.8448 | 568.7461 | 100399.5492 | 82.55% | 82.72% | 15.4615 | 21.8% | 1.391% | 6.121% | [25 empty] | 1709 | 537 | 2705 | 9.7379 | 0.097379 | 54.237 | 4.6719 | 52.089 | 2.0943 | 0.07518 | 0.86403 | 527.475 | 524.77 | 1.0955 | 0.2613 | 3246.1729 | 588.6179 | 2.965 | 4643 | 0.091915 | 0.044831 | 0.072447 | 8.029 | 8557 | 3.6693 | 7.2484 | 11.6554 | 0.38 | 865 | 0.75217 | 0.52652 | 259.5 | 235.2719 | 53.3337 | 288.6056 | 7.2532 | 7.439 | 0.33852 | 0.13857 | 15.6959 | [66 empty] | 1704 | 2810.0296 | [7 empty] | 1704 | 61.7532 | 0.58333 | 0.0010279 | 5.4071 | 5.9915 | 86.5059 | 1.8224 | 0.019749 | 153.8784 | 16.1424 | 258.3689
1694 | 17505 | 368 | 38 | 405.536 | 71738.7748 | 23.1669 | 4098.1876 | 0.63112 | [21 empty] | 1694 | 64 | 3.1369 | 80 | 200.7634 | 26265.913 | 36.5805 | 4785.8366 | 0.73702 | [20 empty] | 1723 | 1674.3412 | 296188.7192 | 75.3017 | 14723.866 | 1749.6429 | 310912.5852 | 95.7% | 95.26% | 47.8805 | 99.23% | 8.362% | 33.71% | [25 empty] | 1710 | 573 | 3006 | 10.8215 | 0.10822 | 57.873 | 4.9851 | 55.581 | 2.2347 | 0.08022 | 0.91909 | 586.17 | 583.164 | 1.2174 | 0.29038 | 3586.8166 | 653.0344 | 2.539 | 3728 | 0.078709 | 0.03839 | 0.062498 | 4.84 | 8629 | 2.2119 | 4.3694 | 6.9693 | 0.585 | 771 | 0.67043 | 0.4693 | 231.3 | 209.7048 | 82.1058 | 291.8106 | 6.465 | 6.6306 | 0.30173 | 0.12351 | 13.9902 | [66 empty] | 1705 | 2042.8032 | [7 empty] | 1705 | 42.6847 | 0.31705 | 0.00072246 | 11.3103 | 11.628 | 45.2405 | 1.4112 | 0.013881 | 321.8741 | 33.7658 | 402.3055
1695 | 20230 | 612 | 27 | 479.196 | 84769.13 | 23.6874 | 4190.2684 | 0.6453 | [21 empty] | 1695 | 66 | 2.5904 | 98 | 170.9675 | 33181.2354 | 31.1515 | 6045.8576 | 0.93106 | [20 empty] | 1724 | 379.6009 | 67150.8833 | 67.7908 | 13111.5694 | 447.3917 | 80262.4526 | 84.85% | 83.66% | 12.3604 | 26.03% | 0.9284% | 4.596% | [25 empty] | 1711 | 468 | 2753 | 9.9107 | 0.099107 | 47.268 | 4.0716 | 45.396 | 1.8252 | 0.06552 | 0.76378 | 536.835 | 534.082 | 1.115 | 0.26594 | 3225.2694 | 590.4003 | 3.162 | 4737 | 0.098022 | 0.047809 | 0.075874 | 8.73 | 9044 | 3.9896 | 7.8813 | 12.878 | 0.794 | 624 | 0.54261 | 0.37983 | 187.2 | 169.7222 | 111.4393 | 281.1615 | 5.2324 | 5.3664 | 0.2442 | 0.099965 | 11.3228 | [66 empty] | 1706 | 1528.5028 | [7 empty] | 1706 | 36.3166 | 0.28865 | 0.0006996 | 7.9536 | 8.2429 | 38.7414 | 1.8644 | 0.013442 | 226.3471 | 23.7447 | 290.711
1696 | 14796 | 268 | 47 | 365.284 | 64618.2499 | 24.688 | 4367.2783 | 0.67256 | [21 empty] | 1696 | 63 | 2.7256 | 100 | 171.7143 | 32319.3851 | 31.2876 | 5888.8224 | 0.90688 | [20 empty] | 1725 | 791.9212 | 140089.8062 | 83.028 | 15947.0795 | 874.9493 | 156036.8857 | 90.51% | 89.78% | 24.0297 | 29.37% | 2.587% | 10.44% | [25 empty] | 1712 | 437 | 2729 | 9.8243 | 0.098243 | 44.137 | 3.8019 | 42.389 | 1.7043 | 0.06118 | 0.69439 | 532.155 | 529.426 | 1.1052 | 0.26362 | 3175.157 | 584.8411 | 4.254 | 5024 | 0.13187 | 0.06432 | 0.10298 | 5.031 | 5442 | 2.2992 | 4.5419 | 7.2806 | 0.445 | 477 | 0.41478 | 0.29035 | 143.1 | 129.7396 | 62.4566 | 192.1961 | 3.9997 | 4.1022 | 0.18667 | 0.076415 | 8.6554 | [66 empty] | 1707 | 4289.9938 | [7 empty] | 1707 | 88.4668 | 0.79091 | 0.001364 | 11.6906 | 12.4828 | 119.6085 | 1.9216 | 0.026208 | 332.6973 | 34.9012 | 489.1548
1697 | 18272 | 146 | 39 | 165.126 | 29210.568 | 9.0371 | 1598.6519 | 0.24619 | [21 empty] | 1697 | 67 | 2.6191 | 96 | 175.4788 | 32996.5532 | 31.9735 | 6012.2072 | 0.92588 | [20 empty] | 1726 | 67.9741 | 12024.5262 | 109.5908 | 16456.0855 | 177.5649 | 28480.6117 | 38.28% | 42.22% | 4.386 | 9.873% | 0.3885% | 1.869% | [25 empty] | 1713 | 343 | 1622 | 5.8392 | 0.058392 | 34.643 | 2.9841 | 33.271 | 1.3377 | 0.04802 | 0.55051 | 316.29 | 314.668 | 0.65691 | 0.15669 | 1970.954 | 357.0346 | 2.066 | 2958 | 0.064046 | 0.031238 | 0.049793 | 4.3 | 9260 | 1.9651 | 3.8819 | 6.1529 | 0.705 | 835 | 0.72609 | 0.50826 | 250.5 | 227.1122 | 98.948 | 326.0602 | 7.0017 | 7.181 | 0.32678 | 0.13377 | 15.1515 | [66 empty] | 1708 | 1980.5237 | [7 empty] | 1708 | 41.0467 | 0.28751 | 0.0010901 | 12.3685 | 12.6571 | 37.7863 | 2.0468 | 0.020945 | 351.991 | 36.9252 | 428.7702
1698 | 5902 | 454 | 43 | 566.138 | 100149.0533 | 95.9231 | 16968.6637 | 2.6132 | [21 empty] | 1698 | 62 | 2.8746 | 101 | 178.224 | 32124.4428 | 32.4737 | 5853.3025 | 0.90141 | [20 empty] | 1727 | 755.522 | 133650.8242 | 91.8058 | 16490.7299 | 847.3277 | 150141.5542 | 89.17% | 89.02% | 23.1218 | 41.21% | 2.045% | 9.826% | [25 empty] | 1714 | 342 | 2349 | 8.4563 | 0.084563 | 34.542 | 2.9754 | 33.174 | 1.3338 | 0.04788 | 0.55917 | 458.055 | 455.706 | 0.95134 | 0.22691 | 2698.3769 | 499.3783 | 4.256 | 3694 | 0.13194 | 0.064351 | 0.10354 | 4.644 | 7285 | 2.1223 | 4.1925 | 6.7248 | 0.493 | 758 | 0.65913 | 0.46139 | 227.4 | 206.1689 | 69.1934 | 275.3624 | 6.356 | 6.5188 | 0.29664 | 0.12143 | 13.7543 | [66 empty] | 1709 | 2541.8273 | [7 empty] | 1709 | 56.4737 | 0.42693 | 0.0010136 | 14.3032 | 14.7311 | 63.9355 | 1.186 | 0.019476 | 407.0484 | 42.7009 | 514.8903
1699 | 8659 | 96 | 48 | 133.632 | 23639.3217 | 15.4327 | 2730.0291 | 0.42042 | [21 empty] | 1699 | 67 | 3.3229 | 81 | 222.6346 | 27840.8417 | 40.5656 | 5072.7998 | 0.78121 | [20 empty] | 1728 | 167.8546 | 29693.2615 | 93.8162 | 15136.9337 | 261.6708 | 44830.1952 | 64.15% | 66.23% | 6.9039 | 13.43% | 1.184% | 4.657% | [25 empty] | 1715 | 551 | 4025 | 14.4899 | 0.1449 | 55.651 | 4.7937 | 53.447 | 2.1489 | 0.07714 | 0.89427 | 784.875 | 780.85 | 1.6301 | 0.38882 | 4583.6225 | 849.2248 | 4.602 | 2601 | 0.14266 | 0.069582 | 0.11161 | 9.234 | 5114 | 4.2199 | 8.3363 | 13.3213 | 0.759 | 316 | 0.27478 | 0.19235 | 94.8 | 85.9491 | 106.527 | 192.4761 | 2.6497 | 2.7176 | 0.12367 | 0.050623 | 5.734 | [66 empty] | 1710 | 2253.4576 | [7 empty] | 1710 | 39.2547 | 0.2644 | 0.0011264 | 12.7488 | 13.0144 | 38.4093 | 1.0156 | 0.021643 | 362.8142 | 38.0606 | 440.3213
1700 | 10914 | 410 | 31 | 368.59 | 65203.0769 | 33.7722 | 5974.2603 | 0.92004 | [21 empty] | 1700 | 61 | 2.5097 | 90 | 153.0892 | 28164.0356 | 27.894 | 5131.6881 | 0.79028 | [20 empty] | 1729 | 473.5435 | 83769.2081 | 108.8189 | 15126.2739 | 582.3624 | 98895.4821 | 81.31% | 84.7% | 15.2299 | 32.27% | 2.321% | 10.85% | [25 empty] | 1716 | 283 | 2608 | 9.3887 | 0.093887 | 28.583 | 2.4621 | 27.451 | 1.1037 | 0.03962 | 0.45648 | 508.56 | 505.952 | 1.0562 | 0.25193 | 2897.45 | 542.9157 | 3.284 | 2439 | 0.1018 | 0.049654 | 0.080837 | 10.175 | 7506 | 4.65 | 9.1858 | 14.7248 | 0.573 | 827 | 0.71913 | 0.50339 | 248.1 | 224.9363 | 80.4216 | 305.3579 | 6.9346 | 7.1122 | 0.32365 | 0.13249 | 15.0063 | [66 empty] | 1711 | 1729.5661 | [7 empty] | 1711 | 31.7646 | 0.21381 | 0.0010316 | 10.3181 | 10.533 | 29.187 | 1.2648 | 0.019821 | 293.6395 | 30.8039 | 354.915
1701 | 13699 | 33 | 52 | 49.764 | 8803.1849 | 3.6327 | 642.6151 | 0.098963 | [21 empty] | 1701 | 71 | 3.1268 | 104 | 222.002 | 37880.3713 | 40.4503 | 6902.0737 | 1.0629 | [20 empty] | 1730 | 60.1645 | 10643.0117 | 86.1055 | 13492.6576 | 146.27 | 24135.6693 | 41.13% | 44.1% | 3.7169 | 5.389% | 0.4258% | 1.873% | [25 empty] | 1717 | 662 | 3201 | 11.5235 | 0.11524 | 66.862 | 5.7594 | 64.214 | 2.5818 | 0.09268 | 1.0566 | 624.195 | 620.994 | 1.2964 | 0.30922 | 3868.8764 | 699.8765 | 3.131 | 3172 | 0.097061 | 0.047341 | 0.07655 | 5.454 | 6649 | 2.4925 | 4.9238 | 7.9814 | 0.641 | 366 | 0.31826 | 0.22278 | 109.8 | 99.5486 | 89.9655 | 189.5141 | 3.069 | 3.1476 | 0.14323 | 0.058633 | 6.6413 | [66 empty] | 1712 | 1952.4547 | [7 empty] | 1712 | 35.6388 | 0.28199 | 0.0010226 | 7.8874 | 8.1704 | 38.353 | 1.7016 | 0.019649 | 224.4648 | 23.5472 | 288.0863
1702 | 12578 | 202 | 41 | 240.178 | 42487.1662 | 19.0951 | 3377.8952 | 0.5202 | [21 empty] | 1702 | 69 | 2.9281 | 90 | 202.0386 | 31857.6796 | 36.8129 | 5804.6963 | 0.89392 | [20 empty] | 1731 | 419.5038 | 74209.6569 | 113.2024 | 18353.5321 | 532.7062 | 92563.189 | 78.75% | 80.17% | 14.2547 | 27.7% | 1.226% | 5.656% | [25 empty] | 1718 | 264 | 3851 | 13.8635 | 0.13863 | 26.664 | 2.2968 | 25.608 | 1.0296 | 0.03696 | 0.42082 | 750.945 | 747.094 | 1.5597 | 0.37201 | 4124.0793 | 784.58 | 5.004 | 3190 | 0.15512 | 0.07566 | 0.1228 | 4.715 | 8180 | 2.1548 | 4.2566 | 6.934 | 0.497 | 823 | 0.71565 | 0.50096 | 246.9 | 223.8483 | 69.7549 | 293.6032 | 6.901 | 7.0778 | 0.32208 | 0.13184 | 14.9338 | [66 empty] | 1713 | 1569.5363 | [7 empty] | 1713 | 33.4318 | 0.19198 | 0.0006078 | 13.8071 | 13.9997 | 27.5133 | 0.8264 | 0.011678 | 392.9311 | 41.22 | 462.5024
1703 | 15800 | 682 | 33 | 652.674 | 115457.1557 | 41.3085 | 7307.4149 | 1.1253 | [21 empty] | 1703 | 63 | 3.1645 | 95 | 199.3644 | 30703.4158 | 36.3256 | 5594.3813 | 0.86153 | [20 empty] | 1732 | 270.2042 | 47798.7556 | 97.0597 | 16602.6579 | 367.2639 | 64401.4136 | 73.57% | 74.22% | 9.9178 | 19.32% | 0.8635% | 4.065% | [25 empty] | 1719 | 330 | 3227 | 11.6171 | 0.11617 | 33.33 | 2.871 | 32.01 | 1.287 | 0.0462 | 0.53757 | 629.265 | 626.038 | 1.3069 | 0.31173 | 3561.9016 | 668.0093 | 2.308 | 3022 | 0.071548 | 0.034897 | 0.056114 | 8.755 | 6947 | 4.001 | 7.9038 | 12.7252 | 0.811 | 594 | 0.51652 | 0.36157 | 178.2 | 161.5625 | 113.8253 | 275.3878 | 4.9808 | 5.1084 | 0.23246 | 0.095159 | 10.7784 | [66 empty] | 1714 | 1693.524 | [7 empty] | 1714 | 33.4035 | 0.2059 | 0.00088022 | 12.5339 | 12.7407 | 26.0613 | 1.7024 | 0.016913 | 356.6967 | 37.4188 | 421.8962
1704 | 8053 | 697 | 45 | 909.585 | 160904.3672 | 112.9498 | 19980.6739 | 3.077 | [21 empty] | 1704 | 61 | 2.5074 | 82 | 152.9491 | 25660.5657 | 27.8684 | 4675.538 | 0.72003 | [20 empty] | 1733 | 252.739 | 44709.1898 | 79.1179 | 18665.3317 | 331.8569 | 63374.5215 | 76.16% | 70.55% | 9.7597 | 15.59% | 1.312% | 5.935% | [25 empty] | 1720 | 444 | 4086 | 14.7095 | 0.14709 | 44.844 | 3.8628 | 43.068 | 1.7316 | 0.06216 | 0.71972 | 796.77 | 792.684 | 1.6548 | 0.39471 | 4535.6683 | 848.4642 | 3.704 | 4027 | 0.11482 | 0.056004 | 0.091007 | 5.291 | 8997 | 2.418 | 4.7766 | 7.5614 | 0.779 | 482 | 0.41913 | 0.29339 | 144.6 | 131.0995 | 109.3341 | 240.4336 | 4.0417 | 4.1452 | 0.18863 | 0.077216 | 8.7461 | [66 empty] | 1715 | 2451.6852 | [7 empty] | 1715 | 39.061 | 0.34758 | 0.0015083 | 5.2252 | 5.5743 | 48.3572 | 1.8408 | 0.02898 | 148.7021 | 15.5994 | 214.5285
1705 | 9639 | 362 | 50 | 524.9 | 92854.1064 | 54.4559 | 9633.168 | 1.4835 | [21 empty] | 1705 | 65 | 3.041 | 81 | 197.663 | 27009.7718 | 36.0156 | 4921.373 | 0.75789 | [20 empty] | 1734 | 128.9771 | 22815.8784 | 101.1776 | 15733.8832 | 230.1547 | 38549.7617 | 56.04% | 59.19% | 5.9367 | 8.694% | 0.6273% | 2.809% | [25 empty] | 1721 | 493 | 2209 | 7.9523 | 0.079523 | 49.793 | 4.2891 | 47.821 | 1.9227 | 0.06902 | 0.8026 | 430.755 | 428.546 | 0.89464 | 0.21339 | 2705.7371 | 486.777 | 4.297 | 4396 | 0.13321 | 0.064971 | 0.1059 | 7.714 | 7828 | 3.5253 | 6.964 | 11.3444 | 0.663 | 625 | 0.54348 | 0.38043 | 187.5 | 169.9942 | 93.0533 | 263.0474 | 5.2408 | 5.375 | 0.24459 | 0.10013 | 11.3409 | [66 empty] | 1716 | 1752.1781 | [7 empty] | 1716 | 39.1429 | 0.25285 | 0.00097727 | 13.6748 | 13.9287 | 35.2852 | 1.3136 | 0.018777 | 389.1665 | 40.825 | 466.6091
1706 | 12146 | 345 | 33 | 330.165 | 58405.7459 | 27.183 | 4808.6404 | 0.74053 | [21 empty] | 1706 | 66 | 2.7813 | 84 | 183.5635 | 28441.0589 | 33.4466 | 5182.1637 | 0.79805 | [20 empty] | 1735 | 166.3358 | 29424.5749 | 95.0414 | 17652.6495 | 261.3772 | 47077.2243 | 63.64% | 62.5% | 7.2499 | 11.59% | 0.8105% | 3.823% | [25 empty] | 1722 | 536 | 2545 | 9.1619 | 0.091619 | 54.136 | 4.6632 | 51.992 | 2.0904 | 0.07504 | 0.87422 | 496.275 | 493.73 | 1.0307 | 0.24585 | 3089.9502 | 559.7109 | 2.665 | 5028 | 0.082615 | 0.040295 | 0.06564 | 7.006 | 8064 | 3.2017 | 6.3249 | 10.2336 | 0.672 | 418 | 0.36348 | 0.25443 | 125.4 | 113.6921 | 94.3164 | 208.0085 | 3.505 | 3.5948 | 0.16358 | 0.066964 | 7.5848 | [66 empty] | 1717 | 1944.9458 | [7 empty] | 1717 | 28.7208 | 0.23034 | 0.0011995 | 6.052 | 6.2835 | 31.9086 | 1.2524 | 0.023047 | 172.2309 | 18.0677 | 223.4825
1707 | 3237 | 627 | 35 | 636.405 | 112579.1914 | 196.6033 | 34778.8667 | 5.3559 | [21 empty] | 1707 | 65 | 3.2764 | 84 | 212.9684 | 28010.1337 | 38.8044 | 5103.6461 | 0.78596 | [20 empty] | 1736 | 160.4962 | 28391.5581 | 110.5172 | 15515.3571 | 271.0133 | 43906.9151 | 59.22% | 64.66% | 6.7617 | 13.43% | 0.6886% | 3.218% | [25 empty] | 1723 | 372 | 1642 | 5.9112 | 0.059112 | 37.572 | 3.2364 | 36.084 | 1.4508 | 0.05208 | 0.6071 | 320.19 | 318.548 | 0.66501 | 0.15862 | 2023.9519 | 366.0817 | 5.038 | 1871 | 0.15618 | 0.076174 | 0.12256 | 4.047 | 8795 | 1.8495 | 3.6535 | 5.9187 | 0.337 | 821 | 0.71391 | 0.49974 | 246.3 | 223.3043 | 47.2986 | 270.6029 | 6.8843 | 7.0606 | 0.3213 | 0.13152 | 14.8975 | [66 empty] | 1718 | 2309.6782 | [7 empty] | 1718 | 36.7636 | 0.22825 | 0.0014431 | 13.6087 | 13.8384 | 28.4073 | 2.0016 | 0.027727 | 387.2842 | 40.6276 | 458.3484
1708 | 16845 | 223 | 32 | 206.944 | 36608.1162 | 12.2852 | 2173.2334 | 0.33468 | [21 empty] | 1708 | 65 | 3.196 | 102 | 207.7414 | 34012.3053 | 37.852 | 6197.2845 | 0.95438 | [20 empty] | 1737 | 293.5685 | 51931.8655 | 83.2113 | 15949.7444 | 376.7797 | 67881.6099 | 77.92% | 76.5% | 10.4538 | 11.84% | 1.093% | 4.597% | [25 empty] | 1724 | 471 | 2901 | 10.4435 | 0.10444 | 47.571 | 4.0977 | 45.687 | 1.8369 | 0.06594 | 0.76632 | 565.695 | 562.794 | 1.1749 | 0.28024 | 3376.8531 | 619.8759 | 2.322 | 4227 | 0.071982 | 0.035109 | 0.056595 | 8.462 | 10442 | 3.8671 | 7.6393 | 12.1312 | 0.833 | 646 | 0.56174 | 0.39322 | 193.8 | 175.706 | 116.9131 | 292.619 | 5.4169 | 5.5556 | 0.25281 | 0.10349 | 11.722 | [66 empty] | 1719 | 2380.0164 | [7 empty] | 1719 | 44.3792 | 0.35121 | 0.0012092 | 9.8221 | 10.1745 | 52.818 | 0.9232 | 0.023234 | 279.5222 | 29.3229 | 362.6096
1709 | 7401 | 498 | 38 | 548.796 | 97081.2767 | 74.1516 | 13117.3188 | 2.0201 | [21 empty] | 1709 | 62 | 2.7591 | 82 | 171.0661 | 26081.2308 | 31.1695 | 4752.1862 | 0.73184 | [20 empty] | 1738 | 419.5502 | 74217.864 | 69.9255 | 17676.634 | 489.4757 | 91894.498 | 85.71% | 80.76% | 14.1518 | 27.46% | 1.651% | 7.738% | [25 empty] | 1725 | 469 | 4040 | 14.5439 | 0.14544 | 47.369 | 4.0803 | 45.493 | 1.8291 | 0.06566 | 0.764 | 787.8 | 783.76 | 1.6362 | 0.39026 | 4519.1344 | 844.4796 | 4.56 | 2269 | 0.14136 | 0.068947 | 0.11038 | 6.77 | 4678 | 3.0939 | 6.1118 | 9.95 | 0.546 | 833 | 0.72435 | 0.50704 | 249.9 | 226.5682 | 76.6321 | 303.2003 | 6.9849 | 7.1638 | 0.32599 | 0.13345 | 15.1152 | [66 empty] | 1720 | 2241.3662 | [7 empty] | 1720 | 28.0732 | 0.20141 | 0.0015311 | 7.9701 | 8.173 | 26.2693 | 1.4816 | 0.029419 | 226.8177 | 23.794 | 278.3921
1710 | 17914 | 508 | 46 | 677.672 | 119879.2684 | 37.8292 | 6691.9319 | 1.0306 | [21 empty] | 1710 | 71 | 2.5484 | 100 | 180.9386 | 36423.434 | 32.9683 | 6636.6093 | 1.022 | [20 empty] | 1739 | 294.7795 | 52146.1022 | 72.5479 | 15534.0117 | 367.3275 | 67680.1139 | 80.25% | 77.05% | 10.4227 | 17.68% | 0.9024% | 4.102% | [25 empty] | 1726 | 587 | 3110 | 11.1959 | 0.11196 | 59.287 | 5.1069 | 56.939 | 2.2893 | 0.08218 | 0.95564 | 606.45 | 603.34 | 1.2595 | 0.30043 | 3705.6457 | 675.2745 | 2.418 | 4908 | 0.074958 | 0.03656 | 0.058971 | 6.845 | 6806 | 3.1282 | 6.1795 | 9.8254 | 0.701 | 715 | 0.62174 | 0.43522 | 214.5 | 194.4733 | 98.3866 | 292.86 | 5.9954 | 6.149 | 0.27982 | 0.11454 | 12.974 | [66 empty] | 1721 | 2241.6033 | [7 empty] | 1721 | 51.6658 | 0.42197 | 0.00082776 | 10.3347 | 10.7575 | 60.8859 | 1.7188 | 0.015905 | 294.1101 | 30.8533 | 387.5839
1711 | 12687 | 47 | 31 | 42.253 | 7474.4991 | 3.3304 | 589.1463 | 0.090729 | [21 empty] | 1711 | 61 | 2.9665 | 97 | 180.9571 | 30354.5717 | 32.9717 | 5530.8194 | 0.85175 | [20 empty] | 1740 | 1194.0819 | 211231.4923 | 89.2542 | 15861.801 | 1283.3361 | 227093.2933 | 93.05% | 93.02% | 34.9724 | 46.03% | 5.033% | 21.12% | [25 empty] | 1727 | 490 | 3197 | 11.5091 | 0.11509 | 49.49 | 4.263 | 47.53 | 1.911 | 0.0686 | 0.784 | 623.415 | 620.218 | 1.2948 | 0.30883 | 3692.6996 | 680.1458 | 3.402 | 5090 | 0.10546 | 0.051438 | 0.082455 | 6.667 | 6011 | 3.0468 | 6.0188 | 9.8107 | 0.701 | 663 | 0.57652 | 0.40357 | 198.9 | 180.3298 | 98.3866 | 278.7164 | 5.5594 | 5.7018 | 0.25947 | 0.10621 | 12.0305 | [66 empty] | 1722 | 1975.4142 | [7 empty] | 1722 | 36.9765 | 0.30715 | 0.00095366 | 6.9118 | 7.2199 | 45.0997 | 1.066 | 0.018324 | 196.7008 | 20.6347 | 263.5195
1712 | 13357 | 451 | 39 | 510.081 | 90232.6451 | 38.1883 | 6755.4574 | 1.0403 | [21 empty] | 1712 | 63 | 2.9006 | 104 | 182.7376 | 33612.1605 | 33.2961 | 6124.3753 | 0.94315 | [20 empty] | 1741 | 448.3792 | 79317.6744 | 82.4274 | 15243.5318 | 530.8066 | 94561.2063 | 84.47% | 83.88% | 14.5624 | 34.21% | 1.719% | 7.871% | [25 empty] | 1728 | 320 | 1682 | 6.0552 | 0.060552 | 32.32 | 2.784 | 31.04 | 1.248 | 0.0448 | 0.52128 | 327.99 | 326.308 | 0.68121 | 0.16248 | 2011.7568 | 368.098 | 1.891 | 5046 | 0.058621 | 0.028592 | 0.046062 | 10.016 | 10897 | 4.5773 | 9.0422 | 14.7931 | 0.34 | 796 | 0.69217 | 0.48452 | 238.8 | 216.5046 | 47.7196 | 264.2242 | 6.6746 | 6.8456 | 0.31151 | 0.12752 | 14.4438 | [66 empty] | 1723 | 2914.7498 | [7 empty] | 1723 | 74.5235 | 0.62439 | 0.00061529 | 13.5756 | 14.2006 | 92.3215 | 2.0152 | 0.011822 | 386.343 | 40.5288 | 521.2204
1713 | 16307 | 364 | 35 | 369.46 | 65356.9787 | 22.6565 | 4007.9094 | 0.61722 | [21 empty] | 1713 | 60 | 1.9622 | 96 | 117.7298 | 29549.1521 | 21.4512 | 5384.0662 | 0.82915 | [20 empty] | 1742 | 229.9287 | 40674.082 | 87.2162 | 12951.6722 | 317.1449 | 53625.7542 | 72.5% | 75.85% | 8.2584 | 8.267% | 0.5803% | 2.481% | [25 empty] | 1729 | 559 | 2479 | 8.9243 | 0.089243 | 56.459 | 4.8633 | 54.223 | 2.1801 | 0.07826 | 0.89216 | 483.405 | 480.926 | 1.004 | 0.23947 | 3042.7525 | 547.2117 | 4.096 | 2247 | 0.12698 | 0.061931 | 0.1007 | 5.423 | 5870 | 2.4783 | 4.8958 | 7.843 | 0.403 | 742 | 0.64522 | 0.45165 | 222.6 | 201.8171 | 56.5618 | 258.3789 | 6.2218 | 6.3812 | 0.29038 | 0.11887 | 13.464 | [66 empty] | 1724 | 2119.4397 | [7 empty] | 1724 | 39.463 | 0.29013 | 0.0010871 | 10.6819 | 10.9731 | 42.9311 | 0.9288 | 0.020887 | 303.9922 | 31.8899 | 379.7629
1714 | 16286 | 332 | 32 | 308.096 | 54501.7694 | 18.9178 | 3346.5412 | 0.51537 | [21 empty] | 1714 | 60 | 1.9338 | 83 | 116.0259 | 25547.7044 | 21.1407 | 4654.9739 | 0.71687 | [20 empty] | 1743 | 1001.747 | 177207.6947 | 83.7037 | 15947.0795 | 1085.4507 | 193154.7741 | 92.29% | 91.74% | 29.7458 | 68.17% | 2.489% | 11.97% | [25 empty] | 1730 | 583 | 4217 | 15.1811 | 0.15181 | 58.883 | 5.0721 | 56.551 | 2.2737 | 0.08162 | 0.94679 | 822.315 | 818.098 | 1.7079 | 0.40736 | 4807.6472 | 890.205 | 3.874 | 4475 | 0.12009 | 0.058575 | 0.093134 | 9.916 | 8138 | 4.5316 | 8.952 | 14.3231 | 0.528 | 576 | 0.50087 | 0.35061 | 172.8 | 156.6666 | 74.1058 | 230.7724 | 4.8299 | 4.9536 | 0.22542 | 0.092275 | 10.4518 | [66 empty] | 1725 | 2974.7187 | [7 empty] | 1725 | 54.6747 | 0.41363 | 0.0015139 | 13.774 | 14.1892 | 59.094 | 1.824 | 0.029088 | 391.9899 | 41.1212 | 494.0582
1715 | 19835 | 569 | 46 | 759.046 | 134274.2199 | 38.268 | 6769.5599 | 1.0425 | [21 empty] | 1715 | 64 | 3.2131 | 90 | 205.6369 | 29549.1521 | 37.4685 | 5384.0662 | 0.82915 | [20 empty] | 1744 | 254.1747 | 44963.1566 | 122.7655 | 18939.8218 | 376.9402 | 63902.9784 | 67.43% | 70.36% | 9.8411 | 17.46% | 0.9475% | 4.568% | [25 empty] | 1731 | 468 | 2481 | 8.9315 | 0.089315 | 47.268 | 4.0716 | 45.396 | 1.8252 | 0.06552 | 0.75442 | 483.795 | 481.314 | 1.0048 | 0.23966 | 2957.5384 | 539.5544 | 2.788 | 1925 | 0.086428 | 0.042155 | 0.068838 | 5.649 | 6158 | 2.5816 | 5.0998 | 8.124 | 0.713 | 538 | 0.46783 | 0.32748 | 161.4 | 146.331 | 100.0708 | 246.4018 | 4.5112 | 4.6268 | 0.21055 | 0.086188 | 9.7623 | [66 empty] | 1726 | 1949.7877 | [7 empty] | 1726 | 30.7301 | 0.18574 | 0.0011654 | 11.8229 | 12.0098 | 25.9103 | 0.9672 | 0.022392 | 336.462 | 35.2961 | 398.6579
1716 | 21309 | 235 | 31 | 211.265 | 37372.4953 | 9.9144 | 1753.8362 | 0.27009 | [21 empty] | 1716 | 64 | 2.4911 | 92 | 159.4279 | 30205.7999 | 29.0489 | 5503.7121 | 0.84757 | [20 empty] | 1745 | 67.3765 | 11918.8129 | 116.8906 | 18846.5485 | 184.2671 | 30765.3614 | 36.56% | 38.74% | 4.7379 | 11.36% | 0.5085% | 2.329% | [25 empty] | 1732 | 557 | 1856 | 6.6815 | 0.066815 | 56.257 | 4.8459 | 54.029 | 2.1723 | 0.07798 | 0.90457 | 361.92 | 360.064 | 0.75168 | 0.17929 | 2422.9013 | 428.093 | 2.354 | 5058 | 0.072974 | 0.035592 | 0.056806 | 6.296 | 5802 | 2.8773 | 5.6839 | 9.0885 | 0.709 | 783 | 0.68087 | 0.47661 | 234.9 | 212.9687 | 99.5094 | 312.4781 | 6.5656 | 6.7338 | 0.30643 | 0.12544 | 14.2079 | [66 empty] | 1727 | 2602.4834 | [7 empty] | 1727 | 49.3465 | 0.3902 | 0.001198 | 10.963 | 11.3544 | 57.2658 | 1.3608 | 0.023018 | 311.992 | 32.7291 | 403.3707
1717 | 6757 | 115 | 45 | 150.075 | 26548.0663 | 22.2103 | 3928.9724 | 0.60506 | [21 empty] | 1717 | 68 | 1.8196 | 101 | 123.7295 | 35233.2598 | 22.5444 | 6419.7511 | 0.98864 | [20 empty] | 1746 | 639.1897 | 113071.8055 | 81.3983 | 13111.5694 | 720.588 | 126183.3749 | 88.7% | 89.61% | 19.4322 | 32.42% | 1.633% | 7.793% | [25 empty] | 1733 | 457 | 3050 | 10.9799 | 0.1098 | 46.157 | 3.9759 | 44.329 | 1.7823 | 0.06398 | 0.73211 | 594.75 | 591.7 | 1.2352 | 0.29463 | 3516.5352 | 649.792 | 3.626 | 2163 | 0.11241 | 0.054825 | 0.088159 | 5.691 | 8736 | 2.6008 | 5.1377 | 8.2409 | 0.453 | 533 | 0.46348 | 0.32443 | 159.9 | 144.971 | 63.5794 | 208.5504 | 4.4693 | 4.5838 | 0.20859 | 0.085387 | 9.6716 | [66 empty] | 1728 | 1423.795 | [7 empty] | 1728 | 38.6597 | 0.25397 | 0.00063028 | 13.1622 | 13.4168 | 37.8197 | 0.7564 | 0.01211 | 374.5786 | 39.2947 | 452.4616
1718 | 12034 | 192 | 48 | 267.264 | 47278.6433 | 22.2091 | 3928.7555 | 0.60503 | [21 empty] | 1718 | 67 | 2.4466 | 84 | 163.9247 | 28871.984 | 29.8682 | 5260.6813 | 0.81014 | [20 empty] | 1747 | 72.3232 | 12793.8803 | 93.0059 | 16418.7762 | 165.3291 | 29212.6565 | 43.75% | 43.8% | 4.4987 | 8.058% | 0.4766% | 2.219% | [25 empty] | 1734 | 363 | 4151 | 14.9435 | 0.14943 | 36.663 | 3.1581 | 35.211 | 1.4157 | 0.05082 | 0.59205 | 809.445 | 805.294 | 1.6812 | 0.40099 | 4520.9634 | 852.8792 | 5.013 | 4289 | 0.1554 | 0.075796 | 0.1237 | 6.262 | 7377 | 2.8617 | 5.6532 | 9.2543 | 0.575 | 365 | 0.31739 | 0.22217 | 109.5 | 99.2766 | 80.7023 | 179.9789 | 3.0606 | 3.139 | 0.14284 | 0.058473 | 6.6231 | [66 empty] | 1729 | 2056.8122 | [7 empty] | 1729 | 41.715 | 0.29579 | 0.00092893 | 12.2693 | 12.566 | 40.8479 | 1.6384 | 0.017849 | 349.1675 | 36.629 | 428.3006
1719 | 7806 | 278 | 48 | 386.976 | 68455.5356 | 49.5742 | 8769.6049 | 1.3505 | [21 empty] | 1719 | 63 | 2.6274 | 95 | 165.5287 | 30703.4158 | 30.1605 | 5594.3813 | 0.86153 | [20 empty] | 1748 | 272.9969 | 48292.7869 | 109.4022 | 15733.8832 | 382.3991 | 64026.6701 | 71.39% | 75.43% | 9.8601 | 20.65% | 1.466% | 6.663% | [25 empty] | 1735 | 659 | 3257 | 11.7251 | 0.11725 | 66.559 | 5.7333 | 63.923 | 2.5701 | 0.09226 | 1.0603 | 635.115 | 631.858 | 1.3191 | 0.31463 | 3921.2674 | 710.1735 | 1.92 | 4836 | 0.05952 | 0.02903 | 0.046826 | 6.764 | 6315 | 3.0911 | 6.1064 | 9.9595 | 0.551 | 506 | 0.44 | 0.308 | 151.8 | 137.6273 | 77.3339 | 214.9611 | 4.2429 | 4.3516 | 0.19802 | 0.081061 | 9.1816 | [66 empty] | 1730 | 2199.9398 | [7 empty] | 1730 | 33.5576 | 0.24104 | 0.0015802 | 9.5244 | 9.767 | 32.3819 | 1.5496 | 0.030362 | 271.0519 | 28.4344 | 333.4481
1720 | 7263 | 104 | 33 | 99.528 | 17606.3698 | 13.7034 | 2424.1181 | 0.37331 | [21 empty] | 1720 | 68 | 2.6557 | 102 | 180.5888 | 35582.104 | 32.9046 | 6483.313 | 0.99843 | [20 empty] | 1749 | 53.5826 | 9478.6863 | 121.0994 | 17284.8859 | 174.682 | 26763.5723 | 30.67% | 35.42% | 4.1216 | 9.698% | 0.3848% | 1.789% | [25 empty] | 1736 | 589 | 2467 | 8.8811 | 0.088811 | 59.489 | 5.1243 | 57.133 | 2.2971 | 0.08246 | 0.95948 | 481.065 | 478.598 | 0.99913 | 0.23831 | 3064.0129 | 549.7818 | 1.963 | 2978 | 0.060853 | 0.029681 | 0.047993 | 5.757 | 5363 | 2.6309 | 5.1973 | 8.3261 | 0.605 | 602 | 0.52348 | 0.36643 | 180.6 | 163.7384 | 84.9129 | 248.6512 | 5.0479 | 5.1772 | 0.23559 | 0.09644 | 10.9236 | [66 empty] | 1731 | 1971.5186 | [7 empty] | 1731 | 35.8416 | 0.27273 | 0.00092968 | 8.8961 | 9.1697 | 39.3337 | 1.1152 | 0.017863 | 253.17 | 26.5585 | 320.1952
1721 | 8246 | 512 | 38 | 564.224 | 99810.4692 | 68.424 | 12104.1074 | 1.864 | [21 empty] | 1721 | 66 | 2.5282 | 90 | 166.8641 | 30472.5631 | 30.4038 | 5552.3182 | 0.85506 | [20 empty] | 1750 | 1475.649 | 261040.3335 | 95.548 | 14678.5618 | 1571.197 | 275718.8953 | 93.92% | 94.68% | 42.4607 | 75.91% | 3.829% | 17.77% | [25 empty] | 1737 | 468 | 2443 | 8.7947 | 0.087947 | 47.268 | 4.0716 | 45.396 | 1.8252 | 0.06552 | 0.74459 | 476.385 | 473.942 | 0.98941 | 0.23599 | 2915.8703 | 530.2511 | 2.167 | 2103 | 0.067177 | 0.032765 | 0.053636 | 9.277 | 5124 | 4.2396 | 8.3751 | 13.6346 | 0.571 | 730 | 0.63478 | 0.44435 | 219 | 198.5532 | 80.1409 | 278.6941 | 6.1212 | 6.278 | 0.28569 | 0.11695 | 13.2462 | [66 empty] | 1732 | 1723.8034 | [7 empty] | 1732 | 36.5965 | 0.23477 | 0.00069548 | 12.9473 | 13.1827 | 33.9374 | 0.9416 | 0.013363 | 368.4611 | 38.653 | 442.0064
1722 | 12167 | 508 | 34 | 500.888 | 88606.4157 | 41.1677 | 7282.5196 | 1.1215 | [21 empty] | 1722 | 62 | 3.082 | 105 | 191.0847 | 33396.6979 | 34.817 | 6085.1165 | 0.93711 | [20 empty] | 1751 | 475.5539 | 84124.8443 | 94.6884 | 16975.7514 | 570.2423 | 101100.5957 | 83.4% | 83.21% | 15.5695 | 34.2% | 2.035% | 9.49% | [25 empty] | 1738 | 395 | 2351 | 8.4635 | 0.084635 | 39.895 | 3.4365 | 38.315 | 1.5405 | 0.0553 | 0.62608 | 458.445 | 456.094 | 0.95215 | 0.22711 | 2754.5882 | 506.2257 | 4.959 | 3528 | 0.15373 | 0.07498 | 0.11967 | 6.949 | 7579 | 3.1757 | 6.2734 | 9.9308 | 0.527 | 564 | 0.49043 | 0.3433 | 169.2 | 153.4027 | 73.9654 | 227.3681 | 4.7293 | 4.8504 | 0.22072 | 0.090353 | 10.2341 | [66 empty] | 1733 | 1902.7844 | [7 empty] | 1733 | 32.2282 | 0.23566 | 0.0011429 | 8.8134 | 9.0502 | 31.9326 | 1.4504 | 0.02196 | 250.8171 | 26.3117 | 310.5337
1723 | 5006 | 528 | 48 | 734.976 | 130016.2691 | 146.819 | 25972.0873 | 3.9997 | [21 empty] | 1723 | 65 | 2.2301 | 85 | 144.9565 | 28343.5877 | 26.4121 | 5164.4038 | 0.79532 | [20 empty] | 1752 | 90.6841 | 16041.8971 | 106.5317 | 16743.9005 | 197.2158 | 32785.7976 | 45.98% | 48.93% | 5.049 | 9.583% | 0.5897% | 2.552% | [25 empty] | 1739 | 521 | 4233 | 15.2387 | 0.15239 | 52.621 | 4.5327 | 50.537 | 2.0319 | 0.07294 | 0.831 | 825.435 | 821.202 | 1.7144 | 0.40891 | 4763.9748 | 887.698 | 2.057 | 4849 | 0.063767 | 0.031102 | 0.050727 | 9.128 | 6960 | 4.1715 | 8.2406 | 13.358 | 0.706 | 527 | 0.45826 | 0.32078 | 158.1 | 143.3391 | 99.0884 | 242.4275 | 4.419 | 4.5322 | 0.20624 | 0.084425 | 9.5627 | [66 empty] | 1734 | 2119.9899 | [7 empty] | 1734 | 27.6922 | 0.21941 | 0.0015555 | 6.0354 | 6.2564 | 26.9652 | 2.0052 | 0.029887 | 171.7603 | 18.0183 | 218.7789
1724 | 19986 | 620 | 37 | 665.26 | 117683.6022 | 33.2863 | 5888.3019 | 0.9068 | [21 empty] | 1724 | 60 | 2.175 | 82 | 130.498 | 25239.9007 | 23.7777 | 4598.8899 | 0.70823 | [20 empty] | 1753 | 836.9225 | 148050.4747 | 67.988 | 15861.801 | 904.9106 | 163912.2757 | 92.49% | 90.32% | 25.2425 | 64.36% | 4.358% | 20.4% | [25 empty] | 1740 | 352 | 2795 | 10.0619 | 0.10062 | 35.552 | 3.0624 | 34.144 | 1.3728 | 0.04928 | 0.57059 | 545.025 | 542.23 | 1.132 | 0.27 | 3152.6313 | 586.5524 | 2.179 | 4874 | 0.067549 | 0.032946 | 0.052154 | 10.131 | 7334 | 4.6299 | 9.146 | 14.5239 | 0.414 | 789 | 0.68609 | 0.48026 | 236.7 | 214.6006 | 58.1057 | 272.7063 | 6.6159 | 6.7854 | 0.30878 | 0.1264 | 14.3168 | [66 empty] | 1735 | 1955.0725 | [7 empty] | 1735 | 29.5355 | 0.2125 | 0.0012205 | 8.3669 | 8.5807 | 31.0736 | 0.768 | 0.02345 | 238.1115 | 24.9788 | 294.9554
1725 | 13190 | 672 | 47 | 915.936 | 162027.8506 | 69.4417 | 12284.1433 | 1.8918 | [21 empty] | 1725 | 68 | 2.3504 | 88 | 159.8298 | 30698.2858 | 29.1221 | 5593.4465 | 0.86139 | [20 empty] | 1754 | 438.2032 | 77517.557 | 86.0676 | 15176.908 | 524.2708 | 92694.465 | 83.58% | 83.63% | 14.2749 | 28.93% | 2.527% | 11.99% | [25 empty] | 1741 | 567 | 3922 | 14.1191 | 0.14119 | 57.267 | 4.9329 | 54.999 | 2.2113 | 0.07938 | 0.90607 | 764.79 | 760.868 | 1.5884 | 0.37887 | 4496.5365 | 830.8819 | 2.379 | 4853 | 0.073749 | 0.03597 | 0.056977 | 10.183 | 9398 | 4.6536 | 9.193 | 14.6352 | 0.518 | 729 | 0.63391 | 0.44374 | 218.7 | 198.2812 | 72.7022 | 270.9834 | 6.1128 | 6.2694 | 0.28529 | 0.11679 | 13.2281 | [66 empty] | 1736 | 1732.6817 | [7 empty] | 1736 | 29.0706 | 0.18988 | 0.00092444 | 9.9543 | 10.1452 | 27.3477 | 0.7852 | 0.017762 | 283.2868 | 29.7179 | 341.1554
1726 | 17564 | 95 | 38 | 104.69 | 18519.5207 | 5.9605 | 1054.4022 | 0.16238 | [21 empty] | 1726 | 65 | 3.2456 | 95 | 210.9634 | 31678.1274 | 38.439 | 5771.9807 | 0.88889 | [20 empty] | 1755 | 360.3634 | 63747.7979 | 97.9424 | 17721.9383 | 458.3057 | 81469.7362 | 78.63% | 78.25% | 12.5463 | 25.19% | 1.404% | 6.442% | [25 empty] | 1742 | 401 | 3701 | 13.3235 | 0.13323 | 40.501 | 3.4887 | 38.897 | 1.5639 | 0.05614 | 0.6416 | 721.695 | 717.994 | 1.4989 | 0.35752 | 4107.5429 | 768.5419 | 3.442 | 3561 | 0.1067 | 0.052043 | 0.08254 | 7.304 | 9642 | 3.3379 | 6.5939 | 10.5832 | 0.855 | 686 | 0.59652 | 0.41757 | 205.8 | 186.5856 | 120.0008 | 306.5864 | 5.7523 | 5.8996 | 0.26847 | 0.1099 | 12.4478 | [66 empty] | 1737 | 1860.5644 | [7 empty] | 1737 | 40.3878 | 0.28418 | 0.00091544 | 12.0709 | 12.356 | 42.231 | 0.8668 | 0.017589 | 343.5206 | 36.0366 | 422.6726
1727 | 11115 | 529 | 48 | 736.368 | 130262.5121 | 66.2499 | 11719.5243 | 1.8048 | [21 empty] | 1727 | 68 | 2.5989 | 91 | 176.727 | 31744.8182 | 32.2009 | 5784.1322 | 0.89076 | [20 empty] | 1756 | 340.3282 | 60203.6034 | 66.8044 | 13935.0399 | 407.1326 | 74138.6433 | 83.59% | 81.2% | 11.4174 | 25.45% | 0.872% | 4.211% | [25 empty] | 1743 | 587 | 3341 | 12.0275 | 0.12028 | 59.287 | 5.1069 | 56.939 | 2.2893 | 0.08218 | 0.93627 | 651.495 | 648.154 | 1.3531 | 0.32274 | 3934.3912 | 719.1807 | 4.556 | 2681 | 0.14124 | 0.068887 | 0.11043 | 5.408 | 8294 | 2.4715 | 4.8822 | 7.9922 | 0.742 | 743 | 0.64609 | 0.45226 | 222.9 | 202.0891 | 104.1411 | 306.2301 | 6.2302 | 6.3898 | 0.29077 | 0.11903 | 13.4821 | [66 empty] | 1738 | 1833.8287 | [7 empty] | 1738 | 40.106 | 0.31249 | 0.00088097 | 9.326 | 9.6394 | 42.0876 | 1.9836 | 0.016927 | 265.405 | 27.842 | 337.3351
1728 | 19088 | 346 | 28 | 280.952 | 49700.0322 | 14.7188 | 2603.7318 | 0.40097 | [21 empty] | 1728 | 71 | 2.5436 | 80 | 180.5971 | 29138.7472 | 32.9061 | 5309.2875 | 0.81763 | [20 empty] | 1757 | 280.9291 | 49695.974 | 108.1092 | 16248.2192 | 389.0383 | 65944.1932 | 72.21% | 75.36% | 10.1554 | 15.71% | 0.9839% | 4.501% | [25 empty] | 1744 | 396 | 1795 | 6.4619 | 0.064619 | 39.996 | 3.4452 | 38.412 | 1.5444 | 0.05544 | 0.62964 | 350.025 | 348.23 | 0.72697 | 0.1734 | 2195.5761 | 395.8786 | 2.81 | 4936 | 0.08711 | 0.042487 | 0.069424 | 5.085 | 8758 | 2.3238 | 4.5906 | 7.3725 | 0.644 | 329 | 0.28609 | 0.20026 | 98.7 | 89.4849 | 90.3866 | 179.8715 | 2.7587 | 2.8294 | 0.12875 | 0.052706 | 5.9699 | [66 empty] | 1739 | 2437.0322 | [7 empty] | 1739 | 36.4345 | 0.28034 | 0.0015862 | 8.7142 | 8.9961 | 41.7974 | 0.8228 | 0.030477 | 247.9936 | 26.0155 | 316.6598
1729 | 15644 | 700 | 32 | 649.6 | 114913.3692 | 41.5239 | 7345.5235 | 1.1312 | [21 empty] | 1729 | 66 | 3.1739 | 86 | 209.4774 | 29118.2269 | 38.1683 | 5305.5485 | 0.81705 | [20 empty] | 1758 | 2119.2924 | 374899.9866 | 75.3898 | 15118.2791 | 2194.6822 | 390018.2656 | 96.56% | 96.12% | 60.0628 | 119.6% | 4.366% | 20.78% | [25 empty] | 1745 | 584 | 1695 | 6.102 | 0.06102 | 58.984 | 5.0808 | 56.648 | 2.2776 | 0.08176 | 0.92506 | 330.525 | 328.83 | 0.68647 | 0.16374 | 2288.2265 | 399.3414 | 3.053 | 2118 | 0.094643 | 0.046161 | 0.075428 | 6.495 | 8851 | 2.9682 | 5.8635 | 9.3465 | 0.57 | 363 | 0.31565 | 0.22096 | 108.9 | 98.7326 | 80.0005 | 178.7332 | 3.0438 | 3.1218 | 0.14206 | 0.058153 | 6.5868 | [66 empty] | 1740 | 2859.6378 | [7 empty] | 1740 | 66.7155 | 0.54831 | 0.0010473 | 13.0465 | 13.5958 | 84.8645 | 0.8716 | 0.020124 | 371.2846 | 38.9492 | 495.99
1730 | 17865 | 65 | 50 | 94.25 | 16672.6987 | 5.2757 | 933.2605 | 0.14372 | [21 empty] | 1730 | 61 | 2.7173 | 83 | 165.754 | 25973.4995 | 30.2016 | 4732.5568 | 0.72881 | [20 empty] | 1759 | 324.0553 | 57324.9566 | 80.2623 | 16544.029 | 404.3177 | 73868.9856 | 80.15% | 77.6% | 11.3758 | 16.07% | 1.432% | 5.869% | [25 empty] | 1746 | 473 | 3644 | 13.1183 | 0.13118 | 47.773 | 4.1151 | 45.881 | 1.8447 | 0.06622 | 0.75727 | 710.58 | 706.936 | 1.4758 | 0.35201 | 4123.5928 | 765.8706 | 2.394 | 4603 | 0.074214 | 0.036197 | 0.057807 | 9.74 | 8739 | 4.4512 | 8.7931 | 14.0337 | 0.737 | 481 | 0.41826 | 0.29278 | 144.3 | 130.8275 | 103.4393 | 234.2668 | 4.0333 | 4.1366 | 0.18824 | 0.077056 | 8.728 | [66 empty] | 1741 | 2549.8261 | [7 empty] | 1741 | 45.909 | 0.34155 | 0.0014697 | 12.0544 | 12.3974 | 51.1387 | 0.9516 | 0.028238 | 343.05 | 35.9872 | 431.1558
1731 | 10009 | 276 | 46 | 368.184 | 65131.256 | 36.7853 | 6507.2691 | 1.0021 | [21 empty] | 1731 | 71 | 3.0692 | 97 | 217.9158 | 35330.731 | 39.7058 | 6437.5111 | 0.99138 | [20 empty] | 1760 | 104.1138 | 18417.592 | 73.811 | 17348.8448 | 177.9248 | 35766.4368 | 58.52% | 51.49% | 5.508 | 8.524% | 0.6825% | 3.063% | [25 empty] | 1747 | 407 | 3265 | 11.7539 | 0.11754 | 41.107 | 3.5409 | 39.479 | 1.5873 | 0.05698 | 0.65649 | 636.675 | 633.41 | 1.3223 | 0.3154 | 3677.369 | 684.1218 | 4.741 | 4756 | 0.14697 | 0.071684 | 0.11713 | 10.026 | 9068 | 4.5819 | 9.0513 | 14.7445 | 0.58 | 651 | 0.56609 | 0.39626 | 195.3 | 177.0659 | 81.4041 | 258.47 | 5.4588 | 5.5986 | 0.25477 | 0.10429 | 11.8127 | [66 empty] | 1742 | 2284.9776 | [7 empty] | 1742 | 35.5888 | 0.24179 | 0.0013868 | 11.3433 | 11.5865 | 33.2321 | 1.3768 | 0.026647 | 322.8152 | 33.8645 | 391.3153
1732 | 20882 | 517 | 33 | 494.769 | 87523.9728 | 23.6936 | 4191.3597 | 0.64547 | [21 empty] | 1732 | 70 | 2.6692 | 89 | 186.8409 | 31960.2808 | 34.0437 | 5823.391 | 0.8968 | [20 empty] | 1761 | 210.9051 | 37308.8214 | 96.817 | 16309.5131 | 307.7221 | 53618.3345 | 68.54% | 69.58% | 8.2572 | 13.36% | 0.6503% | 2.998% | [25 empty] | 1748 | 276 | 3988 | 14.3567 | 0.14357 | 27.876 | 2.4012 | 26.772 | 1.0764 | 0.03864 | 0.44022 | 777.66 | 773.672 | 1.6151 | 0.38524 | 4272.9028 | 812.5563 | 4.817 | 5037 | 0.14933 | 0.072833 | 0.11675 | 5.496 | 10887 | 2.5117 | 4.9617 | 8.0429 | 0.409 | 373 | 0.32435 | 0.22704 | 111.9 | 101.4525 | 57.4039 | 158.8564 | 3.1277 | 3.2078 | 0.14597 | 0.059755 | 6.7683 | [66 empty] | 1743 | 2960.9851 | [7 empty] | 1743 | 56.9431 | 0.45455 | 0.0012519 | 12.2858 | 12.7416 | 65.7084 | 1.8224 | 0.024055 | 349.6381 | 36.6784 | 453.8713
1733 | 17312 | 270 | 49 | 383.67 | 67870.7087 | 22.1621 | 3920.443 | 0.60375 | [21 empty] | 1733 | 68 | 2.2397 | 103 | 152.3027 | 35930.9481 | 27.7506 | 6546.8749 | 1.0082 | [20 empty] | 1762 | 313.8806 | 55525.0522 | 88.1016 | 17215.5972 | 401.9822 | 72740.6494 | 78.08% | 76.33% | 11.2021 | 22.06% | 1.886% | 8.357% | [25 empty] | 1749 | 449 | 3806 | 13.7015 | 0.13701 | 45.349 | 3.9063 | 43.553 | 1.7511 | 0.06286 | 0.72199 | 742.17 | 738.364 | 1.5414 | 0.36766 | 4264.0686 | 796.1041 | 4.659 | 3334 | 0.14443 | 0.070444 | 0.11468 | 10.553 | 8758 | 4.8227 | 9.527 | 15.5005 | 0.658 | 507 | 0.44087 | 0.30861 | 152.1 | 137.8993 | 92.3515 | 230.2508 | 4.2513 | 4.3602 | 0.19841 | 0.081221 | 9.1998 | [66 empty] | 1744 | 1431.7279 | [7 empty] | 1744 | 26.7572 | 0.21729 | 0.00067262 | 5.4402 | 5.6581 | 30.3435 | 1.124 | 0.012924 | 154.8196 | 16.2412 | 202.5412
1734 | 2877 | 34 | 33 | 32.538 | 5755.9286 | 11.3097 | 2000.6703 | 0.3081 | [21 empty] | 1734 | 72 | 2.7051 | 82 | 194.7678 | 30287.8809 | 35.4881 | 5518.6678 | 0.84987 | [20 empty] | 1763 | 283.7217 | 50189.9896 | 91.1424 | 18020.413 | 374.8641 | 68210.4026 | 75.69% | 73.58% | 10.5044 | 20.03% | 0.8213% | 3.979% | [25 empty] | 1750 | 339 | 2852 | 10.2671 | 0.10267 | 34.239 | 2.9493 | 32.883 | 1.3221 | 0.04746 | 0.5407 | 556.14 | 553.288 | 1.1551 | 0.2755 | 3195.699 | 595.7907 | 4.697 | 3694 | 0.14561 | 0.071019 | 0.1132 | 5.154 | 6012 | 2.3554 | 4.6529 | 7.4214 | 0.681 | 583 | 0.50696 | 0.35487 | 174.9 | 158.5706 | 95.5796 | 254.1502 | 4.8886 | 5.0138 | 0.22816 | 0.093397 | 10.5788 | [66 empty] | 1745 | 1244.4718 | [7 empty] | 1745 | 24.7857 | 0.19031 | 0.00063515 | 6.0024 | 6.1933 | 25.5765 | 1.2212 | 0.012204 | 170.8191 | 17.9196 | 215.5486
1735 | 10673 | 122 | 44 | 155.672 | 27538.1681 | 14.5856 | 2580.1713 | 0.39735 | [21 empty] | 1735 | 72 | 2.5411 | 92 | 182.9556 | 33981.5249 | 33.3358 | 6191.6761 | 0.95352 | [20 empty] | 1764 | 223.4532 | 39528.5706 | 71.4098 | 15520.687 | 294.863 | 55049.2576 | 75.78% | 71.81% | 8.4776 | 21.4% | 1.497% | 6.665% | [25 empty] | 1751 | 296 | 1831 | 6.5915 | 0.065915 | 29.896 | 2.5752 | 28.712 | 1.1544 | 0.04144 | 0.47271 | 357.045 | 355.214 | 0.74155 | 0.17687 | 2132.6177 | 392.4808 | 3.463 | 3570 | 0.10735 | 0.052361 | 0.083253 | 8.736 | 6968 | 3.9924 | 7.8867 | 12.8947 | 0.469 | 528 | 0.45913 | 0.32139 | 158.4 | 143.6111 | 65.825 | 209.4361 | 4.4274 | 4.5408 | 0.20663 | 0.084586 | 9.5808 | [66 empty] | 1746 | 2553.6194 | [7 empty] | 1746 | 45.5342 | 0.38439 | 0.0013655 | 7.9536 | 8.3393 | 58.0308 | 0.9576 | 0.026237 | 226.3471 | 23.7447 | 309.1065
1736 | 4828 | 71 | 33 | 67.947 | 12019.7332 | 14.0735 | 2489.5885 | 0.3834 | [21 empty] | 1736 | 71 | 2.9964 | 82 | 212.7466 | 29867.2159 | 38.7639 | 5442.0197 | 0.83807 | [20 empty] | 1765 | 638.9834 | 113035.3102 | 96.3801 | 14270.824 | 735.3635 | 127306.1342 | 86.89% | 88.79% | 19.6051 | 20.24% | 1.527% | 6.651% | [25 empty] | 1752 | 427 | 1772 | 6.3791 | 0.063791 | 43.127 | 3.7149 | 41.419 | 1.6653 | 0.05978 | 0.69174 | 345.54 | 343.768 | 0.71766 | 0.17118 | 2206.5214 | 396.3069 | 3.333 | 3626 | 0.10332 | 0.050395 | 0.081035 | 4.867 | 5247 | 2.2242 | 4.3938 | 7.0345 | 0.514 | 698 | 0.60696 | 0.42487 | 209.4 | 189.8495 | 72.1408 | 261.9903 | 5.8529 | 6.0028 | 0.27316 | 0.11182 | 12.6656 | [66 empty] | 1747 | 1893.5978 | [7 empty] | 1747 | 36.6881 | 0.26003 | 0.0012235 | 10.7646 | 11.0258 | 33.9846 | 1.8964 | 0.023508 | 306.3451 | 32.1368 | 374.3864
1737 | 6089 | 115 | 47 | 156.745 | 27727.9804 | 25.7423 | 4553.7823 | 0.70128 | [21 empty] | 1737 | 63 | 2.5426 | 95 | 160.1825 | 30703.4158 | 29.1864 | 5594.3813 | 0.86153 | [20 empty] | 1766 | 223.3371 | 39508.0383 | 88.9376 | 13431.3637 | 312.2747 | 52939.402 | 71.52% | 74.63% | 8.1527 | 16.05% | 0.8102% | 3.902% | [25 empty] | 1753 | 643 | 1757 | 6.3251 | 0.063251 | 64.943 | 5.5941 | 62.371 | 2.5077 | 0.09002 | 1.0288 | 342.615 | 340.858 | 0.71158 | 0.16973 | 2404.5053 | 415.5003 | 2.568 | 2853 | 0.079608 | 0.038828 | 0.06294 | 8.539 | 8199 | 3.9023 | 7.7088 | 12.3341 | 0.356 | 724 | 0.62957 | 0.4407 | 217.2 | 196.9212 | 49.9652 | 246.8865 | 6.0709 | 6.2264 | 0.28334 | 0.11598 | 13.1374 | [66 empty] | 1748 | 2159.4787 | [7 empty] | 1748 | 30.1888 | 0.24408 | 0.0014944 | 6.1677 | 6.4133 | 31.2798 | 1.9268 | 0.028713 | 175.5249 | 18.4132 | 227.1734
1738 | 7971 | 316 | 32 | 293.248 | 51875.1781 | 36.7894 | 6507.9887 | 1.0022 | [21 empty] | 1738 | 67 | 2.0091 | 99 | 134.6073 | 34027.6954 | 24.5264 | 6200.0887 | 0.95481 | [20 empty] | 1767 | 569.4268 | 100730.8288 | 82.2872 | 14710.5412 | 651.714 | 115441.37 | 87.37% | 87.26% | 17.778 | 32.38% | 2.054% | 9.511% | [25 empty] | 1754 | 363 | 2022 | 7.2791 | 0.072791 | 36.663 | 3.1581 | 35.211 | 1.4157 | 0.05082 | 0.57535 | 394.29 | 392.268 | 0.81891 | 0.19533 | 2389.2496 | 436.3798 | 2.123 | 4839 | 0.065813 | 0.0321 | 0.051552 | 6.694 | 6239 | 3.0592 | 6.0432 | 9.6147 | 0.347 | 552 | 0.48 | 0.336 | 165.6 | 150.1389 | 48.7021 | 198.8409 | 4.6286 | 4.7472 | 0.21603 | 0.08843 | 10.0163 | [66 empty] | 1749 | 2056.2292 | [7 empty] | 1749 | 34.4545 | 0.26356 | 0.0014262 | 8.3835 | 8.6485 | 34.692 | 1.8636 | 0.027403 | 238.5821 | 25.0282 | 300.1933
1739 | 3644 | 112 | 29 | 94.192 | 16662.4385 | 25.8485 | 4572.5682 | 0.70418 | [21 empty] | 1739 | 67 | 2.0844 | 87 | 139.6555 | 29903.1263 | 25.4462 | 5448.5628 | 0.83908 | [20 empty] | 1768 | 129.2381 | 22862.0407 | 100.1454 | 18036.4027 | 229.3835 | 40898.4434 | 56.34% | 55.9% | 6.2984 | 8.624% | 0.9781% | 4.157% | [25 empty] | 1755 | 334 | 4188 | 15.0767 | 0.15077 | 33.734 | 2.9058 | 32.398 | 1.3026 | 0.04676 | 0.54475 | 816.66 | 812.472 | 1.6961 | 0.40456 | 4527.7893 | 856.2943 | 3.595 | 4796 | 0.11145 | 0.054356 | 0.086318 | 9.43 | 7117 | 4.3095 | 8.5132 | 13.851 | 0.547 | 733 | 0.63739 | 0.44617 | 219.9 | 199.3692 | 76.7724 | 276.1416 | 6.1464 | 6.3038 | 0.28686 | 0.11743 | 13.3007 | [66 empty] | 1750 | 3126.3467 | [7 empty] | 1750 | 65.9145 | 0.57866 | 0.0010687 | 9.6402 | 10.2199 | 85.5131 | 1.8788 | 0.020534 | 274.3459 | 28.7799 | 390.5382
1740 | 3523 | 240 | 53 | 368.88 | 65254.3775 | 104.7062 | 18522.3893 | 2.8524 | [21 empty] | 1740 | 62 | 2.7712 | 96 | 171.8152 | 30534.1238 | 31.3059 | 5563.535 | 0.85678 | [20 empty] | 1769 | 569.3415 | 100715.7566 | 86.4313 | 15534.0117 | 655.7728 | 116249.7684 | 86.82% | 86.64% | 17.9025 | 27.51% | 1.856% | 8.375% | [25 empty] | 1756 | 440 | 3336 | 12.0095 | 0.1201 | 44.44 | 3.828 | 42.68 | 1.716 | 0.0616 | 0.7128 | 650.52 | 647.184 | 1.3511 | 0.32226 | 3785.5808 | 703.7335 | 4.026 | 3341 | 0.12481 | 0.060873 | 0.098127 | 9.152 | 7183 | 4.1825 | 8.2622 | 13.2196 | 0.813 | 547 | 0.47565 | 0.33296 | 164.1 | 148.7789 | 114.106 | 262.8849 | 4.5867 | 4.7042 | 0.21407 | 0.087629 | 9.9256 | [66 empty] | 1751 | 1675.8199 | [7 empty] | 1751 | 42.1299 | 0.34063 | 0.00068611 | 8.7307 | 9.072 | 49.1579 | 1.3852 | 0.013183 | 248.4642 | 26.0648 | 325.0854
1741 | 21736 | 627 | 47 | 854.601 | 151177.7713 | 39.3173 | 6955.179 | 1.0711 | [21 empty] | 1741 | 65 | 2.4411 | 88 | 158.6736 | 29343.9496 | 28.9115 | 5346.6768 | 0.82339 | [20 empty] | 1770 | 721.3568 | 127607.0537 | 82.3725 | 19027.7653 | 803.7293 | 146634.8189 | 89.75% | 87.02% | 22.5818 | 51.21% | 3.447% | 15.77% | [25 empty] | 1757 | 444 | 3546 | 12.7655 | 0.12765 | 44.844 | 3.8628 | 43.068 | 1.7316 | 0.06216 | 0.71173 | 691.47 | 687.924 | 1.4361 | 0.34254 | 3999.2015 | 744.8912 | 2.243 | 4157 | 0.069533 | 0.033914 | 0.05467 | 4.671 | 5339 | 2.1346 | 4.2169 | 6.8313 | 0.632 | 579 | 0.50348 | 0.35243 | 173.7 | 157.4826 | 88.7024 | 246.185 | 4.855 | 4.9794 | 0.22659 | 0.092756 | 10.5063 | [66 empty] | 1752 | 1402.4421 | [7 empty] | 1752 | 28.9187 | 0.17049 | 0.00066401 | 11.5418 | 11.7129 | 21.9032 | 1.3332 | 0.012758 | 328.4622 | 34.4569 | 386.1682
1742 | 18900 | 438 | 30 | 381.06 | 67409.0032 | 20.1619 | 3566.6139 | 0.54926 | [21 empty] | 1742 | 60 | 2.7982 | 81 | 167.892 | 24932.0971 | 30.5911 | 4542.8058 | 0.69959 | [20 empty] | 1771 | 1476.7366 | 261232.7307 | 91.3473 | 17069.0247 | 1568.0839 | 278301.7555 | 94.17% | 93.87% | 42.8585 | 54.86% | 3.026% | 13.95% | [25 empty] | 1758 | 460 | 3174 | 11.4263 | 0.11426 | 46.46 | 4.002 | 44.62 | 1.794 | 0.0644 | 0.73094 | 618.93 | 615.756 | 1.2855 | 0.30661 | 3642.4293 | 673.7162 | 3.36 | 2442 | 0.10416 | 0.050803 | 0.08159 | 8.378 | 6364 | 3.8287 | 7.5635 | 12.2982 | 0.852 | 451 | 0.39217 | 0.27452 | 135.3 | 122.6678 | 119.5798 | 242.2475 | 3.7817 | 3.8786 | 0.1765 | 0.07225 | 8.1836 | [66 empty] | 1753 | 2120.6609 | [7 empty] | 1753 | 54.437 | 0.4325 | 0.00065838 | 11.9717 | 12.4048 | 65.5067 | 1.0272 | 0.01265 | 340.6971 | 35.7404 | 442.9841
1743 | 5277 | 444 | 36 | 463.536 | 81998.897 | 87.8408 | 15538.9231 | 2.393 | [21 empty] | 1743 | 68 | 2.3696 | 88 | 161.1305 | 30698.2858 | 29.3591 | 5593.4465 | 0.86139 | [20 empty] | 1772 | 94.811 | 16771.9305 | 74.7314 | 15446.0683 | 169.5423 | 32217.9987 | 55.92% | 52.06% | 4.9616 | 9.31% | 0.9544% | 4.397% | [25 empty] | 1759 | 422 | 2617 | 9.4211 | 0.094211 | 42.622 | 3.6714 | 40.934 | 1.6458 | 0.05908 | 0.68406 | 510.315 | 507.698 | 1.0599 | 0.2528 | 3047.9649 | 561.2097 | 3.965 | 3348 | 0.12291 | 0.059951 | 0.098139 | 7.254 | 6731 | 3.3151 | 6.5488 | 10.4125 | 0.47 | 435 | 0.37826 | 0.26478 | 130.5 | 118.3159 | 65.9654 | 184.2813 | 3.6476 | 3.741 | 0.17024 | 0.069687 | 7.8933 | [66 empty] | 1754 | 1688.9137 | [7 empty] | 1754 | 36.7287 | 0.27955 | 0.00075769 | 9.1276 | 9.4079 | 41.5579 | 0.8492 | 0.014558 | 259.758 | 27.2496 | 329.4293
1744 | 4299 | 118 | 28 | 95.816 | 16949.722 | 22.288 | 3942.7127 | 0.60718 | [21 empty] | 1744 | 69 | 3.425 | 103 | 236.3248 | 36459.3444 | 43.0601 | 6643.1525 | 1.023 | [20 empty] | 1773 | 292.0105 | 51656.2644 | 97.0099 | 16357.4823 | 389.0204 | 68013.7466 | 75.06% | 75.95% | 10.4741 | 20.63% | 0.8117% | 3.933% | [25 empty] | 1760 | 348 | 3924 | 14.1263 | 0.14126 | 35.148 | 3.0276 | 33.756 | 1.3572 | 0.04872 | 0.55471 | 765.18 | 761.256 | 1.5892 | 0.37906 | 4279.7988 | 807.367 | 3.641 | 4684 | 0.11287 | 0.055052 | 0.088854 | 7.58 | 6921 | 3.4641 | 6.8431 | 11.0858 | 0.491 | 737 | 0.64087 | 0.44861 | 221.1 | 200.4571 | 68.9127 | 269.3699 | 6.1799 | 6.3382 | 0.28843 | 0.11807 | 13.3732 | [66 empty] | 1755 | 2532.4782 | [7 empty] | 1755 | 44.0748 | 0.32152 | 0.0015693 | 12.1205 | 12.4436 | 45.8493 | 1.438 | 0.030153 | 344.9323 | 36.1847 | 428.4345
1745 | 9498 | 45 | 43 | 56.115 | 9926.6683 | 5.9081 | 1045.1325 | 0.16095 | [21 empty] | 1745 | 68 | 3.3091 | 104 | 225.0156 | 36279.7923 | 40.9994 | 6610.4368 | 1.018 | [20 empty] | 1774 | 481.9151 | 85250.1298 | 101.2736 | 17124.9888 | 583.1887 | 102375.1185 | 82.63% | 83.27% | 15.7658 | 34.7% | 2.254% | 10.03% | [25 empty] | 1761 | 314 | 3476 | 12.5135 | 0.12513 | 31.714 | 2.7318 | 30.458 | 1.2246 | 0.04396 | 0.50554 | 677.82 | 674.344 | 1.4078 | 0.33578 | 3800.0413 | 717.4599 | 3.891 | 3358 | 0.12062 | 0.058832 | 0.094307 | 7.813 | 5761 | 3.5705 | 7.0534 | 11.49 | 0.778 | 377 | 0.32783 | 0.22948 | 113.1 | 102.5405 | 109.1937 | 211.7342 | 3.1612 | 3.2422 | 0.14754 | 0.060395 | 6.8409 | [66 empty] | 1756 | 2178.5129 | [7 empty] | 1756 | 39.5195 | 0.30918 | 0.0012501 | 9.0449 | 9.3553 | 43.1294 | 1.6104 | 0.024019 | 257.4052 | 27.0028 | 329.1718
1746 | 13705 | 602 | 44 | 768.152 | 135885.0591 | 56.049 | 9914.9988 | 1.5269 | [21 empty] | 1746 | 60 | 2.6115 | 82 | 156.6925 | 25239.9007 | 28.5505 | 4598.8899 | 0.70823 | [20 empty] | 1775 | 1070.8279 | 189428.0204 | 83.8041 | 16149.6159 | 1154.632 | 205577.6363 | 92.74% | 92.14% | 31.659 | 58.71% | 4.642% | 20.91% | [25 empty] | 1762 | 558 | 4119 | 14.8283 | 0.14828 | 56.358 | 4.8546 | 54.126 | 2.1762 | 0.07812 | 0.89671 | 803.205 | 799.086 | 1.6682 | 0.3979 | 4681.3312 | 866.6932 | 3.559 | 2167 | 0.11033 | 0.053812 | 0.085238 | 7.831 | 5445 | 3.5788 | 7.0697 | 11.2337 | 0.359 | 332 | 0.2887 | 0.20209 | 99.6 | 90.3009 | 50.3863 | 140.6872 | 2.7839 | 2.8552 | 0.12993 | 0.053186 | 6.0243 | [66 empty] | 1757 | 2201.3089 | [7 empty] | 1757 | 30.6301 | 0.21011 | 0.0013288 | 9.574 | 9.7855 | 30.1417 | 0.8972 | 0.025531 | 272.4636 | 28.5825 | 332.1105
1747 | 7161 | 54 | 29 | 45.414 | 8033.6757 | 6.3419 | 1121.8651 | 0.17277 | [21 empty] | 1747 | 61 | 2.935 | 101 | 179.0372 | 31606.3066 | 32.6219 | 5758.8944 | 0.88687 | [20 empty] | 1776 | 88.429 | 15642.9721 | 105.2287 | 14819.8043 | 193.6577 | 30462.7764 | 45.66% | 51.35% | 4.6913 | 13.17% | 0.4875% | 2.294% | [25 empty] | 1763 | 241 | 2492 | 8.9711 | 0.089711 | 24.341 | 2.0967 | 23.377 | 0.9399 | 0.03374 | 0.39452 | 485.94 | 483.448 | 1.0093 | 0.24073 | 2736.8875 | 514.4323 | 3.598 | 2810 | 0.11154 | 0.054402 | 0.087968 | 5.843 | 10176 | 2.6703 | 5.2749 | 8.4557 | 0.795 | 342 | 0.29739 | 0.20817 | 102.6 | 93.0208 | 111.5797 | 204.6005 | 2.8677 | 2.9412 | 0.13384 | 0.054788 | 6.2058 | [66 empty] | 1758 | 3872.9896 | [7 empty] | 1758 | 84.8314 | 0.80122 | 0.0011894 | 7.4575 | 8.2599 | 123.7122 | 1.344 | 0.022853 | 212.2298 | 22.2637 | 359.5726
1748 | 19887 | 456 | 36 | 476.064 | 84215.0834 | 23.9385 | 4234.6801 | 0.65214 | [21 empty] | 1748 | 72 | 2.925 | 82 | 210.6003 | 30287.8809 | 38.3729 | 5518.6678 | 0.84987 | [20 empty] | 1777 | 659.363 | 116640.4319 | 98.1563 | 16853.1635 | 757.5193 | 133493.5954 | 87.04% | 87.38% | 20.558 | 51.13% | 2.016% | 9.578% | [25 empty] | 1764 | 424 | 2892 | 10.4111 | 0.10411 | 42.824 | 3.6888 | 41.128 | 1.6536 | 0.05936 | 0.68815 | 563.94 | 561.048 | 1.1713 | 0.27937 | 3324.6185 | 614.8862 | 3.071 | 5151 | 0.095201 | 0.046433 | 0.07369 | 6.286 | 5953 | 2.8727 | 5.6749 | 9.2898 | 0.343 | 351 | 0.30522 | 0.21365 | 105.3 | 95.4687 | 48.1407 | 143.6094 | 2.9432 | 3.0186 | 0.13736 | 0.05623 | 6.3691 | [66 empty] | 1759 | 1770.6333 | [7 empty] | 1759 | 34.5231 | 0.27826 | 0.00098064 | 7.1929 | 7.4722 | 38.2394 | 1.586 | 0.018842 | 204.7006 | 21.4739 | 266.0187
1749 | 19720 | 71 | 45 | 92.655 | 16390.5453 | 4.6985 | 831.1636 | 0.128 | [21 empty] | 1749 | 69 | 3.3785 | 94 | 233.1176 | 33273.5765 | 42.4757 | 6062.6828 | 0.93365 | [20 empty] | 1778 | 288.348 | 51008.3674 | 100.7213 | 18803.9092 | 389.0693 | 69812.2766 | 74.11% | 73.07% | 10.7511 | 15.18% | 1.974% | 8.146% | [25 empty] | 1765 | 320 | 2762 | 9.9431 | 0.099431 | 32.32 | 2.784 | 31.04 | 1.248 | 0.0448 | 0.51552 | 538.59 | 535.828 | 1.1186 | 0.26681 | 3089.5946 | 577.648 | 3.772 | 4284 | 0.11693 | 0.057033 | 0.091537 | 4.567 | 5895 | 2.0871 | 4.123 | 6.6421 | 0.774 | 753 | 0.65478 | 0.45835 | 225.9 | 204.809 | 108.6323 | 313.4413 | 6.3141 | 6.4758 | 0.29469 | 0.12063 | 13.6636 | [66 empty] | 1760 | 2148.9229 | [7 empty] | 1760 | 34.3929 | 0.2196 | 0.0014704 | 12.1866 | 12.4077 | 29.3133 | 1.4564 | 0.028253 | 346.8146 | 36.3822 | 413.9948
1750 | 3862 | 359 | 48 | 499.728 | 88401.2133 | 129.3962 | 22890.0086 | 3.5251 | [21 empty] | 1750 | 68 | 2.7049 | 81 | 183.9308 | 28256.3767 | 33.5135 | 5148.5133 | 0.79287 | [20 empty] | 1779 | 803.0533 | 142059.049 | 96.3619 | 15350.13 | 899.4152 | 157409.1789 | 89.29% | 90.25% | 24.241 | 37.76% | 1.998% | 9.367% | [25 empty] | 1766 | 336 | 3733 | 13.4387 | 0.13439 | 33.936 | 2.9232 | 32.592 | 1.3104 | 0.04704 | 0.54533 | 727.935 | 724.202 | 1.5119 | 0.36061 | 4073.5815 | 767.1983 | 2.405 | 3268 | 0.074555 | 0.036364 | 0.059345 | 6.738 | 9727 | 3.0793 | 6.0829 | 9.8239 | 0.624 | 708 | 0.61565 | 0.43096 | 212.4 | 192.5694 | 87.5795 | 280.1489 | 5.9367 | 6.0888 | 0.27708 | 0.11342 | 12.847 | [66 empty] | 1761 | 2009.6992 | [7 empty] | 1761 | 31.2041 | 0.25414 | 0.0013025 | 6.2339 | 6.4893 | 34.4682 | 1.5564 | 0.025027 | 177.4072 | 18.6107 | 232.0675
1751 | 13422 | 386 | 50 | 559.7 | 99010.1797 | 41.7002 | 7376.7084 | 1.136 | [21 empty] | 1751 | 65 | 2.8042 | 98 | 182.2762 | 32678.4894 | 33.212 | 5954.2537 | 0.91696 | [20 empty] | 1780 | 698.0739 | 123488.3292 | 78.7221 | 13815.117 | 776.796 | 137303.4461 | 89.87% | 89.94% | 21.1447 | 31.37% | 2.27% | 10.25% | [25 empty] | 1767 | 341 | 1651 | 5.9436 | 0.059436 | 34.441 | 2.9667 | 33.077 | 1.3299 | 0.04774 | 0.54833 | 321.945 | 320.294 | 0.66865 | 0.15949 | 1997.401 | 362.1602 | 4.356 | 3190 | 0.13504 | 0.065863 | 0.10742 | 9.225 | 11112 | 4.2158 | 8.3281 | 13.6082 | 0.531 | 859 | 0.74696 | 0.52287 | 257.7 | 233.64 | 74.5268 | 308.1668 | 7.2029 | 7.3874 | 0.33617 | 0.13761 | 15.587 | [66 empty] | 1762 | 2246.6376 | [7 empty] | 1762 | 33.1493 | 0.28271 | 0.0015435 | 5.4898 | 5.774 | 39.6423 | 1.4236 | 0.029657 | 156.2313 | 16.3893 | 213.7161
1752 | 3574 | 28 | 35 | 28.42 | 5027.4599 | 7.9519 | 1406.676 | 0.21663 | [21 empty] | 1752 | 61 | 3.3619 | 103 | 205.0746 | 32232.174 | 37.3661 | 5872.9319 | 0.90443 | [20 empty] | 1781 | 83.6539 | 14798.2608 | 99.2753 | 18803.9092 | 182.9291 | 33602.1701 | 45.73% | 44.04% | 5.1747 | 9.189% | 0.8414% | 3.744% | [25 empty] | 1768 | 568 | 2219 | 7.9883 | 0.079883 | 57.368 | 4.9416 | 55.096 | 2.2152 | 0.07952 | 0.90142 | 432.705 | 430.486 | 0.89869 | 0.21436 | 2790.7562 | 497.0215 | 2.362 | 4394 | 0.073222 | 0.035713 | 0.058141 | 6.814 | 9343 | 3.114 | 6.1515 | 9.824 | 0.384 | 537 | 0.46696 | 0.32687 | 161.1 | 146.059 | 53.8951 | 199.9541 | 4.5029 | 4.6182 | 0.21016 | 0.086027 | 9.7441 | [66 empty] | 1763 | 1691.7259 | [7 empty] | 1763 | 29.3361 | 0.24155 | 0.0009338 | 5.6551 | 5.8976 | 32.9311 | 1.4392 | 0.017942 | 160.937 | 16.8829 | 212.2082
1753 | 8477 | 692 | 31 | 622.108 | 110050.0712 | 73.3878 | 12982.1955 | 1.9993 | [21 empty] | 1753 | 62 | 2.1109 | 96 | 130.8776 | 30534.1238 | 23.8468 | 5563.535 | 0.85678 | [20 empty] | 1782 | 267.4387 | 47309.5529 | 94.3789 | 16461.4154 | 361.8177 | 63770.9684 | 73.92% | 74.19% | 9.8207 | 24.68% | 1.37% | 6.16% | [25 empty] | 1769 | 320 | 3450 | 12.4199 | 0.1242 | 32.32 | 2.784 | 31.04 | 1.248 | 0.0448 | 0.5136 | 672.75 | 669.3 | 1.3972 | 0.33327 | 3779.6165 | 712.7864 | 4.157 | 3324 | 0.12887 | 0.062854 | 0.10289 | 10.445 | 10224 | 4.7734 | 9.4295 | 15.2192 | 0.588 | 772 | 0.6713 | 0.46991 | 231.6 | 209.9768 | 82.5269 | 292.5037 | 6.4734 | 6.6392 | 0.30212 | 0.12367 | 14.0083 | [66 empty] | 1764 | 1684.1003 | [7 empty] | 1764 | 28.0734 | 0.2265 | 0.0010837 | 5.8039 | 6.0315 | 31.3908 | 1.2284 | 0.020822 | 165.1722 | 17.3272 | 215.1394
1754 | 19680 | 636 | 41 | 756.204 | 133771.4739 | 38.425 | 6797.331 | 1.0468 | [21 empty] | 1754 | 67 | 2.4728 | 85 | 165.6809 | 29215.6981 | 30.1882 | 5323.3085 | 0.81979 | [20 empty] | 1783 | 650.9393 | 115150.2852 | 110.6119 | 19214.312 | 761.5512 | 134364.5972 | 85.48% | 85.7% | 20.6921 | 38.86% | 2.672% | 12.24% | [25 empty] | 1770 | 371 | 4200 | 15.1199 | 0.1512 | 37.471 | 3.2277 | 35.987 | 1.4469 | 0.05194 | 0.60659 | 819 | 814.8 | 1.701 | 0.40572 | 4576.1785 | 862.3999 | 4.267 | 2066 | 0.13228 | 0.064517 | 0.10452 | 11.126 | 9140 | 5.0846 | 10.0443 | 15.9403 | 0.4 | 677 | 0.5887 | 0.41209 | 203.1 | 184.1377 | 56.1407 | 240.2784 | 5.6768 | 5.8222 | 0.26494 | 0.10846 | 12.2845 | [66 empty] | 1765 | 2365.1055 | [7 empty] | 1765 | 44.3893 | 0.32158 | 0.001035 | 12.4512 | 12.7738 | 45.5607 | 1.5088 | 0.019886 | 354.3438 | 37.172 | 438.6053
1755 | 19691 | 447 | 48 | 622.224 | 110070.5915 | 31.5994 | 5589.8934 | 0.86084 | [21 empty] | 1755 | 70 | 2.6934 | 95 | 188.54 | 34114.9065 | 34.3533 | 6215.9792 | 0.95726 | [20 empty] | 1784 | 283.0968 | 50079.4368 | 86.5518 | 13817.7819 | 369.6486 | 63897.2187 | 76.59% | 78.37% | 9.8402 | 20.22% | 1.375% | 6.038% | [25 empty] | 1771 | 324 | 3742 | 13.4711 | 0.13471 | 32.724 | 2.8188 | 31.428 | 1.2636 | 0.04536 | 0.52261 | 729.69 | 725.948 | 1.5155 | 0.36148 | 4070.1463 | 767.4123 | 2.407 | 2350 | 0.074617 | 0.036394 | 0.059322 | 7.855 | 10066 | 3.5897 | 7.0913 | 11.4029 | 0.869 | 455 | 0.39565 | 0.27696 | 136.5 | 123.7558 | 121.9657 | 245.7215 | 3.8153 | 3.913 | 0.17806 | 0.072891 | 8.2562 | [66 empty] | 1766 | 2228.9446 | [7 empty] | 1766 | 33.9677 | 0.22068 | 0.0013988 | 11.7071 | 11.9292 | 31.5753 | 0.962 | 0.026877 | 333.1679 | 34.9506 | 400.6827
1756 | 8639 | 254 | 35 | 257.81 | 45606.2434 | 29.8426 | 5279.1114 | 0.81298 | [21 empty] | 1756 | 63 | 2.0413 | 83 | 128.5991 | 26825.0896 | 23.4317 | 4887.7226 | 0.75271 | [20 empty] | 1785 | 332.2775 | 58779.438 | 106.0952 | 15829.8215 | 438.3727 | 74609.2595 | 75.8% | 78.78% | 11.4898 | 18.7% | 0.9899% | 4.638% | [25 empty] | 1772 | 532 | 4013 | 14.4467 | 0.14447 | 53.732 | 4.6284 | 51.604 | 2.0748 | 0.07448 | 0.85599 | 782.535 | 778.522 | 1.6253 | 0.38766 | 4549.3575 | 843.2027 | 3.181 | 1887 | 0.098611 | 0.048097 | 0.077484 | 6.229 | 8753 | 2.8467 | 5.6234 | 9.1043 | 0.317 | 466 | 0.40522 | 0.28365 | 139.8 | 126.7477 | 44.4915 | 171.2392 | 3.9075 | 4.0076 | 0.18237 | 0.074653 | 8.4558 | [66 empty] | 1767 | 1882.5244 | [7 empty] | 1767 | 52.0443 | 0.38212 | 0.00061866 | 14.204 | 14.5867 | 54.3512 | 1.7424 | 0.011887 | 404.2249 | 42.4047 | 502.7351
1757 | 9246 | 187 | 42 | 227.766 | 40291.5001 | 24.634 | 4357.7223 | 0.67109 | [21 empty] | 1757 | 67 | 3.1061 | 91 | 208.1113 | 31277.9827 | 37.9194 | 5699.0714 | 0.87766 | [20 empty] | 1786 | 166.0984 | 29382.5786 | 91.056 | 18302.898 | 257.1543 | 47685.4766 | 64.59% | 61.62% | 7.3436 | 11.94% | 0.8869% | 3.822% | [25 empty] | 1773 | 478 | 3895 | 14.0219 | 0.14022 | 48.278 | 4.1586 | 46.366 | 1.8642 | 0.06692 | 0.76145 | 759.525 | 755.63 | 1.5775 | 0.37626 | 4381.7003 | 816.454 | 4.138 | 4257 | 0.12828 | 0.062567 | 0.10092 | 7.75 | 11040 | 3.5417 | 6.9965 | 11.3134 | 0.802 | 724 | 0.62957 | 0.4407 | 217.2 | 196.9212 | 112.5622 | 309.4834 | 6.0709 | 6.2264 | 0.28334 | 0.11598 | 13.1374 | [66 empty] | 1768 | 1506.8081 | [7 empty] | 1768 | 29.2679 | 0.20426 | 0.00083151 | 8.8795 | 9.0846 | 28.9967 | 0.9448 | 0.015977 | 252.6994 | 26.5091 | 309.1659
1758 | 4724 | 704 | 43 | 877.888 | 155297.2104 | 185.8357 | 32874.0919 | 5.0626 | [21 empty] | 1758 | 61 | 2.3791 | 93 | 145.1261 | 29102.8368 | 26.443 | 5302.7443 | 0.81662 | [20 empty] | 1787 | 1812.0577 | 320550.5728 | 90.993 | 16629.3075 | 1903.0507 | 337179.8802 | 95.22% | 95.07% | 51.9257 | 110% | 9.017% | 39.96% | [25 empty] | 1774 | 310 | 3772 | 13.5791 | 0.13579 | 31.31 | 2.697 | 30.07 | 1.209 | 0.0434 | 0.4929 | 735.54 | 731.768 | 1.5277 | 0.36438 | 4087.9198 | 772.6599 | 2.663 | 3983 | 0.082553 | 0.040265 | 0.06547 | 9.973 | 7942 | 4.5577 | 9.0034 | 14.5855 | 0.423 | 395 | 0.34348 | 0.24043 | 118.5 | 107.4363 | 59.3688 | 166.8051 | 3.3122 | 3.397 | 0.15458 | 0.063279 | 7.1675 | [66 empty] | 1769 | 2498.7938 | [7 empty] | 1769 | 52.0277 | 0.39764 | 0.0012928 | 12.7654 | 13.1643 | 57.1927 | 1.6628 | 0.02484 | 363.2848 | 38.1099 | 460.2751
1759 | 17717 | 496 | 35 | 503.44 | 89057.8611 | 28.4156 | 5026.6897 | 0.77411 | [21 empty] | 1759 | 64 | 2.4142 | 97 | 154.5058 | 31847.4195 | 28.1521 | 5802.8269 | 0.89364 | [20 empty] | 1788 | 761.61 | 134727.7952 | 98.0078 | 18388.1765 | 859.6179 | 153115.9717 | 88.6% | 87.99% | 23.5799 | 60.54% | 2.449% | 11.8% | [25 empty] | 1775 | 258 | 4142 | 14.9111 | 0.14911 | 26.058 | 2.2446 | 25.026 | 1.0062 | 0.03612 | 0.41951 | 807.69 | 803.548 | 1.6775 | 0.40012 | 4409.4402 | 840.8367 | 4.307 | 3608 | 0.13352 | 0.065122 | 0.10602 | 7.086 | 8082 | 3.2383 | 6.3971 | 10.3953 | 0.415 | 811 | 0.70522 | 0.49365 | 243.3 | 220.5844 | 58.246 | 278.8304 | 6.8004 | 6.9746 | 0.31739 | 0.12992 | 14.716 | [66 empty] | 1770 | 2825.0185 | [7 empty] | 1770 | 55.9359 | 0.4561 | 0.0015738 | 11.1945 | 11.6522 | 66.448 | 1.7068 | 0.03024 | 318.5801 | 33.4203 | 420.1854
1760 | 11769 | 95 | 39 | 107.445 | 19006.8765 | 9.1295 | 1614.995 | 0.24871 | [21 empty] | 1760 | 62 | 2.2917 | 105 | 142.0869 | 33396.6979 | 25.8892 | 6085.1165 | 0.93711 | [20 empty] | 1789 | 389.476 | 68897.7835 | 92.0854 | 18121.6812 | 481.5614 | 87019.4647 | 80.88% | 79.18% | 13.401 | 19.76% | 1.064% | 4.903% | [25 empty] | 1776 | 424 | 3905 | 14.0579 | 0.14058 | 42.824 | 3.6888 | 41.128 | 1.6536 | 0.05936 | 0.68306 | 761.475 | 757.57 | 1.5815 | 0.37722 | 4337.5405 | 812.3965 | 3.165 | 3153 | 0.098115 | 0.047855 | 0.078195 | 6.746 | 10448 | 3.0829 | 6.0901 | 9.8721 | 0.593 | 438 | 0.38087 | 0.26661 | 131.4 | 119.1319 | 83.2286 | 202.3605 | 3.6727 | 3.7668 | 0.17141 | 0.070168 | 7.9477 | [66 empty] | 1771 | 3423.2574 | [7 empty] | 1771 | 65.6412 | 0.59954 | 0.0014022 | 7.5236 | 8.1246 | 92.7534 | 0.9628 | 0.026942 | 214.1122 | 22.4612 | 330.3164
1761 | 20368 | 419 | 31 | 376.681 | 66634.3639 | 18.4938 | 3271.5222 | 0.50381 | [21 empty] | 1761 | 68 | 2.7408 | 90 | 186.3738 | 31395.9741 | 33.9586 | 5720.5703 | 0.88097 | [20 empty] | 1790 | 412.6054 | 72989.3386 | 110.636 | 16309.5131 | 523.2414 | 89298.8517 | 78.86% | 81.74% | 13.752 | 31.59% | 1.218% | 5.786% | [25 empty] | 1777 | 641 | 4042 | 14.5511 | 0.14551 | 64.741 | 5.5767 | 62.177 | 2.4999 | 0.08974 | 1.016 | 788.19 | 784.148 | 1.637 | 0.39046 | 4690.0374 | 862.1612 | 2.52 | 4625 | 0.07812 | 0.038102 | 0.06104 | 6.998 | 8250 | 3.1981 | 6.3176 | 10.0703 | 0.63 | 557 | 0.48435 | 0.33904 | 167.1 | 151.4988 | 88.4216 | 239.9205 | 4.6706 | 4.7902 | 0.21798 | 0.089231 | 10.1071 | [66 empty] | 1772 | 2025.7468 | [7 empty] | 1772 | 26.7806 | 0.19093 | 0.0015038 | 7.7055 | 7.898 | 25.46 | 1.2724 | 0.028893 | 219.2885 | 23.0042 | 269.0539
1762 | 15889 | 290 | 52 | 437.32 | 77361.3218 | 27.5234 | 4868.8603 | 0.7498 | [21 empty] | 1762 | 68 | 2.4941 | 95 | 169.5965 | 33140.1949 | 30.9017 | 6038.3798 | 0.92991 | [20 empty] | 1791 | 2520.6603 | 445901.4297 | 90.6441 | 16501.3897 | 2611.3044 | 462402.8194 | 96.53% | 96.43% | 71.21 | 117.9% | 5.614% | 27.11% | [25 empty] | 1778 | 437 | 2938 | 10.5767 | 0.10577 | 44.137 | 3.8019 | 42.389 | 1.7043 | 0.06118 | 0.70707 | 572.91 | 569.972 | 1.1899 | 0.28381 | 3382.8239 | 624.9258 | 1.921 | 3111 | 0.059551 | 0.029045 | 0.046211 | 8.541 | 8035 | 3.9032 | 7.7106 | 12.2445 | 0.321 | 548 | 0.47652 | 0.33357 | 164.4 | 149.0509 | 45.0529 | 194.1038 | 4.5951 | 4.7128 | 0.21446 | 0.08779 | 9.9437 | [66 empty] | 1773 | 2449.9344 | [7 empty] | 1773 | 40.0655 | 0.28139 | 0.0014595 | 11.9717 | 12.2545 | 38.4516 | 1.6552 | 0.028044 | 340.6971 | 35.7404 | 416.5724
1763 | 19436 | 397 | 42 | 483.546 | 85538.6392 | 24.8789 | 4401.0413 | 0.67776 | [21 empty] | 1763 | 69 | 2.5428 | 98 | 175.45 | 34689.4733 | 31.9682 | 6320.6694 | 0.97338 | [20 empty] | 1792 | 940.635 | 166397.0759 | 96.1865 | 17596.6855 | 1036.8215 | 183993.7613 | 90.72% | 90.44% | 28.335 | 59.41% | 4.55% | 20.74% | [25 empty] | 1779 | 295 | 2875 | 10.3499 | 0.1035 | 29.795 | 2.5665 | 28.615 | 1.1505 | 0.0413 | 0.47761 | 560.625 | 557.75 | 1.1644 | 0.27772 | 3175.7069 | 595.9472 | 3.327 | 3950 | 0.10314 | 0.050304 | 0.081342 | 4.798 | 8484 | 2.1927 | 4.3315 | 6.9434 | 0.748 | 649 | 0.56435 | 0.39504 | 194.7 | 176.5219 | 104.9832 | 281.5051 | 5.442 | 5.5814 | 0.25399 | 0.10397 | 11.7764 | [66 empty] | 1774 | 2305.7079 | [7 empty] | 1774 | 40.8759 | 0.3518 | 0.0014134 | 6.5315 | 6.8847 | 52.3133 | 1.0652 | 0.027158 | 185.8776 | 19.4993 | 258.7825
1764 | 15274 | 240 | 43 | 299.28 | 52942.2308 | 19.5941 | 3466.1667 | 0.53379 | [21 empty] | 1764 | 64 | 2.1479 | 91 | 137.4645 | 29877.476 | 25.047 | 5443.8891 | 0.83836 | [20 empty] | 1793 | 855.1458 | 151274.1544 | 89.6189 | 14793.1548 | 944.7648 | 166067.3092 | 90.51% | 91.09% | 25.5744 | 45.12% | 2.382% | 11.2% | [25 empty] | 1780 | 437 | 2492 | 8.9711 | 0.089711 | 44.137 | 3.8019 | 42.389 | 1.7043 | 0.06118 | 0.70139 | 485.94 | 483.448 | 1.0093 | 0.24073 | 2938.0759 | 538.567 | 3.261 | 3272 | 0.10109 | 0.049306 | 0.079531 | 9.949 | 4305 | 4.5467 | 8.9817 | 14.6133 | 0.567 | 622 | 0.54087 | 0.37861 | 186.6 | 169.1782 | 79.5795 | 248.7577 | 5.2156 | 5.3492 | 0.24342 | 0.099644 | 11.2865 | [66 empty] | 1775 | 3203.5513 | [7 empty] | 1775 | 61.7519 | 0.49175 | 0.0015521 | 13.4103 | 13.9036 | 72.1366 | 1.7228 | 0.029822 | 381.6373 | 40.0352 | 495.5617
1765 | 15965 | 582 | 53 | 894.534 | 158241.8655 | 56.0309 | 9911.7987 | 1.5264 | [21 empty] | 1765 | 63 | 2.945 | 85 | 185.5326 | 27471.4773 | 33.8054 | 5005.499 | 0.77085 | [20 empty] | 1794 | 105.6366 | 18686.9655 | 85.2279 | 18747.9452 | 190.8644 | 37434.9107 | 55.35% | 49.92% | 5.765 | 7.813% | 0.4164% | 1.967% | [25 empty] | 1781 | 432 | 3496 | 12.5855 | 0.12585 | 43.632 | 3.7584 | 41.904 | 1.6848 | 0.06048 | 0.68688 | 681.72 | 678.224 | 1.4159 | 0.33771 | 3935.8629 | 733.1461 | 5.079 | 3102 | 0.15745 | 0.076794 | 0.12494 | 4.073 | 4965 | 1.8614 | 3.677 | 5.9016 | 0.373 | 438 | 0.38087 | 0.26661 | 131.4 | 119.1319 | 52.3512 | 171.4831 | 3.6727 | 3.7668 | 0.17141 | 0.070168 | 7.9477 | [66 empty] | 1776 | 2050.8683 | [7 empty] | 1776 | 26.578 | 0.19412 | 0.0014633 | 7.2425 | 7.4381 | 26.0018 | 1.266 | 0.028116 | 206.1124 | 21.622 | 255.0303
1766 | 20601 | 296 | 47 | 403.448 | 71369.4104 | 19.5839 | 3464.3663 | 0.53351 | [21 empty] | 1766 | 63 | 2.7176 | 80 | 171.2058 | 25855.5081 | 31.1949 | 4711.0579 | 0.7255 | [20 empty] | 1795 | 356.3514 | 63038.0763 | 86.0694 | 16309.5131 | 442.4207 | 79347.5894 | 80.55% | 79.45% | 12.2195 | 27.29% | 1.899% | 8.655% | [25 empty] | 1782 | 301 | 2457 | 8.8451 | 0.088451 | 30.401 | 2.6187 | 29.197 | 1.1739 | 0.04214 | 0.47648 | 479.115 | 476.658 | 0.99508 | 0.23735 | 2766.0084 | 516.2958 | 2.487 | 2009 | 0.077097 | 0.037603 | 0.059827 | 7.218 | 7834 | 3.2986 | 6.5163 | 10.6606 | 0.435 | 800 | 0.69565 | 0.48696 | 240 | 217.5925 | 61.053 | 278.6456 | 6.7082 | 6.88 | 0.31308 | 0.12816 | 14.5164 | [66 empty] | 1777 | 2774.2776 | [7 empty] | 1777 | 44.4779 | 0.3589 | 0.0015146 | 9.2103 | 9.5707 | 53.7011 | 1.008 | 0.029102 | 262.1109 | 27.4964 | 344.3455
1767 | 18180 | 666 | 47 | 907.758 | 160581.1733 | 49.9317 | 8832.8478 | 1.3603 | [21 empty] | 1767 | 60 | 2.6401 | 92 | 158.4038 | 28317.9374 | 28.8623 | 5159.7301 | 0.7946 | [20 empty] | 1796 | 368.6978 | 65222.1467 | 95.9546 | 16733.2406 | 464.6524 | 81955.3873 | 79.35% | 79.58% | 12.6211 | 17.55% | 2.231% | 8.402% | [25 empty] | 1783 | 316 | 2946 | 10.6055 | 0.10606 | 31.916 | 2.7492 | 30.652 | 1.2324 | 0.04424 | 0.50939 | 574.47 | 571.524 | 1.1931 | 0.28458 | 3268.5022 | 612.5152 | 2.528 | 3097 | 0.078368 | 0.038223 | 0.061425 | 5.138 | 7307 | 2.3481 | 4.6385 | 7.4216 | 0.473 | 778 | 0.67652 | 0.47357 | 233.4 | 211.6087 | 66.3864 | 277.9952 | 6.5237 | 6.6908 | 0.30447 | 0.12464 | 14.1172 | [66 empty] | 1778 | 1890.6408 | [7 empty] | 1778 | 35.7194 | 0.2694 | 0.0011009 | 9.0614 | 9.3319 | 40.2601 | 0.7684 | 0.021153 | 257.8757 | 27.0521 | 325.9775
1768 | 8849 | 91 | 38 | 100.282 | 17739.7514 | 11.3326 | 2004.7182 | 0.30873 | [21 empty] | 1768 | 72 | 2.6775 | 94 | 192.781 | 34720.2537 | 35.1261 | 6326.2778 | 0.97425 | [20 empty] | 1797 | 329.5916 | 58304.307 | 87.1589 | 16917.1224 | 416.7505 | 75221.4294 | 79.09% | 77.51% | 11.5841 | 19.23% | 1.652% | 7.386% | [25 empty] | 1784 | 566 | 3721 | 13.3955 | 0.13395 | 57.166 | 4.9242 | 54.902 | 2.2074 | 0.07924 | 0.92088 | 725.595 | 721.874 | 1.507 | 0.35945 | 4295.3671 | 791.9642 | 4.264 | 1950 | 0.13218 | 0.064472 | 0.10212 | 8.221 | 6119 | 3.757 | 7.4217 | 12.0158 | 0.433 | 681 | 0.59217 | 0.41452 | 204.3 | 185.2256 | 60.7723 | 245.998 | 5.7103 | 5.8566 | 0.26651 | 0.1091 | 12.3571 | [66 empty] | 1779 | 2504.467 | [7 empty] | 1779 | 46.9503 | 0.36789 | 0.0010773 | 10.7315 | 11.1005 | 53.7902 | 1.3308 | 0.0207 | 305.4039 | 32.038 | 392.5837
1769 | 15926 | 703 | 39 | 795.093 | 140650.8859 | 49.9242 | 8831.5262 | 1.3601 | [21 empty] | 1769 | 67 | 2.4833 | 87 | 166.3811 | 29903.1263 | 30.3158 | 5448.5628 | 0.83908 | [20 empty] | 1798 | 994.4783 | 175921.872 | 97.4771 | 14246.8394 | 1091.9554 | 190168.7114 | 91.07% | 92.51% | 29.286 | 54.3% | 2.84% | 13.1% | [25 empty] | 1785 | 339 | 2817 | 10.1411 | 0.10141 | 34.239 | 2.9493 | 32.883 | 1.3221 | 0.04746 | 0.55223 | 549.315 | 546.498 | 1.1409 | 0.27212 | 3165.1925 | 591.2341 | 3.358 | 5204 | 0.1041 | 0.050773 | 0.08276 | 9.158 | 4933 | 4.1852 | 8.2676 | 13.2282 | 0.715 | 789 | 0.68609 | 0.48026 | 236.7 | 214.6006 | 100.3516 | 314.9522 | 6.6159 | 6.7854 | 0.30878 | 0.1264 | 14.3168 | [66 empty] | 1780 | 2221.6909 | [7 empty] | 1780 | 51.1762 | 0.41731 | 0.0009338 | 10.2851 | 10.7033 | 61.8826 | 1.3044 | 0.017942 | 292.6984 | 30.7052 | 386.6085
1770 | 14555 | 599 | 53 | 920.663 | 162864.0505 | 63.2541 | 11189.5603 | 1.7232 | [21 empty] | 1770 | 68 | 2.3319 | 105 | 158.5679 | 36628.6364 | 28.8922 | 6673.9987 | 1.0278 | [20 empty] | 1799 | 709.2787 | 125470.4495 | 93.2892 | 17322.1953 | 802.5679 | 142792.6448 | 88.38% | 87.87% | 21.9901 | 42.16% | 1.644% | 8.001% | [25 empty] | 1786 | 428 | 2157 | 7.7651 | 0.077651 | 43.228 | 3.7236 | 41.516 | 1.6692 | 0.05992 | 0.69208 | 420.615 | 418.458 | 0.87358 | 0.20837 | 2594.4652 | 472.4131 | 2.75 | 3838 | 0.08525 | 0.04158 | 0.065904 | 10.585 | 7031 | 4.8373 | 9.5559 | 15.299 | 0.498 | 357 | 0.31043 | 0.2173 | 107.1 | 97.1007 | 69.8952 | 166.9959 | 2.9935 | 3.0702 | 0.13971 | 0.057191 | 6.4779 | [66 empty] | 1781 | 1836.965 | [7 empty] | 1781 | 25.0408 | 0.17819 | 0.00131 | 7.2425 | 7.422 | 20.1976 | 2.0316 | 0.025171 | 206.1124 | 21.622 | 249.9887
1771 | 8095 | 682 | 53 | 1048.234 | 185431.1894 | 129.4915 | 22906.8795 | 3.5277 | [21 empty] | 1771 | 61 | 2.8827 | 105 | 175.8445 | 32858.0415 | 32.0401 | 5986.9694 | 0.92199 | [20 empty] | 1800 | 524.2515 | 92739.3834 | 101.4972 | 14774.5001 | 625.7487 | 107513.8835 | 83.78% | 86.26% | 16.5571 | 24.54% | 1.262% | 6.036% | [25 empty] | 1787 | 670 | 3891 | 14.0075 | 0.14007 | 67.67 | 5.829 | 64.99 | 2.613 | 0.0938 | 1.0653 | 758.745 | 754.854 | 1.5759 | 0.37587 | 4568.0604 | 835.9028 | 3.576 | 2318 | 0.11086 | 0.054069 | 0.086024 | 6.501 | 9215 | 2.971 | 5.869 | 9.3493 | 0.348 | 684 | 0.59478 | 0.41635 | 205.2 | 186.0416 | 48.8424 | 234.8841 | 5.7355 | 5.8824 | 0.26768 | 0.10958 | 12.4115 | [66 empty] | 1782 | 1818.3332 | [7 empty] | 1782 | 38.1095 | 0.24718 | 0.00092069 | 13.2284 | 13.4765 | 35.7152 | 0.9948 | 0.01769 | 376.4609 | 39.4922 | 452.6808
1772 | 20985 | 128 | 47 | 174.464 | 30862.4477 | 8.3137 | 1470.6909 | 0.22649 | [21 empty] | 1772 | 63 | 2.2835 | 92 | 143.8586 | 29733.8343 | 26.2121 | 5417.7166 | 0.83433 | [20 empty] | 1801 | 1384.1523 | 244854.6833 | 84.2969 | 15531.3468 | 1468.4492 | 260386.0301 | 94.26% | 94.04% | 40.0994 | 64.59% | 4.028% | 19.62% | [25 empty] | 1788 | 322 | 2581 | 9.2915 | 0.092915 | 32.522 | 2.8014 | 31.234 | 1.2558 | 0.04508 | 0.52164 | 503.295 | 500.714 | 1.0453 | 0.24932 | 2907.1447 | 540.8043 | 2.205 | 2510 | 0.068355 | 0.03334 | 0.052943 | 5.511 | 8451 | 2.5185 | 4.9752 | 8.0748 | 0.597 | 358 | 0.3113 | 0.21791 | 107.4 | 97.3727 | 83.79 | 181.1627 | 3.0019 | 3.0788 | 0.1401 | 0.057352 | 6.4961 | [66 empty] | 1783 | 2390.7131 | [7 empty] | 1783 | 45.4358 | 0.32776 | 0.0011039 | 12.8646 | 13.1934 | 48.6587 | 1.0112 | 0.021211 | 366.1082 | 38.4061 | 454.2055
1773 | 17378 | 548 | 28 | 444.976 | 78715.6579 | 25.6057 | 4529.6155 | 0.69756 | [21 empty] | 1773 | 66 | 2.8295 | 93 | 186.745 | 31488.3152 | 34.0263 | 5737.3955 | 0.88356 | [20 empty] | 1802 | 156.1321 | 27619.5645 | 74.7025 | 14667.902 | 230.8346 | 42287.4664 | 67.64% | 65.31% | 6.5123 | 11% | 0.6875% | 3.099% | [25 empty] | 1789 | 660 | 3233 | 11.6387 | 0.11639 | 66.66 | 5.742 | 64.02 | 2.574 | 0.0924 | 1.0474 | 630.435 | 627.202 | 1.3094 | 0.31231 | 3900.004 | 706.4679 | 2.657 | 2050 | 0.082367 | 0.040174 | 0.064037 | 4.71 | 4312 | 2.1525 | 4.2521 | 6.7821 | 0.772 | 694 | 0.60348 | 0.42243 | 208.2 | 188.7615 | 108.3516 | 297.1131 | 5.8193 | 5.9684 | 0.2716 | 0.11118 | 12.593 | [66 empty] | 1784 | 2270.4305 | [7 empty] | 1784 | 39.634 | 0.28503 | 0.0013943 | 11.2606 | 11.5471 | 38.8269 | 1.7056 | 0.026791 | 320.4624 | 33.6177 | 394.6393
1774 | 17582 | 610 | 42 | 742.98 | 131432.166 | 42.258 | 7475.382 | 1.1512 | [21 empty] | 1774 | 63 | 3.0945 | 102 | 194.9527 | 32965.7728 | 35.5218 | 6006.5988 | 0.92502 | [20 empty] | 1803 | 1090.2484 | 192863.4732 | 71.1907 | 16629.3075 | 1161.4391 | 209492.7807 | 93.87% | 92.06% | 32.2619 | 73.65% | 4.618% | 21.95% | [25 empty] | 1790 | 332 | 3815 | 13.7339 | 0.13734 | 33.532 | 2.8884 | 32.204 | 1.2948 | 0.04648 | 0.52788 | 743.925 | 740.11 | 1.5451 | 0.36853 | 4155.8624 | 784.9513 | 2.281 | 3347 | 0.070711 | 0.034489 | 0.055768 | 5.254 | 5429 | 2.4011 | 4.7432 | 7.6698 | 0.697 | 622 | 0.54087 | 0.37861 | 186.6 | 169.1782 | 97.8252 | 267.0034 | 5.2156 | 5.3492 | 0.24342 | 0.099644 | 11.2865 | [66 empty] | 1785 | 2099.4899 | [7 empty] | 1785 | 43.1293 | 0.30161 | 0.0010556 | 13.0465 | 13.3491 | 43.0348 | 1.3432 | 0.020282 | 371.2846 | 38.9492 | 454.632
1775 | 6474 | 446 | 47 | 607.898 | 107536.3413 | 93.8984 | 16610.4945 | 2.558 | [21 empty] | 1775 | 60 | 2.6887 | 101 | 161.3237 | 31088.1704 | 29.3943 | 5664.4863 | 0.87233 | [20 empty] | 1804 | 283.7572 | 50196.2747 | 92.7006 | 16687.9364 | 376.4578 | 66884.2111 | 75.38% | 75.05% | 10.3002 | 20.16% | 1.904% | 8.994% | [25 empty] | 1791 | 442 | 3550 | 12.7799 | 0.1278 | 44.642 | 3.8454 | 42.874 | 1.7238 | 0.06188 | 0.71339 | 692.25 | 688.7 | 1.4377 | 0.34293 | 3999.589 | 744.6534 | 4.172 | 3286 | 0.12933 | 0.063081 | 0.10024 | 6.404 | 5675 | 2.9266 | 5.7814 | 9.1519 | 0.788 | 846 | 0.73565 | 0.51496 | 253.8 | 230.1041 | 110.5972 | 340.7013 | 7.0939 | 7.2756 | 0.33108 | 0.13553 | 15.3511 | [66 empty] | 1786 | 1432.6839 | [7 empty] | 1786 | 32.7062 | 0.27411 | 0.00080827 | 5.9032 | 6.1781 | 39.6201 | 1.1 | 0.01553 | 167.9957 | 17.6234 | 226.3547
1776 | 10412 | 58 | 48 | 80.736 | 14282.0902 | 7.7541 | 1371.6952 | 0.21124 | [21 empty] | 1776 | 67 | 3.0234 | 83 | 202.5663 | 28528.2699 | 36.909 | 5198.0542 | 0.8005 | [20 empty] | 1805 | 348.4167 | 61634.4556 | 86.6915 | 14774.5001 | 435.1083 | 76408.9557 | 80.08% | 80.66% | 11.767 | 19.97% | 1.737% | 7.636% | [25 empty] | 1792 | 384 | 3175 | 11.4299 | 0.1143 | 38.784 | 3.3408 | 37.248 | 1.4976 | 0.05376 | 0.61901 | 619.125 | 615.95 | 1.2859 | 0.30671 | 3564.7086 | 664.207 | 4.18 | 4130 | 0.12958 | 0.063202 | 0.10283 | 4.917 | 4149 | 2.2471 | 4.439 | 7.1023 | 0.38 | 811 | 0.70522 | 0.49365 | 243.3 | 220.5844 | 53.3337 | 273.9181 | 6.8004 | 6.9746 | 0.31739 | 0.12992 | 14.716 | [66 empty] | 1787 | 3862.2921 | [7 empty] | 1787 | 78.5539 | 0.69146 | 0.001458 | 11.3103 | 12.0032 | 105.6231 | 1.4304 | 0.028015 | 321.8741 | 33.7658 | 462.7214
1777 | 5417 | 225 | 48 | 313.2 | 55404.6601 | 57.818 | 10227.9232 | 1.5751 | [21 empty] | 1777 | 62 | 3.0476 | 102 | 188.9519 | 32442.5066 | 34.4284 | 5911.256 | 0.91033 | [20 empty] | 1806 | 39.7648 | 7034.3398 | 89.329 | 14102.9319 | 129.0938 | 21137.2717 | 30.8% | 33.28% | 3.2551 | 5.64% | 0.4538% | 2.011% | [25 empty] | 1793 | 430 | 2829 | 10.1843 | 0.10184 | 43.43 | 3.741 | 41.71 | 1.677 | 0.0602 | 0.70176 | 551.655 | 548.826 | 1.1457 | 0.27328 | 3262.8238 | 600.8405 | 3.906 | 3961 | 0.12109 | 0.059059 | 0.094553 | 8.11 | 4777 | 3.7063 | 7.3215 | 11.6925 | 0.662 | 375 | 0.32609 | 0.22826 | 112.5 | 101.9965 | 92.9129 | 194.9094 | 3.1445 | 3.225 | 0.14676 | 0.060075 | 6.8046 | [66 empty] | 1788 | 2181.5568 | [7 empty] | 1788 | 41.0232 | 0.36075 | 0.00096715 | 5.9197 | 6.2814 | 54.532 | 0.882 | 0.018583 | 168.4663 | 17.6727 | 241.5716
1778 | 20239 | 346 | 51 | 511.734 | 90525.0586 | 25.2845 | 4472.8029 | 0.68881 | [21 empty] | 1778 | 72 | 2.6929 | 98 | 193.8895 | 36197.7113 | 35.3281 | 6595.4811 | 1.0157 | [20 empty] | 1807 | 389.4488 | 68892.9639 | 79.5575 | 17292.8808 | 469.0063 | 86185.8447 | 83.04% | 79.94% | 13.2726 | 28.62% | 2.405% | 10.71% | [25 empty] | 1794 | 650 | 2629 | 9.4643 | 0.094643 | 65.65 | 5.655 | 63.05 | 2.535 | 0.091 | 1.0309 | 512.655 | 510.026 | 1.0647 | 0.25396 | 3286.2081 | 587.6915 | 3.377 | 2655 | 0.10469 | 0.05106 | 0.081186 | 10.647 | 4249 | 4.8657 | 9.6119 | 15.3694 | 0.855 | 417 | 0.36261 | 0.25383 | 125.1 | 113.4201 | 120.0008 | 233.4209 | 3.4966 | 3.5862 | 0.16319 | 0.066803 | 7.5667 | [66 empty] | 1789 | 2316.6817 | [7 empty] | 1789 | 36.6609 | 0.25167 | 0.0012115 | 11.4756 | 11.7285 | 36.1542 | 1.0628 | 0.023277 | 326.5799 | 34.2595 | 398.0796
1779 | 12354 | 566 | 53 | 869.942 | 153891.5736 | 70.4178 | 12456.8216 | 1.9184 | [21 empty] | 1779 | 60 | 3.0916 | 96 | 185.4976 | 29549.1521 | 33.799 | 5384.0662 | 0.82915 | [20 empty] | 1808 | 71.9861 | 12734.236 | 95.0973 | 16783.8748 | 167.0833 | 29518.1108 | 43.08% | 43.14% | 4.5458 | 9.839% | 0.6641% | 3.114% | [25 empty] | 1795 | 591 | 3257 | 11.7251 | 0.11725 | 59.691 | 5.1417 | 57.327 | 2.3049 | 0.08274 | 0.9456 | 635.115 | 631.858 | 1.3191 | 0.31463 | 3857.5586 | 704.8464 | 2.43 | 2160 | 0.07533 | 0.036742 | 0.060146 | 6.556 | 5027 | 2.9961 | 5.9186 | 9.4994 | 0.393 | 451 | 0.39217 | 0.27452 | 135.3 | 122.6678 | 55.1583 | 177.8261 | 3.7817 | 3.8786 | 0.1765 | 0.07225 | 8.1836 | [66 empty] | 1790 | 2447.0809 | [7 empty] | 1790 | 35.7103 | 0.25505 | 0.0014296 | 10.2851 | 10.5415 | 37.3355 | 0.9124 | 0.027468 | 292.6984 | 30.7052 | 361.6789
1780 | 10544 | 428 | 52 | 645.424 | 114174.6404 | 61.2124 | 10828.3991 | 1.6676 | [21 empty] | 1780 | 64 | 2.3678 | 81 | 151.5408 | 26594.2369 | 27.6118 | 4845.6596 | 0.74623 | [20 empty] | 1809 | 604.0668 | 106858.6121 | 96.8416 | 15446.0683 | 700.9084 | 122304.6804 | 86.18% | 87.37% | 18.8349 | 36.44% | 2.45% | 11.04% | [25 empty] | 1796 | 334 | 3683 | 13.2587 | 0.13259 | 33.734 | 2.9058 | 32.398 | 1.3026 | 0.04676 | 0.53874 | 718.185 | 714.502 | 1.4916 | 0.35578 | 4021.2505 | 757.0311 | 4.537 | 2877 | 0.14065 | 0.068599 | 0.11168 | 10.019 | 9875 | 4.5787 | 9.0449 | 14.698 | 0.325 | 828 | 0.72 | 0.504 | 248.4 | 225.2083 | 45.6143 | 270.8226 | 6.943 | 7.1208 | 0.32404 | 0.13265 | 15.0245 | [66 empty] | 1791 | 4597.0464 | [7 empty] | 1791 | 100.8265 | 0.89407 | 0.0013303 | 13.989 | 14.8844 | 137.3345 | 1.6688 | 0.02556 | 398.1074 | 41.763 | 578.8993
1781 | 21815 | 178 | 31 | 160.022 | 28307.6773 | 7.3354 | 1297.6244 | 0.19983 | [21 empty] | 1781 | 72 | 2.6542 | 98 | 191.1059 | 36197.7113 | 34.8208 | 6595.4811 | 1.0157 | [20 empty] | 1810 | 172.1678 | 30456.2526 | 84.1318 | 15483.3776 | 256.2996 | 45939.6302 | 67.17% | 66.3% | 7.0747 | 11.35% | 1.098% | 4.96% | [25 empty] | 1797 | 422 | 3546 | 12.7655 | 0.12765 | 42.622 | 3.6714 | 40.934 | 1.6458 | 0.05908 | 0.68364 | 691.47 | 687.924 | 1.4361 | 0.34254 | 3975.5312 | 741.6668 | 2.939 | 4969 | 0.091109 | 0.044438 | 0.071856 | 7.419 | 6554 | 3.3905 | 6.6977 | 10.6695 | 0.425 | 567 | 0.49304 | 0.34513 | 170.1 | 154.2187 | 59.6495 | 213.8682 | 4.7544 | 4.8762 | 0.2219 | 0.090833 | 10.2885 | [66 empty] | 1792 | 2752.6799 | [7 empty] | 1792 | 55.1695 | 0.42327 | 0.0011897 | 13.4103 | 13.8347 | 61.2924 | 1.672 | 0.02286 | 381.6373 | 40.0352 | 484.6597
1782 | 15062 | 420 | 29 | 353.22 | 62484.1445 | 23.4511 | 4148.4627 | 0.63886 | [21 empty] | 1782 | 71 | 2.5589 | 87 | 181.6804 | 31688.3876 | 33.1035 | 5773.8501 | 0.88917 | [20 empty] | 1811 | 336.2876 | 59488.8186 | 93.8249 | 17236.9168 | 430.1125 | 76725.7354 | 78.19% | 77.53% | 11.8158 | 28.45% | 1.371% | 6.512% | [25 empty] | 1798 | 565 | 1946 | 7.0055 | 0.070055 | 57.065 | 4.9155 | 54.805 | 2.2035 | 0.0791 | 0.91078 | 379.47 | 377.524 | 0.78813 | 0.18798 | 2518.2784 | 445.1882 | 2.784 | 2142 | 0.086304 | 0.042094 | 0.067477 | 10.246 | 7334 | 4.6824 | 9.2499 | 14.7998 | 0.633 | 320 | 0.27826 | 0.19478 | 96 | 87.037 | 88.8427 | 175.8797 | 2.6833 | 2.752 | 0.12523 | 0.051264 | 5.8066 | [66 empty] | 1793 | 2403.4994 | [7 empty] | 1793 | 48.8756 | 0.43958 | 0.0010601 | 6.2008 | 6.6414 | 64.3902 | 1.5624 | 0.020369 | 176.4661 | 18.512 | 260.9509
1783 | 11056 | 463 | 47 | 631.069 | 111635.2601 | 57.0793 | 10097.2558 | 1.555 | [21 empty] | 1783 | 70 | 3.0418 | 103 | 212.929 | 36987.7407 | 38.7972 | 6739.4301 | 1.0379 | [20 empty] | 1812 | 571.8156 | 101153.4191 | 112.1262 | 14923.7375 | 683.9418 | 116077.1566 | 83.61% | 87.14% | 17.8759 | 59.29% | 2.135% | 10.01% | [25 empty] | 1799 | 339 | 3436 | 12.3695 | 0.1237 | 34.239 | 2.9493 | 32.883 | 1.3221 | 0.04746 | 0.53698 | 670.02 | 666.584 | 1.3916 | 0.33192 | 3780.8465 | 710.2322 | 4.166 | 3681 | 0.12915 | 0.06299 | 0.10148 | 4.179 | 10932 | 1.9098 | 3.7727 | 5.9797 | 0.833 | 420 | 0.36522 | 0.25565 | 126 | 114.2361 | 116.9131 | 231.1491 | 3.5218 | 3.612 | 0.16437 | 0.067284 | 7.6211 | [66 empty] | 1794 | 1697.9926 | [7 empty] | 1794 | 33.2848 | 0.26869 | 0.00098514 | 6.8953 | 7.165 | 37.6871 | 1.3508 | 0.018929 | 196.2303 | 20.5853 | 255.8724
1784 | 8271 | 177 | 40 | 205.32 | 36320.8328 | 24.8241 | 4391.3472 | 0.67627 | [21 empty] | 1784 | 61 | 2.7314 | 85 | 166.6131 | 26599.3669 | 30.3581 | 4846.5943 | 0.74638 | [20 empty] | 1813 | 1359.8534 | 240556.2497 | 88.5173 | 15813.8318 | 1448.3707 | 256370.0815 | 93.89% | 93.83% | 39.481 | 74.89% | 3.06% | 14.44% | [25 empty] | 1800 | 360 | 3949 | 14.2163 | 0.14216 | 36.36 | 3.132 | 34.92 | 1.404 | 0.0504 | 0.58752 | 770.055 | 766.106 | 1.5993 | 0.38147 | 4316.2089 | 813.2648 | 4.568 | 2166 | 0.14161 | 0.069068 | 0.11182 | 4.433 | 4020 | 2.0259 | 4.002 | 6.4993 | 0.813 | 349 | 0.30348 | 0.21243 | 104.7 | 94.9247 | 114.106 | 209.0308 | 2.9264 | 3.0014 | 0.13658 | 0.05591 | 6.3328 | [66 empty] | 1795 | 2058.4636 | [7 empty] | 1795 | 33.4555 | 0.26385 | 0.0012205 | 7.4575 | 7.7226 | 38.504 | 0.972 | 0.02345 | 212.2298 | 22.2637 | 273.993
1785 | 13797 | 478 | 29 | 401.998 | 71112.9073 | 29.1366 | 5154.2297 | 0.79375 | [21 empty] | 1785 | 66 | 3.0945 | 90 | 204.2343 | 30472.5631 | 37.2129 | 5552.3182 | 0.85506 | [20 empty] | 1814 | 2034.6383 | 359924.7827 | 102.4751 | 16789.2047 | 2137.1134 | 376713.9873 | 95.2% | 95.54% | 58.014 | 106.6% | 5.02% | 24.39% | [25 empty] | 1801 | 461 | 1992 | 7.1711 | 0.071711 | 46.561 | 4.0107 | 44.717 | 1.7979 | 0.06454 | 0.73161 | 388.44 | 386.448 | 0.80676 | 0.19243 | 2456.6725 | 440.9209 | 4.458 | 3200 | 0.1382 | 0.067405 | 0.11007 | 8.203 | 9612 | 3.7488 | 7.4055 | 11.8562 | 0.62 | 561 | 0.48783 | 0.34148 | 168.3 | 152.5868 | 87.0181 | 239.6049 | 4.7041 | 4.8246 | 0.21955 | 0.089872 | 10.1796 | [66 empty] | 1796 | 2348.4891 | [7 empty] | 1796 | 47.6636 | 0.34137 | 0.0013801 | 13.6914 | 14.0341 | 47.4647 | 1.8148 | 0.026517 | 389.6371 | 40.8744 | 479.8174
1786 | 19252 | 293 | 33 | 280.401 | 49602.561 | 14.5648 | 2576.4887 | 0.39678 | [21 empty] | 1786 | 68 | 2.5777 | 101 | 175.2837 | 35233.2598 | 31.9379 | 6419.7511 | 0.98864 | [20 empty] | 1815 | 1217.8244 | 215431.5049 | 81.5794 | 16117.6365 | 1299.4038 | 231549.1414 | 93.72% | 93.04% | 35.6586 | 88.18% | 6.758% | 29.89% | [25 empty] | 1802 | 371 | 4242 | 15.2711 | 0.15271 | 37.471 | 3.2277 | 35.987 | 1.4469 | 0.05194 | 0.5936 | 827.19 | 822.948 | 1.718 | 0.40978 | 4619.8922 | 871.4898 | 3.41 | 3652 | 0.10571 | 0.051559 | 0.084196 | 10.682 | 9479 | 4.8817 | 9.6435 | 15.3138 | 0.576 | 863 | 0.75043 | 0.5253 | 258.9 | 234.728 | 80.8426 | 315.5706 | 7.2364 | 7.4218 | 0.33774 | 0.13825 | 15.6596 | [66 empty] | 1797 | 2166.4623 | [7 empty] | 1797 | 36.3642 | 0.27234 | 0.0013288 | 9.3756 | 9.6493 | 39.0157 | 1.1756 | 0.025531 | 266.8167 | 27.9901 | 335.0236
1787 | 3068 | 410 | 41 | 487.49 | 86236.3275 | 158.895 | 28108.3206 | 4.3287 | [21 empty] | 1787 | 65 | 2.6948 | 96 | 175.1624 | 32011.5814 | 31.9158 | 5832.7384 | 0.89824 | [20 empty] | 1816 | 354.7959 | 62762.9201 | 96.7275 | 16605.3229 | 451.5234 | 79368.243 | 78.58% | 79.08% | 12.2227 | 24.99% | 0.9219% | 4.516% | [25 empty] | 1803 | 533 | 3913 | 14.0867 | 0.14087 | 53.833 | 4.6371 | 51.701 | 2.0787 | 0.07462 | 0.86613 | 763.035 | 759.122 | 1.5848 | 0.378 | 4451.9816 | 824.5787 | 3.575 | 2280 | 0.11083 | 0.054054 | 0.086865 | 4.146 | 9763 | 1.8947 | 3.7429 | 5.9438 | 0.432 | 590 | 0.51304 | 0.35913 | 177 | 160.4745 | 60.632 | 221.1065 | 4.9473 | 5.074 | 0.2309 | 0.094518 | 10.7059 | [66 empty] | 1798 | 2233.7361 | [7 empty] | 1798 | 53.7246 | 0.50098 | 0.00072921 | 5.2913 | 5.7931 | 76.1997 | 1.1136 | 0.014011 | 150.5844 | 15.7969 | 243.7086
1788 | 8792 | 397 | 51 | 587.163 | 103868.3476 | 66.7838 | 11813.9613 | 1.8194 | [21 empty] | 1788 | 69 | 2.7343 | 100 | 188.666 | 35397.4218 | 34.3763 | 6449.6626 | 0.99325 | [20 empty] | 1817 | 409.2844 | 72401.8541 | 100.9293 | 18281.5784 | 510.2136 | 90683.4325 | 80.22% | 79.84% | 13.9652 | 19.64% | 1.851% | 7.436% | [25 empty] | 1804 | 394 | 3166 | 11.3975 | 0.11398 | 39.794 | 3.4278 | 38.218 | 1.5366 | 0.05516 | 0.63079 | 617.37 | 614.204 | 1.2822 | 0.30584 | 3563.7474 | 662.5585 | 2.237 | 4871 | 0.069347 | 0.033823 | 0.055267 | 4.129 | 7792 | 1.887 | 3.7276 | 5.9045 | 0.333 | 722 | 0.62783 | 0.43948 | 216.6 | 196.3773 | 46.7372 | 243.1144 | 6.0541 | 6.2092 | 0.28255 | 0.11566 | 13.1011 | [66 empty] | 1799 | 2523.7524 | [7 empty] | 1799 | 40.5191 | 0.34349 | 0.0012875 | 6.9449 | 7.2897 | 48.433 | 1.6664 | 0.024739 | 197.642 | 20.7334 | 268.4995
1789 | 15884 | 398 | 47 | 542.474 | 95962.9234 | 34.1522 | 6041.4835 | 0.93039 | [21 empty] | 1789 | 68 | 2.6068 | 100 | 177.2653 | 34884.4156 | 32.299 | 6356.1892 | 0.97885 | [20 empty] | 1818 | 729.1396 | 128983.8107 | 101.9623 | 18204.2948 | 831.1019 | 147188.1054 | 87.73% | 87.63% | 22.667 | 51.53% | 3.08% | 14.76% | [25 empty] | 1805 | 400 | 3605 | 12.9779 | 0.12978 | 40.4 | 3.48 | 38.8 | 1.56 | 0.056 | 0.6424 | 702.975 | 699.37 | 1.46 | 0.34824 | 4011.44 | 750.2287 | 4.852 | 3636 | 0.15041 | 0.073362 | 0.11628 | 9.731 | 4762 | 4.4471 | 8.7849 | 14.3634 | 0.408 | 667 | 0.58 | 0.406 | 200.1 | 181.4178 | 57.2635 | 238.6813 | 5.5929 | 5.7362 | 0.26103 | 0.10685 | 12.1031 | [66 empty] | 1800 | 2494.7858 | [7 empty] | 1800 | 34.7987 | 0.29682 | 0.0014798 | 5.7709 | 6.0692 | 40.2179 | 1.8272 | 0.028433 | 164.2311 | 17.2285 | 223.5331
1790 | 13227 | 446 | 37 | 478.558 | 84656.2687 | 36.1804 | 6400.2622 | 0.98564 | [21 empty] | 1790 | 68 | 3.132 | 90 | 212.9754 | 31395.9741 | 38.8056 | 5720.5703 | 0.88097 | [20 empty] | 1819 | 322.8092 | 57104.5164 | 90.564 | 18390.8415 | 413.3732 | 75495.3579 | 78.09% | 75.64% | 11.6263 | 20.92% | 1.153% | 5.346% | [25 empty] | 1806 | 593 | 3141 | 11.3075 | 0.11308 | 59.893 | 5.1591 | 57.521 | 2.3127 | 0.08302 | 0.94821 | 612.495 | 609.354 | 1.2721 | 0.30342 | 3742.6646 | 681.9802 | 5.132 | 4623 | 0.15909 | 0.077596 | 0.12532 | 10.286 | 10076 | 4.7007 | 9.286 | 14.9783 | 0.435 | 369 | 0.32087 | 0.22461 | 110.7 | 100.3646 | 61.053 | 161.4176 | 3.0941 | 3.1734 | 0.14441 | 0.059114 | 6.6957 | [66 empty] | 1801 | 2717.0168 | [7 empty] | 1801 | 67.5067 | 0.59977 | 0.00074644 | 9.2764 | 9.8769 | 89.3265 | 1.7832 | 0.014342 | 263.9932 | 27.6939 | 382.8111
1791 | 4230 | 620 | 52 | 934.96 | 165393.1707 | 221.0307 | 39100.0403 | 6.0214 | [21 empty] | 1791 | 72 | 2.4235 | 86 | 174.4907 | 31765.3385 | 31.7934 | 5787.8711 | 0.89133 | [20 empty] | 1820 | 91.6446 | 16211.815 | 71.1421 | 13985.674 | 162.7868 | 30197.489 | 56.3% | 53.69% | 4.6504 | 10.18% | 0.6134% | 2.947% | [25 empty] | 1807 | 408 | 3478 | 12.5207 | 0.12521 | 41.208 | 3.5496 | 39.576 | 1.5912 | 0.05712 | 0.65647 | 678.21 | 674.732 | 1.4086 | 0.33597 | 3894.9899 | 727.5965 | 4.653 | 4528 | 0.14424 | 0.070353 | 0.112 | 6.586 | 9457 | 3.0098 | 5.9457 | 9.5607 | 0.334 | 731 | 0.63565 | 0.44496 | 219.3 | 198.8252 | 46.8775 | 245.7027 | 6.1296 | 6.2866 | 0.28608 | 0.11711 | 13.2644 | [66 empty] | 1802 | 2405.7221 | [7 empty] | 1802 | 41.7262 | 0.27248 | 0.0015896 | 14.2701 | 14.5442 | 38.2426 | 1.364 | 0.030542 | 406.1072 | 42.6022 | 488.3466
1792 | 9057 | 560 | 46 | 747.04 | 132150.3746 | 82.4821 | 14590.9655 | 2.247 | [21 empty] | 1792 | 71 | 2.6079 | 93 | 185.16 | 33873.7936 | 33.7375 | 6172.0467 | 0.9505 | [20 empty] | 1821 | 77.3381 | 13681.013 | 85.3433 | 15446.0683 | 162.6814 | 29127.0813 | 47.54% | 46.97% | 4.4856 | 10.73% | 0.4588% | 2.211% | [25 empty] | 1808 | 634 | 2119 | 7.6283 | 0.076283 | 64.034 | 5.5158 | 61.498 | 2.4726 | 0.08876 | 1.0201 | 413.205 | 411.086 | 0.85819 | 0.2047 | 2759.8068 | 486.2742 | 2.249 | 4143 | 0.069719 | 0.034005 | 0.054272 | 8.739 | 4806 | 3.9937 | 7.8894 | 12.6861 | 0.421 | 571 | 0.49652 | 0.34757 | 171.3 | 155.3067 | 59.0881 | 214.3948 | 4.788 | 4.9106 | 0.22346 | 0.091474 | 10.3611 | [66 empty] | 1803 | 3072.915 | [7 empty] | 1803 | 53.5804 | 0.44794 | 0.0014663 | 9.7559 | 10.2053 | 66.2986 | 1.43 | 0.028173 | 277.6399 | 29.1255 | 374.5222
1793 | 7560 | 543 | 36 | 566.892 | 100282.4349 | 74.9857 | 13264.8723 | 2.0428 | [21 empty] | 1793 | 61 | 2.8282 | 91 | 172.5173 | 28476.9693 | 31.4339 | 5188.7068 | 0.79906 | [20 empty] | 1822 | 1741.44 | 308058.3982 | 73.1046 | 14870.4384 | 1814.5446 | 322928.8366 | 95.97% | 95.4% | 49.731 | 44.66% | 5.677% | 22.21% | [25 empty] | 1809 | 380 | 2703 | 9.7307 | 0.097307 | 38.38 | 3.306 | 36.86 | 1.482 | 0.0532 | 0.62206 | 527.085 | 524.382 | 1.0947 | 0.26111 | 3093.0124 | 573.9059 | 2.465 | 1992 | 0.076415 | 0.037271 | 0.059857 | 5.74 | 7352 | 2.6232 | 5.1819 | 8.2445 | 0.468 | 527 | 0.45826 | 0.32078 | 158.1 | 143.3391 | 65.6847 | 209.0237 | 4.419 | 4.5322 | 0.20624 | 0.084425 | 9.5627 | [66 empty] | 1804 | 2032.4448 | [7 empty] | 1804 | 32.3427 | 0.20127 | 0.0011864 | 11.9386 | 12.1411 | 28.7238 | 0.8948 | 0.022795 | 339.756 | 35.6417 | 405.039
1794 | 10657 | 92 | 37 | 98.716 | 17462.7281 | 9.263 | 1638.6158 | 0.25235 | [21 empty] | 1794 | 67 | 2.4487 | 105 | 164.0645 | 36089.98 | 29.8937 | 6575.8517 | 1.0127 | [20 empty] | 1823 | 115.5043 | 20432.5641 | 85.174 | 14497.345 | 200.6784 | 34929.9091 | 57.56% | 58.5% | 5.3792 | 5.191% | 0.4732% | 1.975% | [25 empty] | 1810 | 411 | 3576 | 12.8735 | 0.12873 | 41.511 | 3.5757 | 39.867 | 1.6029 | 0.05754 | 0.65596 | 697.32 | 693.744 | 1.4483 | 0.34544 | 3992.1857 | 745.1408 | 4.296 | 4352 | 0.13318 | 0.064955 | 0.10302 | 7.742 | 4757 | 3.5381 | 6.9893 | 11.099 | 0.391 | 633 | 0.55043 | 0.3853 | 189.9 | 172.1701 | 54.8776 | 227.0477 | 5.3078 | 5.4438 | 0.24772 | 0.10141 | 11.4861 | [66 empty] | 1805 | 2247.646 | [7 empty] | 1805 | 43.9739 | 0.3331 | 0.0013509 | 11.0292 | 11.3636 | 45.596 | 1.9408 | 0.025956 | 313.8743 | 32.9266 | 394.3637
1795 | 21199 | 486 | 47 | 662.418 | 117180.8562 | 31.2476 | 5527.6596 | 0.85126 | [21 empty] | 1795 | 68 | 2.4365 | 90 | 165.6844 | 31395.9741 | 30.1889 | 5720.5703 | 0.88097 | [20 empty] | 1824 | 114.3228 | 20223.5415 | 95.2518 | 16743.9005 | 209.5746 | 36967.442 | 54.55% | 54.71% | 5.693 | 9.358% | 0.4475% | 2.079% | [25 empty] | 1811 | 569 | 3775 | 13.5899 | 0.1359 | 57.469 | 4.9503 | 55.193 | 2.2191 | 0.07966 | 0.90699 | 736.125 | 732.35 | 1.5289 | 0.36467 | 4348.5266 | 800.8901 | 1.909 | 3370 | 0.059179 | 0.028864 | 0.046154 | 10.32 | 4150 | 4.7162 | 9.3167 | 15.1675 | 0.533 | 711 | 0.61826 | 0.43278 | 213.3 | 193.3854 | 74.8075 | 268.1929 | 5.9619 | 6.1146 | 0.27825 | 0.1139 | 12.9015 | [66 empty] | 1806 | 1676.5841 | [7 empty] | 1806 | 31.2477 | 0.25623 | 0.001177 | 6.1016 | 6.359 | 32.7093 | 2.0528 | 0.022615 | 173.6426 | 18.2158 | 226.6431
1796 | 22284 | 507 | 49 | 720.447 | 127446.1085 | 32.3302 | 5719.1756 | 0.88075 | [21 empty] | 1796 | 69 | 2.677 | 91 | 184.7136 | 32211.6538 | 33.6561 | 5869.193 | 0.90386 | [20 empty] | 1825 | 1376.674 | 243531.7818 | 102.1754 | 15136.9337 | 1478.8494 | 258668.7155 | 93.09% | 94.15% | 39.835 | 61.31% | 3.32% | 14.4% | [25 empty] | 1812 | 630 | 2681 | 9.6515 | 0.096515 | 63.63 | 5.481 | 61.11 | 2.457 | 0.0882 | 1.0193 | 522.795 | 520.114 | 1.0858 | 0.25898 | 3320.316 | 596.7074 | 3.14 | 1988 | 0.09734 | 0.047477 | 0.075203 | 9.916 | 9224 | 4.5316 | 8.952 | 14.2605 | 0.515 | 381 | 0.3313 | 0.23191 | 114.3 | 103.6284 | 72.2812 | 175.9096 | 3.1948 | 3.2766 | 0.1491 | 0.061036 | 6.9134 | [66 empty] | 1807 | 2250.4371 | [7 empty] | 1807 | 41.6444 | 0.29674 | 0.0013033 | 12.0874 | 12.3855 | 40.0612 | 1.8612 | 0.025041 | 343.9912 | 36.086 | 422.0246
1797 | 18474 | 361 | 51 | 533.919 | 94449.5554 | 28.9011 | 5112.5666 | 0.78734 | [21 empty] | 1797 | 69 | 2.4316 | 92 | 167.7818 | 32565.628 | 30.571 | 5933.6896 | 0.91379 | [20 empty] | 1826 | 74.5795 | 13193.0153 | 86.4428 | 15040.9954 | 161.0223 | 28234.0107 | 46.32% | 46.73% | 4.348 | 7.623% | 0.6078% | 2.691% | [25 empty] | 1813 | 533 | 2245 | 8.0819 | 0.080819 | 53.833 | 4.6371 | 51.701 | 2.0787 | 0.07462 | 0.87199 | 437.775 | 435.53 | 0.90922 | 0.21687 | 2786.9927 | 500.8992 | 3.117 | 2435 | 0.096627 | 0.047129 | 0.076019 | 7.284 | 9013 | 3.3288 | 6.5758 | 10.4359 | 0.796 | 843 | 0.73304 | 0.51313 | 252.9 | 229.2881 | 111.72 | 341.0082 | 7.0687 | 7.2498 | 0.32991 | 0.13505 | 15.2967 | [66 empty] | 1808 | 1452.8523 | [7 empty] | 1808 | 30.9927 | 0.21594 | 0.00079403 | 9.4417 | 9.6585 | 31.0738 | 0.8996 | 0.015257 | 268.699 | 28.1875 | 328.8752
1798 | 9408 | 690 | 41 | 820.41 | 145129.4292 | 87.2034 | 15426.1723 | 2.3756 | [21 empty] | 1798 | 66 | 2.8431 | 81 | 187.6444 | 27425.3068 | 34.1901 | 4997.0864 | 0.76955 | [20 empty] | 1827 | 478.5141 | 84648.5054 | 98.7214 | 16128.2963 | 577.2356 | 100776.8017 | 82.9% | 84% | 15.5196 | 28.95% | 2.577% | 11.77% | [25 empty] | 1814 | 650 | 2130 | 7.6679 | 0.076679 | 65.65 | 5.655 | 63.05 | 2.535 | 0.091 | 1.0446 | 415.35 | 413.22 | 0.86265 | 0.20576 | 2784.8784 | 489.2343 | 4.676 | 5082 | 0.14496 | 0.070701 | 0.1156 | 8.112 | 7239 | 3.7072 | 7.3233 | 11.5928 | 0.718 | 451 | 0.39217 | 0.27452 | 135.3 | 122.6678 | 100.7726 | 223.4404 | 3.7817 | 3.8786 | 0.1765 | 0.07225 | 8.1836 | [66 empty] | 1809 | 2134.2743 | [7 empty] | 1809 | 39.8863 | 0.31702 | 0.0010129 | 8.7142 | 9.0322 | 47.0315 | 0.986 | 0.019461 | 247.9936 | 26.0155 | 322.046
1799 | 8586 | 682 | 27 | 534.006 | 94464.9455 | 62.195 | 11002.2066 | 1.6943 | [21 empty] | 1799 | 65 | 2.7628 | 100 | 179.5826 | 33345.3973 | 32.7212 | 6075.7691 | 0.93567 | [20 empty] | 1828 | 57.302 | 10136.6414 | 90.884 | 18020.413 | 148.186 | 28157.0544 | 38.67% | 36% | 4.3362 | 6.564% | 0.7887% | 3.075% | [25 empty] | 1815 | 329 | 2311 | 8.3195 | 0.083195 | 33.229 | 2.8623 | 31.913 | 1.2831 | 0.04606 | 0.52936 | 450.645 | 448.334 | 0.93595 | 0.22324 | 2649.6795 | 491.7406 | 4.775 | 2462 | 0.14803 | 0.072198 | 0.11732 | 10.777 | 10167 | 4.9251 | 9.7292 | 15.489 | 0.318 | 358 | 0.3113 | 0.21791 | 107.4 | 97.3727 | 44.6319 | 142.0045 | 3.0019 | 3.0788 | 0.1401 | 0.057352 | 6.4961 | [66 empty] | 1810 | 2036.6676 | [7 empty] | 1810 | 34.8435 | 0.24401 | 0.00134 | 10.4669 | 10.7123 | 32.1486 | 1.7184 | 0.025747 | 297.8747 | 31.2482 | 363.0156
1800 | 9315 | 321 | 46 | 428.214 | 75750.4826 | 45.9704 | 8132.0969 | 1.2523 | [21 empty] | 1800 | 66 | 2.9604 | 84 | 195.3831 | 28441.0589 | 35.6002 | 5182.1637 | 0.79805 | [20 empty] | 1829 | 1728.3418 | 305741.3467 | 102.3629 | 14497.345 | 1830.7047 | 320238.6917 | 94.41% | 95.47% | 49.3168 | 111.8% | 7.213% | 30.93% | [25 empty] | 1816 | 524 | 2194 | 7.8983 | 0.078983 | 52.924 | 4.5588 | 50.828 | 2.0436 | 0.07336 | 0.84469 | 427.83 | 425.636 | 0.88857 | 0.21194 | 2724.1196 | 488.4784 | 2.769 | 1857 | 0.085839 | 0.041867 | 0.066988 | 4.023 | 6070 | 1.8385 | 3.6319 | 5.8619 | 0.827 | 762 | 0.66261 | 0.46383 | 228.6 | 207.2569 | 116.071 | 323.3278 | 6.3895 | 6.5532 | 0.29821 | 0.12207 | 13.8269 | [66 empty] | 1811 | 2389.4297 | [7 empty] | 1811 | 42.8828 | 0.31334 | 0.0014146 | 11.7567 | 12.0715 | 47.377 | 0.7636 | 0.02718 | 334.5796 | 35.0987 | 417.8461
1801 | 7254 | 690 | 44 | 880.44 | 155748.6557 | 121.373 | 21470.7273 | 3.3065 | [21 empty] | 1801 | 62 | 2.6173 | 94 | 162.2724 | 29897.9962 | 29.5672 | 5447.6281 | 0.83893 | [20 empty] | 1830 | 310.0979 | 54855.8944 | 99.1161 | 14305.4684 | 409.214 | 69161.3627 | 75.78% | 79.32% | 10.6508 | 20.97% | 0.9262% | 4.41% | [25 empty] | 1817 | 448 | 3848 | 13.8527 | 0.13853 | 45.248 | 3.8976 | 43.456 | 1.7472 | 0.06272 | 0.72666 | 750.36 | 746.512 | 1.5584 | 0.37172 | 4302.9216 | 803.0944 | 3.238 | 1865 | 0.10038 | 0.048959 | 0.079117 | 5.37 | 5902 | 2.4541 | 4.8479 | 7.7227 | 0.443 | 749 | 0.6513 | 0.45591 | 224.7 | 203.721 | 62.1759 | 265.8969 | 6.2805 | 6.4414 | 0.29312 | 0.11999 | 13.591 | [66 empty] | 1812 | 2101.9728 | [7 empty] | 1812 | 43.3808 | 0.38104 | 0.0010046 | 6.3 | 6.6821 | 56.2301 | 1.256 | 0.019303 | 179.2895 | 18.8081 | 255.603
1802 | 7634 | 68 | 53 | 104.516 | 18488.7403 | 13.6909 | 2421.8942 | 0.37297 | [21 empty] | 1802 | 64 | 2.2469 | 86 | 143.8031 | 28235.8564 | 26.2019 | 5144.7743 | 0.7923 | [20 empty] | 1831 | 454.1131 | 80331.996 | 98.2732 | 14819.8043 | 552.3862 | 95151.8003 | 82.21% | 84.43% | 14.6534 | 28.13% | 1.555% | 7.045% | [25 empty] | 1818 | 436 | 3775 | 13.5899 | 0.1359 | 44.036 | 3.7932 | 42.292 | 1.7004 | 0.06104 | 0.7024 | 736.125 | 732.35 | 1.5289 | 0.36467 | 4215.375 | 786.2207 | 4.495 | 4952 | 0.13934 | 0.067964 | 0.10963 | 8.547 | 6035 | 3.906 | 7.716 | 12.2685 | 0.456 | 446 | 0.38783 | 0.27148 | 133.8 | 121.3078 | 64.0004 | 185.3083 | 3.7398 | 3.8356 | 0.17454 | 0.071449 | 8.0929 | [66 empty] | 1813 | 2990.6383 | [7 empty] | 1813 | 69.3593 | 0.56601 | 0.00084125 | 13.9394 | 14.5062 | 86.1388 | 1.2468 | 0.016164 | 396.6957 | 41.6149 | 525.7124
1803 | 9872 | 678 | 48 | 943.776 | 166952.7092 | 95.6013 | 16911.7412 | 2.6044 | [21 empty] | 1803 | 60 | 2.284 | 104 | 137.0429 | 32011.5814 | 24.9702 | 5832.7384 | 0.89824 | [20 empty] | 1832 | 296.4079 | 52434.1553 | 90.012 | 14870.4384 | 386.4199 | 67304.5937 | 76.71% | 77.91% | 10.3649 | 21.3% | 1.655% | 7.118% | [25 empty] | 1819 | 401 | 4081 | 14.6915 | 0.14691 | 40.501 | 3.4887 | 38.897 | 1.5639 | 0.05614 | 0.64802 | 795.795 | 791.714 | 1.6528 | 0.39422 | 4488.6288 | 843.1927 | 4.38 | 3411 | 0.13578 | 0.066226 | 0.10815 | 9.582 | 10477 | 4.379 | 8.6504 | 13.7974 | 0.62 | 339 | 0.29478 | 0.20635 | 101.7 | 92.2048 | 87.0181 | 179.223 | 2.8426 | 2.9154 | 0.13267 | 0.054308 | 6.1513 | [66 empty] | 1814 | 3444.2658 | [7 empty] | 1814 | 83.7033 | 0.78981 | 0.00079816 | 7.4575 | 8.2481 | 119.6474 | 1.8704 | 0.015336 | 212.2298 | 22.2637 | 356.0267
1804 | 13500 | 351 | 33 | 335.907 | 59421.498 | 24.882 | 4401.5924 | 0.67785 | [21 empty] | 1804 | 62 | 2.8782 | 101 | 178.4496 | 32124.4428 | 32.5148 | 5853.3025 | 0.90141 | [20 empty] | 1833 | 815.2343 | 144213.846 | 100.0397 | 14923.7375 | 915.2739 | 159137.5835 | 89.07% | 90.62% | 24.5072 | 47.79% | 2.094% | 10.01% | [25 empty] | 1820 | 559 | 4134 | 14.8823 | 0.14882 | 56.459 | 4.8633 | 54.223 | 2.1801 | 0.07826 | 0.90949 | 806.13 | 801.996 | 1.6743 | 0.39934 | 4697.1913 | 869.6322 | 4.681 | 2034 | 0.14511 | 0.070777 | 0.11438 | 5.088 | 4892 | 2.3252 | 4.5933 | 7.5055 | 0.47 | 600 | 0.52174 | 0.36522 | 180 | 163.1944 | 65.9654 | 229.1598 | 5.0311 | 5.16 | 0.23481 | 0.09612 | 10.8873 | [66 empty] | 1815 | 2464.759 | [7 empty] | 1815 | 63.1485 | 0.59226 | 0.00086598 | 5.9197 | 6.5128 | 87.5773 | 1.91 | 0.016639 | 168.4663 | 17.6727 | 275.6429
1805 | 11661 | 273 | 45 | 356.265 | 63022.8009 | 30.5518 | 5404.5794 | 0.83231 | [21 empty] | 1805 | 63 | 2.6489 | 88 | 166.882 | 28441.0589 | 30.4071 | 5182.1637 | 0.79805 | [20 empty] | 1834 | 454.6329 | 80423.9572 | 95.2365 | 16490.7299 | 549.8694 | 96914.6871 | 82.68% | 82.98% | 14.9249 | 24.09% | 1.59% | 7.402% | [25 empty] | 1821 | 395 | 3003 | 10.8107 | 0.10811 | 39.895 | 3.4365 | 38.315 | 1.5405 | 0.0553 | 0.62923 | 585.585 | 582.582 | 1.2162 | 0.29009 | 3401.8549 | 630.9251 | 3.842 | 2539 | 0.1191 | 0.058091 | 0.092887 | 8.917 | 5109 | 4.0751 | 8.0501 | 13.0492 | 0.607 | 440 | 0.38261 | 0.26783 | 132 | 119.6759 | 85.1936 | 204.8695 | 3.6895 | 3.784 | 0.17219 | 0.070488 | 7.984 | [66 empty] | 1816 | 1936.1475 | [7 empty] | 1816 | 35.6711 | 0.22892 | 0.00082214 | 12.6 | 12.8298 | 32.2908 | 1.1076 | 0.015797 | 358.579 | 37.6163 | 429.6095
1806 | 8766 | 31 | 34 | 30.566 | 5407.0844 | 3.4869 | 616.8246 | 0.094991 | [21 empty] | 1806 | 63 | 2.7295 | 84 | 171.9593 | 27148.2835 | 31.3322 | 4946.6108 | 0.76178 | [20 empty] | 1835 | 60.6791 | 10734.046 | 84.7653 | 15478.0477 | 145.4444 | 26212.0937 | 41.72% | 40.95% | 4.0367 | 11.67% | 0.6033% | 2.863% | [25 empty] | 1822 | 544 | 3365 | 12.1139 | 0.12114 | 54.944 | 4.7328 | 52.768 | 2.1216 | 0.07616 | 0.8889 | 656.175 | 652.81 | 1.3628 | 0.32506 | 3914.3652 | 718.6891 | 4.497 | 2093 | 0.13941 | 0.067995 | 0.10974 | 9.392 | 6937 | 4.2921 | 8.4789 | 13.7697 | 0.509 | 559 | 0.48609 | 0.34026 | 167.7 | 152.0428 | 71.4391 | 223.4819 | 4.6873 | 4.8074 | 0.21876 | 0.089552 | 10.1433 | [66 empty] | 1817 | 2465.2357 | [7 empty] | 1817 | 39.4613 | 0.27038 | 0.0014419 | 12.3851 | 12.6569 | 38.1946 | 1.2952 | 0.027705 | 352.4615 | 36.9745 | 428.9536
1807 | 10598 | 240 | 52 | 361.92 | 64023.1628 | 34.1498 | 6041.0608 | 0.93032 | [21 empty] | 1807 | 63 | 2.4309 | 103 | 153.1491 | 33288.9666 | 27.9048 | 6065.4871 | 0.93409 | [20 empty] | 1836 | 75.8309 | 13414.3789 | 117.4835 | 19571.4157 | 193.3143 | 32985.7946 | 39.23% | 40.67% | 5.0798 | 8.663% | 0.3649% | 1.764% | [25 empty] | 1823 | 623 | 3249 | 11.6963 | 0.11696 | 62.923 | 5.4201 | 60.431 | 2.4297 | 0.08722 | 1.0192 | 633.555 | 630.306 | 1.3158 | 0.31385 | 3878.0849 | 705.0552 | 4.654 | 3672 | 0.14427 | 0.070368 | 0.1147 | 7.506 | 6699 | 3.4302 | 6.7763 | 11.0656 | 0.677 | 384 | 0.33391 | 0.23374 | 115.2 | 104.4444 | 95.0182 | 199.4626 | 3.2199 | 3.3024 | 0.15028 | 0.061517 | 6.9679 | [66 empty] | 1818 | 2610.9378 | [7 empty] | 1818 | 48.4713 | 0.42164 | 0.0014146 | 7.3748 | 7.7979 | 60.4982 | 1.798 | 0.02718 | 209.877 | 22.0169 | 294.2172
1808 | 11118 | 55 | 44 | 70.18 | 12414.7479 | 6.3123 | 1116.635 | 0.17196 | [21 empty] | 1808 | 67 | 2.7323 | 94 | 183.0632 | 32309.125 | 33.3554 | 5886.9529 | 0.90659 | [20 empty] | 1837 | 106.3496 | 18813.104 | 73.4964 | 15243.5318 | 179.846 | 34056.6359 | 59.13% | 55.24% | 5.2447 | 8.142% | 0.605% | 2.872% | [25 empty] | 1824 | 543 | 4009 | 14.4323 | 0.14432 | 54.843 | 4.7241 | 52.671 | 2.1177 | 0.07602 | 0.86934 | 781.755 | 777.746 | 1.6236 | 0.38727 | 4557.8438 | 844.3237 | 4.898 | 4750 | 0.15184 | 0.074058 | 0.11768 | 7.911 | 5413 | 3.6153 | 7.1419 | 11.5341 | 0.783 | 748 | 0.65043 | 0.4553 | 224.4 | 203.449 | 109.8955 | 313.3445 | 6.2721 | 6.4328 | 0.29273 | 0.11983 | 13.5728 | [66 empty] | 1819 | 2286.923 | [7 empty] | 1819 | 36.8581 | 0.32019 | 0.0015292 | 5.6055 | 5.9272 | 44.3095 | 1.752 | 0.029383 | 159.5253 | 16.7348 | 222.351
1809 | 11944 | 606 | 36 | 632.664 | 111917.4135 | 52.9692 | 9370.1786 | 1.443 | [21 empty] | 1809 | 69 | 2.7018 | 84 | 186.421 | 29733.8343 | 33.9672 | 5417.7166 | 0.83433 | [20 empty] | 1838 | 225.1559 | 39829.7783 | 84.7424 | 14468.0305 | 309.8983 | 54297.8088 | 72.65% | 73.35% | 8.3619 | 20.4% | 1.328% | 5.69% | [25 empty] | 1825 | 407 | 3440 | 12.3839 | 0.12384 | 41.107 | 3.5409 | 39.479 | 1.5873 | 0.05698 | 0.66463 | 670.8 | 667.36 | 1.3932 | 0.3323 | 3856.9953 | 720.6271 | 3.636 | 4928 | 0.11272 | 0.054976 | 0.088347 | 10.988 | 8094 | 5.0215 | 9.9197 | 15.7029 | 0.722 | 529 | 0.46 | 0.322 | 158.7 | 143.8831 | 101.334 | 245.2171 | 4.4358 | 4.5494 | 0.20702 | 0.084746 | 9.599 | [66 empty] | 1820 | 2171.9497 | [7 empty] | 1820 | 28.8969 | 0.18781 | 0.0015491 | 9.9213 | 10.1106 | 22.423 | 1.8724 | 0.029765 | 282.3457 | 29.6191 | 336.29
1810 | 14136 | 223 | 33 | 213.411 | 37752.1198 | 15.097 | 2670.6367 | 0.41128 | [21 empty] | 1810 | 70 | 2.3136 | 83 | 161.9546 | 29805.6551 | 29.5093 | 5430.8029 | 0.83634 | [20 empty] | 1839 | 55.4804 | 9814.4002 | 112.5649 | 16082.9921 | 168.0452 | 25897.3923 | 33.02% | 37.9% | 3.9882 | 5.732% | 0.3345% | 1.518% | [25 empty] | 1826 | 243 | 4051 | 14.5835 | 0.14583 | 24.543 | 2.1141 | 23.571 | 0.9477 | 0.03402 | 0.39366 | 789.945 | 785.894 | 1.6407 | 0.39133 | 4298.7371 | 819.1133 | 3.91 | 2207 | 0.12121 | 0.059119 | 0.093586 | 9.486 | 10895 | 4.3351 | 8.5638 | 13.6934 | 0.432 | 765 | 0.66522 | 0.46565 | 229.5 | 208.0729 | 60.632 | 268.7049 | 6.4147 | 6.579 | 0.29938 | 0.12255 | 13.8813 | [66 empty] | 1821 | 1695.1569 | [7 empty] | 1821 | 30.191 | 0.23187 | 0.0011253 | 7.2756 | 7.5086 | 30.9549 | 1.5368 | 0.021621 | 207.0535 | 21.7207 | 261.2875
1811 | 13245 | 364 | 37 | 390.572 | 69091.6632 | 29.4883 | 5216.4336 | 0.80333 | [21 empty] | 1811 | 66 | 2.7366 | 98 | 180.614 | 33181.2354 | 32.9091 | 6045.8576 | 0.93106 | [20 empty] | 1840 | 157.3751 | 27839.4365 | 97.7023 | 17348.8448 | 255.0774 | 45188.2813 | 61.7% | 61.61% | 6.959 | 10.61% | 0.6506% | 3.114% | [25 empty] | 1827 | 354 | 1615 | 5.814 | 0.05814 | 35.754 | 3.0798 | 34.338 | 1.3806 | 0.04956 | 0.57667 | 314.925 | 313.31 | 0.65407 | 0.15601 | 1977.1313 | 357.932 | 2.99 | 2621 | 0.09269 | 0.045209 | 0.072831 | 9.073 | 10306 | 4.1464 | 8.1909 | 12.9662 | 0.368 | 835 | 0.72609 | 0.50826 | 250.5 | 227.1122 | 51.6495 | 278.7617 | 7.0017 | 7.181 | 0.32678 | 0.13377 | 15.1515 | [66 empty] | 1822 | 3541.5167 | [7 empty] | 1822 | 79.2609 | 0.72257 | 0.0012609 | 9.2433 | 9.9672 | 109.0908 | 1.7988 | 0.024228 | 263.0521 | 27.5952 | 401.561
1812 | 10598 | 509 | 36 | 531.396 | 94003.24 | 50.1412 | 8869.9038 | 1.366 | [21 empty] | 1812 | 70 | 3.0835 | 80 | 215.844 | 28728.3423 | 39.3283 | 5234.5088 | 0.80611 | [20 empty] | 1841 | 169.649 | 30010.6837 | 88.6003 | 17236.9168 | 258.2493 | 47247.6005 | 65.69% | 63.52% | 7.2761 | 10.72% | 0.769% | 3.538% | [25 empty] | 1828 | 558 | 1542 | 5.5512 | 0.055512 | 56.358 | 4.8546 | 54.126 | 2.1762 | 0.07812 | 0.89894 | 300.69 | 299.148 | 0.62451 | 0.14896 | 2106.8558 | 365.4904 | 2.804 | 3003 | 0.086924 | 0.042396 | 0.068767 | 8.705 | 8236 | 3.9782 | 7.8587 | 12.566 | 0.318 | 582 | 0.50609 | 0.35426 | 174.6 | 158.2986 | 44.6319 | 202.9305 | 4.8802 | 5.0052 | 0.22777 | 0.093236 | 10.5607 | [66 empty] | 1823 | 1857.3737 | [7 empty] | 1823 | 29.3176 | 0.23318 | 0.0012175 | 6.3496 | 6.584 | 29.7944 | 1.8616 | 0.023393 | 180.7012 | 18.9562 | 231.3369
1813 | 5930 | 659 | 37 | 707.107 | 125086.2804 | 119.2423 | 21093.8078 | 3.2484 | [21 empty] | 1813 | 69 | 2.4695 | 86 | 170.3966 | 30441.7827 | 31.0475 | 5546.7098 | 0.85419 | [20 empty] | 1842 | 80.5207 | 14244.008 | 96.6231 | 15534.0117 | 177.1439 | 29778.0197 | 45.45% | 47.83% | 4.5858 | 10% | 0.7483% | 3.217% | [25 empty] | 1829 | 602 | 2046 | 7.3655 | 0.073655 | 60.802 | 5.2374 | 58.394 | 2.3478 | 0.08428 | 0.97945 | 398.97 | 396.924 | 0.82863 | 0.19764 | 2656.4436 | 469.3909 | 3.301 | 2182 | 0.10233 | 0.049911 | 0.081106 | 6.129 | 8147 | 2.801 | 5.5331 | 8.9637 | 0.409 | 838 | 0.7287 | 0.51009 | 251.4 | 227.9282 | 57.4039 | 285.3321 | 7.0268 | 7.2068 | 0.32795 | 0.13425 | 15.2059 | [66 empty] | 1824 | 2328.5206 | [7 empty] | 1824 | 36.8293 | 0.24298 | 0.0015023 | 12.3685 | 12.613 | 30.9661 | 1.9592 | 0.028865 | 351.991 | 36.9252 | 421.8703
1814 | 4377 | 528 | 51 | 780.912 | 138142.286 | 178.4126 | 31560.9518 | 4.8604 | [21 empty] | 1814 | 60 | 3.2878 | 105 | 197.2656 | 32319.3851 | 35.9432 | 5888.8224 | 0.90688 | [20 empty] | 1843 | 142.304 | 25173.3874 | 87.8791 | 14246.8394 | 230.1831 | 39420.2268 | 61.82% | 63.86% | 6.0707 | 9.202% | 0.4736% | 2.229% | [25 empty] | 1830 | 532 | 3412 | 12.2831 | 0.12283 | 53.732 | 4.6284 | 51.604 | 2.0748 | 0.07448 | 0.86876 | 665.34 | 661.928 | 1.3819 | 0.3296 | 3951.9229 | 727.8075 | 5.052 | 4945 | 0.15661 | 0.076386 | 0.1213 | 4.019 | 5140 | 1.8367 | 3.6283 | 5.7653 | 0.711 | 593 | 0.51565 | 0.36096 | 177.9 | 161.2905 | 99.7901 | 261.0806 | 4.9724 | 5.0998 | 0.23207 | 0.094999 | 10.7603 | [66 empty] | 1825 | 3250.348 | [7 empty] | 1825 | 69.6497 | 0.62766 | 0.001289 | 8.7473 | 9.3762 | 95.2185 | 1.4544 | 0.024768 | 248.9348 | 26.1142 | 371.7466
1815 | 7014 | 587 | 44 | 749.012 | 132499.2187 | 106.7881 | 18890.6785 | 2.9092 | [21 empty] | 1815 | 72 | 2.1811 | 84 | 157.0412 | 31026.6097 | 28.614 | 5653.2695 | 0.8706 | [20 empty] | 1844 | 420.0841 | 74312.3086 | 93.9869 | 18095.0317 | 514.071 | 92407.3403 | 81.72% | 80.42% | 14.2307 | 38.63% | 1.948% | 9.056% | [25 empty] | 1831 | 258 | 3031 | 10.9115 | 0.10912 | 26.058 | 2.2446 | 25.026 | 1.0062 | 0.03612 | 0.41796 | 591.045 | 588.014 | 1.2276 | 0.29279 | 3298.3806 | 624.1713 | 2.126 | 4503 | 0.065906 | 0.032145 | 0.052589 | 11.172 | 8726 | 5.1056 | 10.0858 | 16.0163 | 0.575 | 855 | 0.74348 | 0.52043 | 256.5 | 232.552 | 80.7023 | 313.2543 | 7.1694 | 7.353 | 0.3346 | 0.13697 | 15.5144 | [66 empty] | 1826 | 2153.8293 | [7 empty] | 1826 | 36.4659 | 0.23597 | 0.001518 | 12.6496 | 12.8871 | 31.502 | 1.564 | 0.029167 | 359.9908 | 37.7644 | 430.8503
1816 | 10934 | 391 | 30 | 340.17 | 60175.617 | 31.1112 | 5503.5318 | 0.84754 | [21 empty] | 1816 | 67 | 2.7791 | 93 | 186.2015 | 31965.4109 | 33.9272 | 5824.3258 | 0.89695 | [20 empty] | 1845 | 472.4563 | 83576.8809 | 83.7114 | 15584.6458 | 556.1676 | 99161.5267 | 84.95% | 84.28% | 15.2709 | 27.83% | 1.553% | 7.527% | [25 empty] | 1832 | 590 | 2019 | 7.2683 | 0.072683 | 59.59 | 5.133 | 57.23 | 2.301 | 0.0826 | 0.94223 | 393.705 | 391.686 | 0.81769 | 0.19504 | 2618.7354 | 463.4577 | 4.829 | 4389 | 0.1497 | 0.073014 | 0.11741 | 6.821 | 7940 | 3.1172 | 6.1579 | 10.0373 | 0.375 | 607 | 0.52783 | 0.36948 | 182.1 | 165.0983 | 52.6319 | 217.7303 | 5.0898 | 5.2202 | 0.23755 | 0.097241 | 11.0143 | [66 empty] | 1827 | 1746.55 | [7 empty] | 1827 | 47.335 | 0.3374 | 0.00060517 | 13.8071 | 14.1451 | 49.4355 | 1.196 | 0.011628 | 392.9311 | 41.22 | 484.7942
1817 | 14708 | 479 | 38 | 527.858 | 93377.3726 | 35.8892 | 6348.7471 | 0.97771 | [21 empty] | 1817 | 70 | 2.7756 | 98 | 194.2899 | 35192.2193 | 35.401 | 6412.2733 | 0.98749 | [20 empty] | 1846 | 2153.5632 | 380962.4373 | 89.0609 | 14550.644 | 2242.6241 | 395513.0813 | 96.03% | 96.32% | 60.909 | 94.87% | 4.516% | 21.12% | [25 empty] | 1833 | 406 | 2676 | 9.6335 | 0.096335 | 41.006 | 3.5322 | 39.382 | 1.5834 | 0.05684 | 0.6565 | 521.82 | 519.144 | 1.0838 | 0.2585 | 3088.5407 | 569.7445 | 2.824 | 4425 | 0.087544 | 0.042699 | 0.067678 | 7.824 | 8329 | 3.5756 | 7.0633 | 11.2448 | 0.725 | 384 | 0.33391 | 0.23374 | 115.2 | 104.4444 | 101.7551 | 206.1995 | 3.2199 | 3.3024 | 0.15028 | 0.061517 | 6.9679 | [66 empty] | 1828 | 1192.6188 | [7 empty] | 1828 | 31.2901 | 0.2172 | 0.00057782 | 9.6236 | 9.8414 | 30.3398 | 1.1216 | 0.011102 | 273.8753 | 28.7306 | 334.0784
1818 | 10791 | 643 | 37 | 689.939 | 122049.2842 | 63.9365 | 11310.2849 | 1.7418 | [21 empty] | 1818 | 69 | 2.8446 | 99 | 196.2784 | 35043.4475 | 35.7633 | 6385.166 | 0.98332 | [20 empty] | 1847 | 514.9163 | 91087.9969 | 81.2798 | 17215.5972 | 596.196 | 108303.594 | 86.37% | 84.1% | 16.6788 | 27.86% | 1.463% | 6.768% | [25 empty] | 1834 | 644 | 1773 | 6.3827 | 0.063827 | 65.044 | 5.6028 | 62.468 | 2.5116 | 0.09016 | 1.0214 | 345.735 | 343.962 | 0.71806 | 0.17127 | 2423.0558 | 419.5517 | 4.572 | 3109 | 0.14173 | 0.069129 | 0.11199 | 7.396 | 9977 | 3.38 | 6.6769 | 10.8901 | 0.576 | 767 | 0.66696 | 0.46687 | 230.1 | 208.6168 | 80.8426 | 289.4595 | 6.4315 | 6.5962 | 0.30017 | 0.12287 | 13.9176 | [66 empty] | 1829 | 3212.9273 | [7 empty] | 1829 | 77.9216 | 0.65658 | 0.00076668 | 13.8567 | 14.5141 | 100.4537 | 1.3204 | 0.014731 | 394.3428 | 41.3681 | 537.4997
1819 | 21490 | 456 | 46 | 608.304 | 107608.1622 | 28.3064 | 5007.3598 | 0.77113 | [21 empty] | 1819 | 67 | 2.602 | 103 | 174.3365 | 35402.5518 | 31.7654 | 6450.5973 | 0.99339 | [20 empty] | 1848 | 548.568 | 97040.9369 | 98.098 | 16605.3229 | 646.6659 | 113646.2598 | 84.83% | 85.39% | 17.5015 | 34.05% | 1.442% | 7.056% | [25 empty] | 1835 | 482 | 2053 | 7.3907 | 0.073907 | 48.682 | 4.1934 | 46.754 | 1.8798 | 0.06748 | 0.76301 | 400.335 | 398.282 | 0.83147 | 0.19832 | 2539.355 | 455.5209 | 5.13 | 3627 | 0.15903 | 0.077566 | 0.12348 | 5.756 | 4258 | 2.6305 | 5.1964 | 8.2519 | 0.412 | 453 | 0.39391 | 0.27574 | 135.9 | 123.2118 | 57.825 | 181.0367 | 3.7985 | 3.8958 | 0.17728 | 0.072571 | 8.2199 | [66 empty] | 1830 | 2216.9486 | [7 empty] | 1830 | 33.3413 | 0.23588 | 0.0012785 | 9.8055 | 10.0427 | 29.5596 | 2.0208 | 0.024566 | 279.0517 | 29.2736 | 339.9302
1820 | 8199 | 71 | 32 | 65.888 | 11655.4989 | 8.0361 | 1421.5757 | 0.21892 | [21 empty] | 1820 | 64 | 2.1398 | 82 | 136.9493 | 26922.5608 | 24.9531 | 4905.4825 | 0.75544 | [20 empty] | 1849 | 670.4111 | 118594.8335 | 107.9236 | 17218.2621 | 778.3348 | 135813.0957 | 86.13% | 87.32% | 20.9152 | 35.12% | 1.728% | 8.281% | [25 empty] | 1836 | 536 | 3345 | 12.0419 | 0.12042 | 54.136 | 4.6632 | 51.992 | 2.0904 | 0.07504 | 0.87743 | 652.275 | 648.93 | 1.3547 | 0.32313 | 3886.8444 | 714.0784 | 2.223 | 3957 | 0.068913 | 0.033612 | 0.053611 | 9.105 | 9370 | 4.161 | 8.2198 | 13.2914 | 0.866 | 630 | 0.54783 | 0.38348 | 189 | 171.3541 | 121.5447 | 292.8988 | 5.2827 | 5.418 | 0.24655 | 0.10093 | 11.4317 | [66 empty] | 1831 | 2272.1841 | [7 empty] | 1831 | 48.8898 | 0.34936 | 0.0011358 | 14.1378 | 14.4883 | 52.8272 | 0.8504 | 0.021823 | 402.3426 | 42.2073 | 498.2493
1821 | 20911 | 163 | 30 | 141.81 | 25085.9989 | 6.7816 | 1199.6556 | 0.18475 | [21 empty] | 1821 | 69 | 2.381 | 84 | 164.2866 | 29733.8343 | 29.9342 | 5417.7166 | 0.83433 | [20 empty] | 1850 | 275.4742 | 48731.0157 | 114.7074 | 18755.9401 | 390.1816 | 67486.9557 | 70.6% | 72.21% | 10.393 | 17.66% | 0.8262% | 3.866% | [25 empty] | 1837 | 490 | 3982 | 14.3351 | 0.14335 | 49.49 | 4.263 | 47.53 | 1.911 | 0.0686 | 0.80115 | 776.49 | 772.508 | 1.6127 | 0.38466 | 4476.9535 | 832.8048 | 3.121 | 2625 | 0.096751 | 0.047189 | 0.074937 | 9.856 | 7656 | 4.5042 | 8.8978 | 14.1475 | 0.536 | 786 | 0.68348 | 0.47843 | 235.8 | 213.7847 | 75.2286 | 289.0132 | 6.5908 | 6.7596 | 0.3076 | 0.12592 | 14.2624 | [66 empty] | 1832 | 1635.0433 | [7 empty] | 1832 | 37.3779 | 0.27599 | 0.00075656 | 10.037 | 10.3138 | 36.4133 | 1.9316 | 0.014537 | 285.6397 | 29.9647 | 353.9638
1822 | 3603 | 372 | 51 | 550.188 | 97327.5197 | 152.7027 | 27012.9114 | 4.16 | [21 empty] | 1822 | 60 | 2.3455 | 93 | 140.7271 | 28625.7411 | 25.6415 | 5215.8141 | 0.80324 | [20 empty] | 1851 | 97.6879 | 17280.8547 | 92.9084 | 16416.1112 | 190.5962 | 33696.9659 | 51.25% | 51.28% | 5.1893 | 4.878% | 0.7283% | 2.72% | [25 empty] | 1838 | 616 | 3757 | 13.5251 | 0.13525 | 62.216 | 5.3592 | 59.752 | 2.4024 | 0.08624 | 1.0072 | 732.615 | 728.858 | 1.5216 | 0.36293 | 4381.4272 | 804.5729 | 3.712 | 4644 | 0.11507 | 0.056125 | 0.091541 | 8.948 | 6368 | 4.0892 | 8.0781 | 13.0138 | 0.376 | 809 | 0.70348 | 0.49243 | 242.7 | 220.0405 | 52.7723 | 272.8127 | 6.7836 | 6.9574 | 0.3166 | 0.1296 | 14.6797 | [66 empty] | 1833 | 2337.631 | [7 empty] | 1833 | 46.3644 | 0.41168 | 0.0010028 | 6.3496 | 6.7623 | 61.7122 | 1.1296 | 0.019267 | 180.7012 | 18.9562 | 262.5186
1823 | 20249 | 221 | 32 | 205.088 | 36279.7923 | 10.1283 | 1791.6832 | 0.27592 | [21 empty] | 1823 | 68 | 2.4112 | 80 | 163.9608 | 27907.5325 | 29.8748 | 5084.9514 | 0.78308 | [20 empty] | 1852 | 252.4228 | 44653.2533 | 79.3102 | 16783.8748 | 331.733 | 61437.128 | 76.09% | 72.68% | 9.4613 | 15.91% | 0.7457% | 3.396% | [25 empty] | 1839 | 468 | 1946 | 7.0055 | 0.070055 | 47.268 | 4.0716 | 45.396 | 1.8252 | 0.06552 | 0.74365 | 379.47 | 377.524 | 0.78813 | 0.18798 | 2417.8087 | 432.8155 | 3.672 | 4075 | 0.11383 | 0.055521 | 0.090887 | 7.334 | 7869 | 3.3516 | 6.621 | 10.7194 | 0.728 | 665 | 0.57826 | 0.40478 | 199.5 | 180.8738 | 102.1761 | 283.0499 | 5.5762 | 5.719 | 0.26025 | 0.10653 | 12.0668 | [66 empty] | 1834 | 1849.7403 | [7 empty] | 1834 | 45.5018 | 0.33096 | 0.00066438 | 12.6827 | 13.0143 | 45.7233 | 1.8288 | 0.012765 | 360.9319 | 37.8631 | 446.3599
1824 | 17496 | 224 | 27 | 175.392 | 31026.6097 | 10.0247 | 1773.3545 | 0.2731 | [21 empty] | 1824 | 61 | 3.0059 | 103 | 183.3607 | 32232.174 | 33.4096 | 5872.9319 | 0.90443 | [20 empty] | 1853 | 490.4254 | 86755.6038 | 91.2702 | 17764.5775 | 581.6956 | 104520.1813 | 84.31% | 83% | 16.0961 | 42.28% | 1.852% | 8.609% | [25 empty] | 1840 | 432 | 2897 | 10.4291 | 0.10429 | 43.632 | 3.7584 | 41.904 | 1.6848 | 0.06048 | 0.6912 | 564.915 | 562.018 | 1.1733 | 0.27985 | 3332.6443 | 614.2071 | 2.8 | 4578 | 0.0868 | 0.042336 | 0.068161 | 5.294 | 6862 | 2.4194 | 4.7793 | 7.6612 | 0.663 | 353 | 0.30696 | 0.21487 | 105.9 | 96.0127 | 93.0533 | 189.066 | 2.96 | 3.0358 | 0.13815 | 0.056551 | 6.4054 | [66 empty] | 1835 | 1311.7445 | [7 empty] | 1835 | 26.5988 | 0.19221 | 0.0007693 | 7.4906 | 7.6835 | 22.3752 | 2.052 | 0.014781 | 213.171 | 22.3624 | 259.9754
1825 | 2957 | 373 | 33 | 356.961 | 63145.9224 | 120.7173 | 21354.7252 | 3.2886 | [21 empty] | 1825 | 71 | 2.7703 | 80 | 196.6886 | 29138.7472 | 35.8381 | 5309.2875 | 0.81763 | [20 empty] | 1854 | 277.7572 | 49134.878 | 111.6909 | 15520.687 | 389.4481 | 64655.565 | 71.32% | 75.99% | 9.957 | 17.31% | 0.9628% | 4.5% | [25 empty] | 1841 | 483 | 3655 | 13.1579 | 0.13158 | 48.783 | 4.2021 | 46.851 | 1.8837 | 0.06762 | 0.78439 | 712.725 | 709.07 | 1.4803 | 0.35307 | 4144.6661 | 769.1821 | 4.98 | 4327 | 0.15438 | 0.075298 | 0.12002 | 6.472 | 7741 | 2.9577 | 5.8428 | 9.2725 | 0.579 | 531 | 0.46174 | 0.32322 | 159.3 | 144.427 | 81.2637 | 225.6908 | 4.4526 | 4.5666 | 0.20781 | 0.085066 | 9.6353 | [66 empty] | 1836 | 2038.2965 | [7 empty] | 1836 | 33.0774 | 0.22619 | 0.0012534 | 10.4173 | 10.6448 | 32.772 | 0.8892 | 0.024084 | 296.463 | 31.1001 | 361.2483
1826 | 21108 | 140 | 34 | 138.04 | 24419.091 | 6.5397 | 1156.8643 | 0.17816 | [21 empty] | 1826 | 68 | 2.4471 | 83 | 166.4033 | 28954.065 | 30.3199 | 5275.6371 | 0.81245 | [20 empty] | 1855 | 1872.5116 | 331244.7854 | 91.3331 | 17668.6392 | 1963.8447 | 348913.4246 | 95.35% | 94.94% | 53.7327 | 86.13% | 3.893% | 19.23% | [25 empty] | 1842 | 523 | 3599 | 12.9563 | 0.12956 | 52.823 | 4.5501 | 50.731 | 2.0397 | 0.07322 | 0.85615 | 701.805 | 698.206 | 1.4576 | 0.34766 | 4126.0883 | 761.3391 | 4.29 | 3461 | 0.13299 | 0.064865 | 0.10359 | 5.179 | 10345 | 2.3668 | 4.6755 | 7.4387 | 0.367 | 599 | 0.52087 | 0.36461 | 179.7 | 162.9224 | 51.5091 | 214.4315 | 5.0227 | 5.1514 | 0.23442 | 0.09596 | 10.8692 | [66 empty] | 1837 | 2234.9997 | [7 empty] | 1837 | 37.795 | 0.24595 | 0.0014921 | 12.9969 | 13.2443 | 34.4458 | 1.2484 | 0.02867 | 369.8729 | 38.8011 | 444.3968
1827 | 17002 | 615 | 40 | 713.4 | 126199.5037 | 41.9598 | 7422.627 | 1.1431 | [21 empty] | 1827 | 68 | 2.7947 | 89 | 190.0397 | 31047.1299 | 34.6266 | 5657.0084 | 0.87118 | [20 empty] | 1856 | 339.2581 | 60014.2993 | 91.1344 | 16032.358 | 430.3925 | 76046.6573 | 78.83% | 78.92% | 11.7112 | 31.02% | 1.072% | 5.238% | [25 empty] | 1843 | 555 | 2632 | 9.4751 | 0.094751 | 56.055 | 4.8285 | 53.835 | 2.1645 | 0.0777 | 0.89633 | 513.24 | 510.608 | 1.066 | 0.25425 | 3192.7975 | 577.1682 | 2.979 | 4022 | 0.092349 | 0.045042 | 0.073689 | 10.514 | 6707 | 4.8049 | 9.4918 | 15.5286 | 0.79 | 761 | 0.66174 | 0.46322 | 228.3 | 206.9849 | 110.8779 | 317.8628 | 6.3812 | 6.5446 | 0.29782 | 0.12191 | 13.8087 | [66 empty] | 1838 | 2283.2208 | [7 empty] | 1838 | 41.0013 | 0.27524 | 0.0014078 | 13.3772 | 13.6538 | 38.178 | 1.4848 | 0.02705 | 380.6961 | 39.9365 | 460.3224
1828 | 21926 | 131 | 29 | 110.171 | 19489.1022 | 5.0247 | 888.8581 | 0.13688 | [21 empty] | 1828 | 69 | 2.5355 | 98 | 174.9526 | 34689.4733 | 31.8776 | 6320.6694 | 0.97338 | [20 empty] | 1857 | 1917.813 | 339258.5453 | 93.8218 | 14859.7786 | 2011.6347 | 354118.3239 | 95.34% | 95.8% | 54.5342 | 100.6% | 5.173% | 24.82% | [25 empty] | 1844 | 657 | 1840 | 6.6239 | 0.066239 | 66.357 | 5.7159 | 63.729 | 2.5623 | 0.09198 | 1.0624 | 358.8 | 356.96 | 0.7452 | 0.17774 | 2504.551 | 434.7807 | 2.016 | 4077 | 0.062496 | 0.030482 | 0.049381 | 8.602 | 7084 | 3.9311 | 7.7657 | 12.4795 | 0.448 | 669 | 0.58174 | 0.40722 | 200.7 | 181.9618 | 62.8776 | 244.8394 | 5.6097 | 5.7534 | 0.26181 | 0.10717 | 12.1393 | [66 empty] | 1839 | 1480.371 | [7 empty] | 1839 | 31.3509 | 0.20207 | 0.00072921 | 10.9961 | 11.1989 | 26.4305 | 1.4688 | 0.014011 | 312.9331 | 32.8279 | 373.6744
1829 | 4668 | 697 | 35 | 707.455 | 125147.8411 | 151.5542 | 26809.7346 | 4.1287 | [21 empty] | 1829 | 68 | 2.8978 | 80 | 197.0496 | 27907.5325 | 35.9038 | 5084.9514 | 0.78308 | [20 empty] | 1858 | 796.3613 | 140875.2534 | 93.0106 | 17759.2476 | 889.3719 | 158634.501 | 89.54% | 88.8% | 24.4297 | 37.82% | 2.003% | 9.781% | [25 empty] | 1845 | 428 | 4193 | 15.0947 | 0.15095 | 43.228 | 3.7236 | 41.516 | 1.6692 | 0.05992 | 0.68266 | 817.635 | 813.442 | 1.6982 | 0.40504 | 4625.5299 | 866.9588 | 2.135 | 2959 | 0.066185 | 0.032281 | 0.05123 | 6.842 | 7339 | 3.1268 | 6.1768 | 10.0558 | 0.611 | 348 | 0.30261 | 0.21183 | 104.4 | 94.6528 | 85.755 | 180.4077 | 2.9181 | 2.9928 | 0.13619 | 0.05575 | 6.3146 | [66 empty] | 1840 | 1725.191 | [7 empty] | 1840 | 24.6892 | 0.19073 | 0.0010856 | 5.837 | 6.0288 | 26.0716 | 1.12 | 0.020858 | 166.1134 | 17.4259 | 210.7518
1830 | 16647 | 363 | 43 | 452.661 | 80075.1241 | 27.1917 | 4810.1835 | 0.74077 | [21 empty] | 1830 | 61 | 3.1279 | 88 | 190.7995 | 27538.1681 | 34.765 | 5017.6506 | 0.77272 | [20 empty] | 1859 | 761.7119 | 134745.8109 | 101.7769 | 13218.1675 | 863.4888 | 147963.9784 | 88.21% | 91.07% | 22.7865 | 63.17% | 3.078% | 14.19% | [25 empty] | 1846 | 495 | 4018 | 14.4647 | 0.14465 | 49.995 | 4.3065 | 48.015 | 1.9305 | 0.0693 | 0.78804 | 783.51 | 779.492 | 1.6273 | 0.38814 | 4522.4646 | 842.7098 | 3.625 | 5018 | 0.11238 | 0.05481 | 0.089559 | 10.93 | 7614 | 4.995 | 9.8674 | 15.6792 | 0.83 | 778 | 0.67652 | 0.47357 | 233.4 | 211.6087 | 116.492 | 328.1008 | 6.5237 | 6.6908 | 0.30447 | 0.12464 | 14.1172 | [66 empty] | 1841 | 2078.9494 | [7 empty] | 1841 | 32.1999 | 0.23552 | 0.0013696 | 8.7803 | 9.0172 | 29.6219 | 1.992 | 0.026316 | 249.8759 | 26.2129 | 307.7291
1831 | 15253 | 616 | 34 | 607.376 | 107444.0002 | 39.8201 | 7044.1225 | 1.0848 | [21 empty] | 1831 | 67 | 2.8235 | 83 | 189.1768 | 28528.2699 | 34.4694 | 5198.0542 | 0.8005 | [20 empty] | 1860 | 82.3441 | 14566.568 | 81.342 | 16962.4266 | 163.6862 | 31528.9946 | 50.31% | 46.2% | 4.8555 | 6.351% | 0.7107% | 3.07% | [25 empty] | 1847 | 289 | 2011 | 7.2395 | 0.072395 | 29.189 | 2.5143 | 28.033 | 1.1271 | 0.04046 | 0.47252 | 392.145 | 390.134 | 0.81445 | 0.19426 | 2309.8264 | 428.9 | 2.145 | 4100 | 0.066495 | 0.032432 | 0.053092 | 7.435 | 5736 | 3.3978 | 6.7122 | 10.9811 | 0.7 | 338 | 0.29391 | 0.20574 | 101.4 | 91.9328 | 98.2463 | 190.1791 | 2.8342 | 2.9068 | 0.13228 | 0.054148 | 6.1332 | [66 empty] | 1842 | 1961.9109 | [7 empty] | 1842 | 28.273 | 0.18168 | 0.0013486 | 9.9047 | 10.0878 | 22.0925 | 1.716 | 0.025913 | 281.8751 | 29.5698 | 335.2793
1832 | 13340 | 427 | 28 | 346.724 | 61335.0108 | 25.9913 | 4597.8269 | 0.70807 | [21 empty] | 1832 | 62 | 2.7947 | 90 | 173.274 | 28625.7411 | 31.5718 | 5215.8141 | 0.80324 | [20 empty] | 1861 | 863.9412 | 152830.0407 | 97.1979 | 15520.687 | 961.1391 | 168350.7277 | 89.89% | 90.78% | 25.926 | 37.43% | 1.903% | 9.179% | [25 empty] | 1848 | 507 | 3433 | 12.3587 | 0.12359 | 51.207 | 4.4109 | 49.179 | 1.9773 | 0.07098 | 0.80917 | 669.435 | 666.002 | 1.3904 | 0.33163 | 3945.2578 | 727.8038 | 4.041 | 4012 | 0.12527 | 0.0611 | 0.099898 | 6.984 | 10058 | 3.1917 | 6.305 | 10.0313 | 0.756 | 761 | 0.66174 | 0.46322 | 228.3 | 206.9849 | 106.106 | 313.0909 | 6.3812 | 6.5446 | 0.29782 | 0.12191 | 13.8087 | [66 empty] | 1843 | 1872.0766 | [7 empty] | 1843 | 39.4518 | 0.26849 | 0.00098627 | 12.5835 | 12.853 | 38.3255 | 1.1916 | 0.01895 | 358.1085 | 37.5669 | 435.2115
1833 | 9509 | 586 | 40 | 679.76 | 120248.6328 | 71.486 | 12645.7706 | 1.9474 | [21 empty] | 1833 | 70 | 2.7511 | 80 | 192.5774 | 28728.3423 | 35.089 | 5234.5088 | 0.80611 | [20 empty] | 1862 | 253.4089 | 44827.6883 | 107.2698 | 18612.0326 | 360.6787 | 63439.7209 | 70.26% | 70.66% | 9.7697 | 18.59% | 1.712% | 6.969% | [25 empty] | 1849 | 262 | 3984 | 14.3423 | 0.14342 | 26.462 | 2.2794 | 25.414 | 1.0218 | 0.03668 | 0.42339 | 776.88 | 772.896 | 1.6135 | 0.38485 | 4251.2753 | 808.3356 | 3.473 | 3267 | 0.10766 | 0.052512 | 0.085542 | 4.108 | 11016 | 1.8774 | 3.7086 | 5.9041 | 0.751 | 437 | 0.38 | 0.266 | 131.1 | 118.8599 | 105.4042 | 224.2641 | 3.6643 | 3.7582 | 0.17102 | 0.070007 | 7.9296 | [66 empty] | 1844 | 1761.3186 | [7 empty] | 1844 | 42.0435 | 0.3132 | 0.00068949 | 11.0622 | 11.3761 | 47.1723 | 0.8064 | 0.013248 | 314.8154 | 33.0253 | 395.8327
1834 | 12843 | 535 | 33 | 511.995 | 90571.2292 | 39.8657 | 7052.1863 | 1.086 | [21 empty] | 1834 | 68 | 2.696 | 91 | 183.3312 | 31744.8182 | 33.4043 | 5784.1322 | 0.89076 | [20 empty] | 1863 | 168.5343 | 29813.4881 | 97.0261 | 18095.0317 | 265.5604 | 47908.5198 | 63.46% | 62.23% | 7.3779 | 17.84% | 1.01% | 4.594% | [25 empty] | 1850 | 539 | 3985 | 14.3459 | 0.14346 | 54.439 | 4.6893 | 52.283 | 2.1021 | 0.07546 | 0.85917 | 777.075 | 773.09 | 1.6139 | 0.38495 | 4529.8542 | 839.2765 | 3.878 | 3711 | 0.12022 | 0.058635 | 0.093875 | 10.132 | 6162 | 4.6303 | 9.147 | 14.5345 | 0.774 | 688 | 0.59826 | 0.41878 | 206.4 | 187.1296 | 108.6323 | 295.7619 | 5.769 | 5.9168 | 0.26925 | 0.11022 | 12.4841 | [66 empty] | 1845 | 2472.9594 | [7 empty] | 1845 | 34.6612 | 0.29548 | 0.0015712 | 5.7543 | 6.0514 | 44.1105 | 0.854 | 0.030189 | 163.7605 | 17.1791 | 225.9343
1835 | 16122 | 102 | 29 | 85.782 | 15174.7208 | 5.3208 | 941.2431 | 0.14495 | [21 empty] | 1835 | 66 | 2.4723 | 88 | 163.174 | 29795.395 | 29.7315 | 5428.9334 | 0.83606 | [20 empty] | 1864 | 142.5059 | 25209.1024 | 119.8564 | 18921.1672 | 262.3623 | 44130.2695 | 54.32% | 57.12% | 6.7961 | 11.23% | 0.5342% | 2.545% | [25 empty] | 1851 | 444 | 3262 | 11.7431 | 0.11743 | 44.844 | 3.8628 | 43.068 | 1.7316 | 0.06216 | 0.72239 | 636.09 | 632.828 | 1.3211 | 0.31511 | 3712.5919 | 688.2004 | 2.257 | 4270 | 0.069967 | 0.034126 | 0.055454 | 7.007 | 10541 | 3.2022 | 6.3258 | 10.0959 | 0.408 | 462 | 0.40174 | 0.28122 | 138.6 | 125.6597 | 57.2635 | 182.9232 | 3.874 | 3.9732 | 0.1808 | 0.074012 | 8.3832 | [66 empty] | 1846 | 4388.068 | [7 empty] | 1846 | 95.3527 | 0.84943 | 0.0015056 | 12.8646 | 13.7155 | 131.0504 | 1.45 | 0.028929 | 366.1082 | 38.4061 | 537.0437
1836 | 10249 | 50 | 47 | 68.15 | 12055.6436 | 6.6494 | 1176.2751 | 0.18115 | [21 empty] | 1836 | 72 | 3.1411 | 102 | 226.1568 | 37675.1689 | 41.2074 | 6864.6844 | 1.0572 | [20 empty] | 1865 | 77.8002 | 13762.7466 | 92.0308 | 16522.7093 | 169.831 | 30285.4559 | 45.81% | 45.44% | 4.664 | 7.08% | 0.5139% | 2.369% | [25 empty] | 1852 | 475 | 2419 | 8.7083 | 0.087083 | 47.975 | 4.1325 | 46.075 | 1.8525 | 0.0665 | 0.76475 | 471.705 | 469.286 | 0.97969 | 0.23368 | 2903.9085 | 528.935 | 3.388 | 2393 | 0.10503 | 0.051227 | 0.082628 | 7.854 | 7257 | 3.5893 | 7.0904 | 11.3801 | 0.775 | 564 | 0.49043 | 0.3433 | 169.2 | 153.4027 | 108.7727 | 262.1754 | 4.7293 | 4.8504 | 0.22072 | 0.090353 | 10.2341 | [66 empty] | 1847 | 1732.004 | [7 empty] | 1847 | 36.536 | 0.31779 | 0.00075356 | 5.589 | 5.9075 | 47.6967 | 0.858 | 0.014479 | 159.0547 | 16.6854 | 224.3093
1837 | 14339 | 87 | 53 | 133.719 | 23654.7118 | 9.3255 | 1649.6765 | 0.25405 | [21 empty] | 1837 | 65 | 2.1766 | 88 | 141.4813 | 29343.9496 | 25.7789 | 5346.6768 | 0.82339 | [20 empty] | 1866 | 19.9429 | 3527.8683 | 92.4818 | 18212.2896 | 112.4247 | 21740.158 | 17.74% | 16.23% | 3.348 | 3.473% | 0.2534% | 1.127% | [25 empty] | 1853 | 611 | 3875 | 13.9499 | 0.1395 | 61.711 | 5.3157 | 59.267 | 2.3829 | 0.08554 | 0.96844 | 755.625 | 751.75 | 1.5694 | 0.37433 | 4496.0675 | 827.8118 | 4.208 | 4735 | 0.13045 | 0.063625 | 0.10403 | 6.043 | 5785 | 2.7617 | 5.4555 | 8.7561 | 0.534 | 478 | 0.41565 | 0.29096 | 143.4 | 130.0115 | 74.9479 | 204.9594 | 4.0081 | 4.1108 | 0.18707 | 0.076576 | 8.6736 | [66 empty] | 1848 | 2551.7672 | [7 empty] | 1848 | 46.4152 | 0.34101 | 0.0012864 | 12.5835 | 12.9258 | 48.2442 | 1.6164 | 0.024717 | 358.1085 | 37.5669 | 445.5607
1838 | 7638 | 130 | 40 | 150.8 | 26676.3178 | 19.7434 | 3492.5789 | 0.53786 | [21 empty] | 1838 | 61 | 2.6743 | 89 | 163.1299 | 27851.1018 | 29.7234 | 5074.6693 | 0.7815 | [20 empty] | 1867 | 411.0577 | 72715.5636 | 88.7798 | 15350.13 | 499.8375 | 88065.6936 | 82.24% | 82.57% | 13.5621 | 38.18% | 1.477% | 7.059% | [25 empty] | 1854 | 546 | 2374 | 8.5463 | 0.085463 | 55.146 | 4.7502 | 52.962 | 2.1294 | 0.07644 | 0.87087 | 462.93 | 460.556 | 0.96147 | 0.22933 | 2928.8655 | 527.4077 | 2.493 | 3939 | 0.077283 | 0.037694 | 0.059745 | 7.729 | 7354 | 3.5322 | 6.9776 | 11.2199 | 0.636 | 480 | 0.41739 | 0.29217 | 144 | 130.5555 | 89.2638 | 219.8193 | 4.0249 | 4.128 | 0.18785 | 0.076896 | 8.7098 | [66 empty] | 1849 | 2665.9024 | [7 empty] | 1849 | 38.8743 | 0.32288 | 0.0014929 | 7.226 | 7.5504 | 46.2757 | 1.3892 | 0.028685 | 205.6418 | 21.5726 | 274.9079
1839 | 18503 | 97 | 32 | 90.016 | 15923.7097 | 4.8649 | 860.6015 | 0.13253 | [21 empty] | 1839 | 71 | 3.052 | 85 | 216.6885 | 30959.9189 | 39.4822 | 5641.1179 | 0.86873 | [20 empty] | 1868 | 1066.4892 | 188660.5161 | 84.519 | 13713.8488 | 1151.0082 | 202374.3649 | 92.66% | 93.22% | 31.1657 | 54.92% | 3.325% | 15.65% | [25 empty] | 1855 | 521 | 3681 | 13.2515 | 0.13251 | 52.621 | 4.5327 | 50.537 | 2.0319 | 0.07294 | 0.83881 | 717.795 | 714.114 | 1.4908 | 0.35558 | 4206.3147 | 777.1947 | 1.985 | 2001 | 0.061535 | 0.030013 | 0.047991 | 11.062 | 10280 | 5.0553 | 9.9865 | 15.8686 | 0.863 | 748 | 0.65043 | 0.4553 | 224.4 | 203.449 | 121.1236 | 324.5726 | 6.2721 | 6.4328 | 0.29273 | 0.11983 | 13.5728 | [66 empty] | 1850 | 2469.688 | [7 empty] | 1850 | 42.3861 | 0.3124 | 0.0014933 | 11.3764 | 11.6903 | 43.8984 | 1.5512 | 0.028692 | 323.7564 | 33.9633 | 403.1979
1840 | 12985 | 167 | 37 | 179.191 | 31698.6477 | 13.7998 | 2441.1743 | 0.37594 | [21 empty] | 1840 | 70 | 2.6868 | 93 | 188.078 | 33396.6979 | 34.2691 | 6085.1165 | 0.93711 | [20 empty] | 1869 | 137.0808 | 24249.408 | 110.6985 | 15296.8309 | 247.7793 | 39546.239 | 55.32% | 61.32% | 6.0901 | 10.1% | 0.6714% | 3.058% | [25 empty] | 1856 | 359 | 3848 | 13.8527 | 0.13853 | 36.259 | 3.1233 | 34.823 | 1.4001 | 0.05026 | 0.57978 | 750.36 | 746.512 | 1.5584 | 0.37172 | 4211.4839 | 792.115 | 3.878 | 2017 | 0.12022 | 0.058635 | 0.095927 | 6.458 | 5263 | 2.9513 | 5.8301 | 9.3399 | 0.68 | 767 | 0.66696 | 0.46687 | 230.1 | 208.6168 | 95.4392 | 304.0561 | 6.4315 | 6.5962 | 0.30017 | 0.12287 | 13.9176 | [66 empty] | 1851 | 1785.9425 | [7 empty] | 1851 | 26.8208 | 0.19238 | 0.0012223 | 7.6394 | 7.833 | 27.2556 | 0.9028 | 0.023486 | 217.4062 | 22.8067 | 268.3948
1841 | 20972 | 326 | 33 | 311.982 | 55189.1976 | 14.8761 | 2631.5658 | 0.40526 | [21 empty] | 1841 | 66 | 2.5842 | 98 | 170.5565 | 33181.2354 | 31.0766 | 6045.8576 | 0.93106 | [20 empty] | 1870 | 118.941 | 21040.5013 | 94.3432 | 15589.9758 | 213.2842 | 36630.4771 | 55.77% | 57.44% | 5.6411 | 9.281% | 0.8246% | 3.517% | [25 empty] | 1857 | 634 | 3084 | 11.1023 | 0.11102 | 64.034 | 5.5158 | 61.498 | 2.4726 | 0.08876 | 1.0169 | 601.38 | 598.296 | 1.249 | 0.29791 | 3725.6035 | 674.8349 | 4.543 | 5204 | 0.14083 | 0.06869 | 0.10935 | 5.115 | 6136 | 2.3376 | 4.6177 | 7.5407 | 0.654 | 486 | 0.42261 | 0.29583 | 145.8 | 132.1875 | 91.7901 | 223.9776 | 4.0752 | 4.1796 | 0.1902 | 0.077857 | 8.8187 | [66 empty] | 1852 | 1781.7886 | [7 empty] | 1852 | 35.398 | 0.26322 | 0.00090645 | 9.326 | 9.5901 | 36.785 | 1.3552 | 0.017417 | 265.405 | 27.842 | 331.4046
1842 | 15279 | 124 | 30 | 107.88 | 19083.8274 | 7.0607 | 1249.0233 | 0.19235 | [21 empty] | 1842 | 67 | 2.7761 | 87 | 186.0005 | 29903.1263 | 33.8906 | 5448.5628 | 0.83908 | [20 empty] | 1871 | 588.578 | 104118.6552 | 77.5565 | 13431.3637 | 666.1344 | 117550.019 | 88.36% | 88.57% | 18.1027 | 42.28% | 2.132% | 10.26% | [25 empty] | 1858 | 427 | 3933 | 14.1587 | 0.14159 | 43.127 | 3.7149 | 41.419 | 1.6653 | 0.05978 | 0.69388 | 766.935 | 763.002 | 1.5929 | 0.37993 | 4365.2668 | 816.5113 | 4.368 | 4566 | 0.13541 | 0.066044 | 0.10547 | 9.544 | 4082 | 4.3616 | 8.6161 | 13.984 | 0.76 | 541 | 0.47043 | 0.3293 | 162.3 | 147.147 | 106.6674 | 253.8143 | 4.5364 | 4.6526 | 0.21172 | 0.086668 | 9.8167 | [66 empty] | 1853 | 2471.1896 | [7 empty] | 1853 | 38.9457 | 0.31596 | 0.001452 | 7.904 | 8.2214 | 43.916 | 1.6832 | 0.0279 | 224.9354 | 23.5966 | 294.1591
1843 | 19494 | 233 | 36 | 243.252 | 43030.9527 | 12.4783 | 2207.3947 | 0.33994 | [21 empty] | 1843 | 66 | 2.5632 | 81 | 169.1682 | 27425.3068 | 30.8236 | 4997.0864 | 0.76955 | [20 empty] | 1872 | 42.1566 | 7457.4449 | 84.6149 | 15768.5276 | 126.7715 | 23225.9725 | 33.25% | 32.11% | 3.5768 | 6.903% | 0.6404% | 2.879% | [25 empty] | 1859 | 505 | 4064 | 14.6303 | 0.1463 | 51.005 | 4.3935 | 48.985 | 1.9695 | 0.0707 | 0.81305 | 792.48 | 788.416 | 1.6459 | 0.39258 | 4574.5182 | 850.7618 | 2.341 | 3550 | 0.072571 | 0.035396 | 0.056598 | 8.974 | 9814 | 4.1011 | 8.1015 | 13.2541 | 0.453 | 727 | 0.63217 | 0.44252 | 218.1 | 197.7372 | 63.5794 | 261.3166 | 6.0961 | 6.2522 | 0.28451 | 0.11647 | 13.1918 | [66 empty] | 1854 | 1759.3273 | [7 empty] | 1854 | 33.3958 | 0.2581 | 0.00088959 | 7.937 | 8.196 | 37.4695 | 0.9972 | 0.017093 | 225.8766 | 23.6953 | 288.0556
1844 | 8967 | 335 | 34 | 330.31 | 58431.3962 | 36.8362 | 6516.2703 | 1.0035 | [21 empty] | 1844 | 70 | 2.5847 | 97 | 180.9258 | 34833.115 | 32.966 | 6346.8419 | 0.97741 | [20 empty] | 1873 | 355.2668 | 62846.2139 | 118.1628 | 15326.1454 | 473.4296 | 78172.3593 | 75.04% | 80.39% | 12.0385 | 23.03% | 0.9396% | 4.414% | [25 empty] | 1860 | 491 | 1612 | 5.8032 | 0.058032 | 49.591 | 4.2717 | 47.627 | 1.9149 | 0.06874 | 0.77971 | 314.34 | 312.728 | 0.65286 | 0.15572 | 2107.6876 | 370.6654 | 1.949 | 4323 | 0.060419 | 0.029469 | 0.047445 | 7.841 | 6795 | 3.5833 | 7.0787 | 11.4675 | 0.41 | 369 | 0.32087 | 0.22461 | 110.7 | 100.3646 | 57.5442 | 157.9088 | 3.0941 | 3.1734 | 0.14441 | 0.059114 | 6.6957 | [66 empty] | 1855 | 3983.4183 | [7 empty] | 1855 | 86.1784 | 0.75925 | 0.0013793 | 12.3685 | 13.1292 | 119.2567 | 0.794 | 0.026503 | 351.991 | 36.9252 | 508.9934
1845 | 4655 | 190 | 35 | 192.85 | 34114.9065 | 41.4286 | 7328.6587 | 1.1286 | [21 empty] | 1845 | 68 | 2.3698 | 86 | 161.1452 | 30000.5975 | 29.3618 | 5466.3227 | 0.84181 | [20 empty] | 1874 | 414.788 | 73375.4475 | 89.091 | 16202.915 | 503.8791 | 89578.3625 | 82.32% | 81.91% | 13.7951 | 24.33% | 1.063% | 5.111% | [25 empty] | 1861 | 404 | 3802 | 13.6871 | 0.13687 | 40.804 | 3.5148 | 39.188 | 1.5756 | 0.05656 | 0.65731 | 741.39 | 737.588 | 1.5398 | 0.36727 | 4211.3495 | 788.5333 | 4.878 | 3974 | 0.15122 | 0.073755 | 0.11911 | 7.477 | 4420 | 3.417 | 6.7501 | 10.8339 | 0.845 | 352 | 0.30609 | 0.21426 | 105.6 | 95.7407 | 118.5973 | 214.338 | 2.9516 | 3.0272 | 0.13776 | 0.05639 | 6.3872 | [66 empty] | 1856 | 2435.9158 | [7 empty] | 1856 | 39.6609 | 0.26909 | 0.0014419 | 12.6827 | 12.9532 | 36.9041 | 1.5512 | 0.027705 | 360.9319 | 37.8631 | 437.278
1846 | 3701 | 482 | 50 | 698.9 | 123634.4731 | 188.8409 | 33405.6939 | 5.1445 | [21 empty] | 1846 | 65 | 2.6376 | 84 | 171.4431 | 28010.1337 | 31.2382 | 5103.6461 | 0.78596 | [20 empty] | 1875 | 329.0273 | 58204.4948 | 88.7476 | 17596.6855 | 417.775 | 75801.1802 | 78.76% | 76.79% | 11.6734 | 16.01% | 1.728% | 7.499% | [25 empty] | 1862 | 277 | 3496 | 12.5855 | 0.12585 | 27.977 | 2.4099 | 26.869 | 1.0803 | 0.03878 | 0.45012 | 681.72 | 678.224 | 1.4159 | 0.33771 | 3782.9984 | 717.2465 | 2.975 | 4274 | 0.092225 | 0.044982 | 0.073186 | 5.161 | 9183 | 2.3586 | 4.6592 | 7.5666 | 0.336 | 440 | 0.38261 | 0.26783 | 132 | 119.6759 | 47.1582 | 166.8341 | 3.6895 | 3.784 | 0.17219 | 0.070488 | 7.984 | [66 empty] | 1857 | 3655.926 | [7 empty] | 1857 | 76.674 | 0.70935 | 0.0011556 | 8.0362 | 8.7467 | 106.8784 | 1.8172 | 0.022205 | 228.7 | 23.9915 | 361.4093
1847 | 13229 | 479 | 43 | 597.313 | 105663.869 | 45.1518 | 7987.2907 | 1.23 | [21 empty] | 1847 | 68 | 2.3009 | 95 | 156.4644 | 33140.1949 | 28.5089 | 6038.3798 | 0.92991 | [20 empty] | 1876 | 447.2933 | 79125.5833 | 73.8277 | 15691.244 | 521.121 | 94816.8272 | 85.83% | 83.45% | 14.6018 | 26.96% | 2.611% | 11.08% | [25 empty] | 1863 | 491 | 3447 | 12.4091 | 0.12409 | 49.591 | 4.2717 | 47.627 | 1.9149 | 0.06874 | 0.77725 | 672.165 | 668.718 | 1.396 | 0.33298 | 3947.9473 | 731.1155 | 3.143 | 4797 | 0.097433 | 0.047522 | 0.076225 | 8.232 | 11091 | 3.762 | 7.4317 | 11.8832 | 0.446 | 832 | 0.72348 | 0.50643 | 249.6 | 226.2962 | 62.5969 | 288.8932 | 6.9765 | 7.1552 | 0.3256 | 0.13329 | 15.0971 | [66 empty] | 1858 | 2850.3094 | [7 empty] | 1858 | 53.5393 | 0.45672 | 0.0014738 | 8.9457 | 9.4039 | 66.3772 | 1.7472 | 0.028317 | 254.5817 | 26.7066 | 349.441
1848 | 12570 | 695 | 30 | 604.65 | 106961.7744 | 48.1026 | 8509.2899 | 1.3104 | [21 empty] | 1848 | 67 | 2.8185 | 93 | 188.8396 | 31965.4109 | 34.4079 | 5824.3258 | 0.89695 | [20 empty] | 1877 | 40.6082 | 7183.5352 | 101.1331 | 16456.0855 | 141.7413 | 23639.6207 | 28.65% | 30.39% | 3.6405 | 9.551% | 0.3225% | 1.565% | [25 empty] | 1864 | 630 | 4074 | 14.6663 | 0.14666 | 63.63 | 5.481 | 61.11 | 2.457 | 0.0882 | 1.0275 | 794.43 | 790.356 | 1.65 | 0.39355 | 4709.4762 | 866.405 | 2.212 | 4223 | 0.068572 | 0.033445 | 0.054081 | 10.758 | 11115 | 4.9164 | 9.7121 | 15.3742 | 0.787 | 861 | 0.7487 | 0.52409 | 258.3 | 234.184 | 110.4569 | 344.6409 | 7.2197 | 7.4046 | 0.33695 | 0.13793 | 15.6233 | [66 empty] | 1859 | 2900.1355 | [7 empty] | 1859 | 52.5893 | 0.41175 | 0.0015229 | 12.0213 | 12.4346 | 62.5381 | 0.9364 | 0.029261 | 342.1089 | 35.8885 | 441.5011
1849 | 12090 | 557 | 44 | 710.732 | 125727.538 | 58.7868 | 10399.3001 | 1.6015 | [21 empty] | 1849 | 71 | 2.9261 | 91 | 207.754 | 33145.3249 | 37.8543 | 6039.3145 | 0.93005 | [20 empty] | 1878 | 1327.2479 | 234788.3792 | 83.6101 | 14468.0305 | 1410.858 | 249256.4096 | 94.07% | 94.2% | 38.3855 | 62.85% | 3.506% | 16.83% | [25 empty] | 1865 | 616 | 4084 | 14.7023 | 0.14702 | 62.216 | 5.3592 | 59.752 | 2.4024 | 0.08624 | 1.0028 | 796.38 | 792.296 | 1.654 | 0.39451 | 4704.7867 | 866.4622 | 4.794 | 4649 | 0.14861 | 0.072485 | 0.11634 | 7.098 | 7495 | 3.2438 | 6.4079 | 10.3168 | 0.556 | 620 | 0.53913 | 0.37739 | 186 | 168.6342 | 78.0356 | 246.6698 | 5.1988 | 5.332 | 0.24264 | 0.099324 | 11.2502 | [66 empty] | 1860 | 1134.692 | [7 empty] | 1860 | 25.8528 | 0.20038 | 0.00060405 | 6.1016 | 6.3026 | 29.0663 | 0.7796 | 0.011606 | 173.6426 | 18.2158 | 221.7159
1850 | 15397 | 475 | 27 | 371.925 | 65793.0339 | 24.1557 | 4273.1074 | 0.65806 | [21 empty] | 1850 | 69 | 3.2002 | 102 | 220.813 | 36105.3702 | 40.2337 | 6578.6559 | 1.0131 | [20 empty] | 1879 | 708.3006 | 125297.434 | 86.6012 | 16629.3075 | 794.9019 | 141926.7414 | 89.11% | 88.28% | 21.8567 | 34.58% | 3.165% | 14.23% | [25 empty] | 1866 | 358 | 4063 | 14.6267 | 0.14627 | 36.158 | 3.1146 | 34.726 | 1.3962 | 0.05012 | 0.57101 | 792.285 | 788.222 | 1.6455 | 0.39249 | 4426.8796 | 834.5922 | 5.061 | 3070 | 0.15689 | 0.076522 | 0.12175 | 9.058 | 5018 | 4.1395 | 8.1774 | 13.0265 | 0.803 | 595 | 0.51739 | 0.36217 | 178.5 | 161.8345 | 112.7025 | 274.537 | 4.9892 | 5.117 | 0.23285 | 0.095319 | 10.7966 | [66 empty] | 1861 | 2797.2718 | [7 empty] | 1861 | 48.9384 | 0.4442 | 0.0014247 | 5.8205 | 6.2661 | 63.4941 | 1.9512 | 0.027374 | 165.6428 | 17.3766 | 248.492
1851 | 15844 | 156 | 30 | 135.72 | 24008.6861 | 8.566 | 1515.3172 | 0.23336 | [21 empty] | 1851 | 70 | 2.555 | 88 | 178.8495 | 31601.1765 | 32.5877 | 5757.9597 | 0.88673 | [20 empty] | 1880 | 454.8005 | 80453.6012 | 95.2831 | 19763.2923 | 550.0836 | 100216.8935 | 82.68% | 80.28% | 15.4334 | 41.68% | 1.98% | 9.37% | [25 empty] | 1867 | 477 | 1780 | 6.4079 | 0.064079 | 48.177 | 4.1499 | 46.269 | 1.8603 | 0.06678 | 0.77942 | 347.1 | 345.32 | 0.7209 | 0.17195 | 2263.8408 | 403.0103 | 3.715 | 4289 | 0.11516 | 0.056171 | 0.089649 | 5.321 | 10430 | 2.4317 | 4.8037 | 7.7099 | 0.567 | 704 | 0.61217 | 0.42852 | 211.2 | 191.4814 | 79.5795 | 271.0609 | 5.9032 | 6.0544 | 0.27551 | 0.11278 | 12.7744 | [66 empty] | 1862 | 1978.1276 | [7 empty] | 1862 | 28.9445 | 0.21865 | 0.00131 | 7.2756 | 7.4956 | 30.284 | 1.19 | 0.025171 | 207.0535 | 21.7207 | 260.2733
1852 | 18957 | 273 | 53 | 419.601 | 74226.8544 | 22.1344 | 3915.538 | 0.60299 | [21 empty] | 1852 | 67 | 2.2787 | 94 | 152.6729 | 32309.125 | 27.8181 | 5886.9529 | 0.90659 | [20 empty] | 1881 | 215.5754 | 38135.0024 | 86.0988 | 20147.0456 | 301.6742 | 58282.048 | 71.46% | 65.43% | 8.9754 | 9.865% | 1.138% | 4.738% | [25 empty] | 1868 | 595 | 4029 | 14.5043 | 0.14504 | 60.095 | 5.1765 | 57.715 | 2.3205 | 0.0833 | 0.96866 | 785.655 | 781.626 | 1.6317 | 0.3892 | 4628.7345 | 853.4297 | 4.12 | 2355 | 0.12772 | 0.062294 | 0.10191 | 11.172 | 8588 | 5.1056 | 10.0858 | 16.0567 | 0.577 | 577 | 0.50174 | 0.35122 | 173.1 | 156.9386 | 80.983 | 237.9216 | 4.8383 | 4.9622 | 0.22581 | 0.092435 | 10.47 | [66 empty] | 1863 | 2133.5924 | [7 empty] | 1863 | 38.4788 | 0.24465 | 0.0012917 | 13.7575 | 14.0034 | 34.1987 | 1.2572 | 0.024818 | 391.5194 | 41.0719 | 468.072
1853 | 4475 | 158 | 42 | 192.444 | 34043.0856 | 43.0042 | 7607.3934 | 1.1715 | [21 empty] | 1853 | 66 | 2.6621 | 101 | 175.696 | 34196.9875 | 32.0131 | 6230.9349 | 0.95956 | [20 empty] | 1882 | 220.3471 | 38979.114 | 98.2342 | 14723.866 | 318.5813 | 53702.98 | 69.17% | 72.58% | 8.2703 | 17.73% | 0.6987% | 3.257% | [25 empty] | 1869 | 451 | 3753 | 13.5107 | 0.13511 | 45.551 | 3.9237 | 43.747 | 1.7589 | 0.06314 | 0.71754 | 731.835 | 728.082 | 1.52 | 0.36254 | 4207.704 | 783.2612 | 2.601 | 3448 | 0.080631 | 0.039327 | 0.062687 | 5.104 | 8781 | 2.3325 | 4.6078 | 7.2987 | 0.554 | 540 | 0.46957 | 0.3287 | 162 | 146.875 | 77.7549 | 224.6299 | 4.528 | 4.644 | 0.21133 | 0.086508 | 9.7986 | [66 empty] | 1864 | 2481.0785 | [7 empty] | 1864 | 41.2339 | 0.26777 | 0.0015266 | 14.237 | 14.5063 | 39.5054 | 0.8848 | 0.029333 | 405.1661 | 42.5035 | 488.0891
1854 | 10116 | 236 | 36 | 246.384 | 43584.9993 | 24.3559 | 4308.5211 | 0.66351 | [21 empty] | 1854 | 64 | 3.3595 | 91 | 215.006 | 29877.476 | 39.1756 | 5443.8891 | 0.83836 | [20 empty] | 1883 | 288.1138 | 50966.9398 | 83.3232 | 18015.0831 | 371.437 | 68982.0229 | 77.57% | 73.88% | 10.6232 | 19.56% | 1.29% | 5.551% | [25 empty] | 1870 | 297 | 2500 | 8.9999 | 0.089999 | 29.997 | 2.5839 | 28.809 | 1.1583 | 0.04158 | 0.48144 | 487.5 | 485 | 1.0125 | 0.2415 | 2806.8245 | 525.1428 | 3.497 | 1929 | 0.10841 | 0.052875 | 0.084494 | 8.264 | 10724 | 3.7766 | 7.4606 | 11.9294 | 0.409 | 859 | 0.74696 | 0.52287 | 257.7 | 233.64 | 57.4039 | 291.0439 | 7.2029 | 7.3874 | 0.33617 | 0.13761 | 15.587 | [66 empty] | 1865 | 2206.8358 | [7 empty] | 1865 | 32.2911 | 0.21957 | 0.0015304 | 10.252 | 10.4731 | 27.3605 | 1.9176 | 0.029405 | 291.7572 | 30.6064 | 351.6711
1855 | 3029 | 343 | 50 | 497.35 | 87980.5483 | 164.1961 | 29046.0707 | 4.4731 | [21 empty] | 1855 | 65 | 2.7049 | 102 | 175.8171 | 34012.3053 | 32.0351 | 6197.2845 | 0.95438 | [20 empty] | 1884 | 214.9855 | 38030.65 | 80.9332 | 16069.6673 | 295.9187 | 54100.3173 | 72.65% | 70.3% | 8.3314 | 16.94% | 0.6479% | 3.063% | [25 empty] | 1871 | 328 | 4168 | 15.0047 | 0.15005 | 33.128 | 2.8536 | 31.816 | 1.2792 | 0.04592 | 0.52742 | 812.76 | 808.592 | 1.688 | 0.40263 | 4500.0777 | 850.8572 | 4.639 | 4965 | 0.14381 | 0.070142 | 0.11447 | 7.312 | 10965 | 3.3416 | 6.6011 | 10.5024 | 0.527 | 353 | 0.30696 | 0.21487 | 105.9 | 96.0127 | 73.9654 | 169.9781 | 2.96 | 3.0358 | 0.13815 | 0.056551 | 6.4054 | [66 empty] | 1866 | 2143.7601 | [7 empty] | 1866 | 33.0711 | 0.23244 | 0.0015225 | 9.8386 | 10.0726 | 28.9876 | 2.0244 | 0.029253 | 279.9928 | 29.3723 | 340.4064
1856 | 17623 | 393 | 46 | 524.262 | 92741.245 | 29.7487 | 5262.5118 | 0.81043 | [21 empty] | 1856 | 64 | 2.7412 | 94 | 175.4347 | 30862.4477 | 31.9655 | 5623.358 | 0.866 | [20 empty] | 1885 | 563.8397 | 99742.4882 | 92.7779 | 14497.345 | 656.6176 | 114239.8332 | 85.87% | 87.31% | 17.5929 | 39.68% | 2.236% | 10.18% | [25 empty] | 1872 | 355 | 3696 | 13.3055 | 0.13305 | 35.855 | 3.0885 | 34.435 | 1.3845 | 0.0497 | 0.57723 | 720.72 | 717.024 | 1.4969 | 0.35703 | 4055.7587 | 762.1535 | 5.007 | 3667 | 0.15522 | 0.075706 | 0.12098 | 7.724 | 6378 | 3.5299 | 6.9731 | 11.3591 | 0.339 | 496 | 0.4313 | 0.30191 | 148.8 | 134.9074 | 47.5793 | 182.4866 | 4.1591 | 4.2656 | 0.19411 | 0.079459 | 9.0002 | [66 empty] | 1867 | 1734.2245 | [7 empty] | 1867 | 38.6946 | 0.27161 | 0.000667 | 11.641 | 11.9132 | 37.5868 | 1.486 | 0.012816 | 331.2856 | 34.7531 | 405.1243
1857 | 4416 | 582 | 44 | 742.632 | 131370.6053 | 168.1685 | 29748.7784 | 4.5813 | [21 empty] | 1857 | 68 | 2.656 | 82 | 180.6078 | 28605.2208 | 32.908 | 5212.0752 | 0.80266 | [20 empty] | 1886 | 334.0268 | 59088.8978 | 106.1948 | 16117.6365 | 440.2216 | 75206.5343 | 75.88% | 78.57% | 11.5818 | 20.61% | 0.9992% | 4.898% | [25 empty] | 1873 | 518 | 2607 | 9.3851 | 0.093851 | 52.318 | 4.5066 | 50.246 | 2.0202 | 0.07252 | 0.83294 | 508.365 | 505.758 | 1.0558 | 0.25184 | 3133.8003 | 569.7254 | 4.009 | 5194 | 0.12428 | 0.060616 | 0.098744 | 8.71 | 6753 | 3.9805 | 7.8632 | 12.8406 | 0.79 | 523 | 0.45478 | 0.31835 | 156.9 | 142.2511 | 110.8779 | 253.1291 | 4.3855 | 4.4978 | 0.20468 | 0.083785 | 9.4901 | [66 empty] | 1868 | 3151.6679 | [7 empty] | 1868 | 63.0279 | 0.54915 | 0.0015098 | 9.541 | 10.0916 | 81.7228 | 1.648 | 0.029009 | 271.5224 | 28.4837 | 383.406
1858 | 9665 | 629 | 37 | 674.917 | 119391.9126 | 69.831 | 12353.0173 | 1.9024 | [21 empty] | 1858 | 68 | 2.633 | 98 | 179.0462 | 34186.7273 | 32.6235 | 6229.0654 | 0.95928 | [20 empty] | 1887 | 280.27 | 49579.3937 | 85.8672 | 18116.3513 | 366.1373 | 67695.745 | 76.55% | 73.24% | 10.4251 | 18.03% | 1.829% | 8.015% | [25 empty] | 1874 | 430 | 1566 | 5.6376 | 0.056376 | 43.43 | 3.741 | 41.71 | 1.677 | 0.0602 | 0.68757 | 305.37 | 303.804 | 0.63423 | 0.15128 | 2004.4451 | 356.8795 | 4.918 | 4943 | 0.15246 | 0.07436 | 0.12158 | 6.845 | 9613 | 3.1282 | 6.1795 | 9.9058 | 0.806 | 623 | 0.54174 | 0.37922 | 186.9 | 169.4502 | 113.1236 | 282.5738 | 5.224 | 5.3578 | 0.24381 | 0.099805 | 11.3047 | [66 empty] | 1869 | 2091.0926 | [7 empty] | 1869 | 26.7038 | 0.1763 | 0.0014063 | 8.9291 | 9.1069 | 24.0777 | 1.0404 | 0.027021 | 254.1111 | 26.6572 | 305.9134
1859 | 7820 | 581 | 31 | 522.319 | 92397.5309 | 66.7927 | 11815.541 | 1.8196 | [21 empty] | 1859 | 62 | 3.16 | 80 | 195.9215 | 25445.1032 | 35.6983 | 4636.2792 | 0.71399 | [20 empty] | 1888 | 538.2382 | 95213.6091 | 70.1266 | 17236.9168 | 608.3648 | 112450.5259 | 88.47% | 84.67% | 17.3174 | 26.87% | 1.43% | 6.909% | [25 empty] | 1875 | 481 | 4004 | 14.4143 | 0.14414 | 48.581 | 4.1847 | 46.657 | 1.8759 | 0.06734 | 0.77633 | 780.78 | 776.776 | 1.6216 | 0.38679 | 4490.2486 | 836.2903 | 3.959 | 3761 | 0.12273 | 0.05986 | 0.094938 | 10.584 | 5689 | 4.8369 | 9.555 | 15.6415 | 0.406 | 332 | 0.2887 | 0.20209 | 99.6 | 90.3009 | 56.9828 | 147.2837 | 2.7839 | 2.8552 | 0.12993 | 0.053186 | 6.0243 | [66 empty] | 1870 | 1709.4375 | [7 empty] | 1870 | 37.3105 | 0.2277 | 0.0009368 | 14.204 | 14.4326 | 30.8649 | 1.3988 | 0.018 | 404.2249 | 42.4047 | 478.9113
1860 | 20688 | 101 | 51 | 149.379 | 26424.9449 | 7.2206 | 1277.3079 | 0.19671 | [21 empty] | 1860 | 67 | 2.3371 | 95 | 156.5842 | 32652.8391 | 28.5308 | 5949.5801 | 0.91624 | [20 empty] | 1889 | 373.4435 | 66061.65 | 92.3676 | 19299.5905 | 465.811 | 85361.2405 | 80.17% | 77.39% | 13.1456 | 13.02% | 1.278% | 5.449% | [25 empty] | 1876 | 503 | 2652 | 9.5471 | 0.095471 | 50.803 | 4.3761 | 48.791 | 1.9617 | 0.07042 | 0.80882 | 517.14 | 514.488 | 1.0741 | 0.25618 | 3164.0586 | 576.9676 | 4.574 | 5036 | 0.14179 | 0.069159 | 0.10948 | 8.044 | 5051 | 3.6761 | 7.262 | 11.6336 | 0.334 | 552 | 0.48 | 0.336 | 165.6 | 150.1389 | 46.8775 | 197.0164 | 4.6286 | 4.7472 | 0.21603 | 0.08843 | 10.0163 | [66 empty] | 1871 | 2534.9077 | [7 empty] | 1871 | 40.4414 | 0.355 | 0.0015618 | 5.837 | 6.1936 | 49.4937 | 1.8556 | 0.030009 | 166.1134 | 17.4259 | 234.9186
1861 | 5102 | 476 | 28 | 386.512 | 68373.4547 | 75.757 | 13401.3043 | 2.0638 | [21 empty] | 1861 | 64 | 2.9235 | 91 | 187.1068 | 29877.476 | 34.0922 | 5443.8891 | 0.83836 | [20 empty] | 1890 | 430.8607 | 76218.6734 | 77.407 | 15078.3048 | 508.2676 | 91296.9782 | 84.77% | 83.48% | 14.0597 | 18.02% | 1.196% | 5.122% | [25 empty] | 1877 | 296 | 2362 | 8.5031 | 0.085031 | 29.896 | 2.5752 | 28.712 | 1.1544 | 0.04144 | 0.481 | 460.59 | 458.228 | 0.95661 | 0.22817 | 2663.5094 | 495.964 | 2.684 | 3575 | 0.083204 | 0.040582 | 0.065499 | 9.075 | 5175 | 4.1473 | 8.1927 | 12.9773 | 0.701 | 836 | 0.72696 | 0.50887 | 250.8 | 227.3842 | 98.3866 | 325.7708 | 7.01 | 7.1896 | 0.32717 | 0.13393 | 15.1696 | [66 empty] | 1872 | 1856.8582 | [7 empty] | 1872 | 29.7744 | 0.21672 | 0.001385 | 8.2016 | 8.4197 | 26.5402 | 2.0028 | 0.026611 | 233.4058 | 24.4851 | 286.4606
1862 | 17154 | 424 | 31 | 381.176 | 67429.5234 | 22.2208 | 3930.8338 | 0.60535 | [21 empty] | 1862 | 72 | 2.868 | 97 | 206.4955 | 35828.3469 | 37.6249 | 6528.1802 | 1.0053 | [20 empty] | 1891 | 1384.8264 | 244973.9326 | 90.1725 | 14044.3029 | 1474.9989 | 259018.2355 | 93.89% | 94.58% | 39.8888 | 73.78% | 2.909% | 14.34% | [25 empty] | 1878 | 288 | 4260 | 15.3359 | 0.15336 | 29.088 | 2.5056 | 27.936 | 1.1232 | 0.04032 | 0.47117 | 830.7 | 826.44 | 1.7253 | 0.41152 | 4554.7781 | 865.8279 | 4.803 | 2169 | 0.14889 | 0.072621 | 0.11518 | 6.587 | 7662 | 3.0103 | 5.9466 | 9.5205 | 0.678 | 759 | 0.66 | 0.462 | 227.7 | 206.4409 | 95.1585 | 301.5995 | 6.3644 | 6.5274 | 0.29703 | 0.12159 | 13.7724 | [66 empty] | 1873 | 1982.1212 | [7 empty] | 1873 | 39.4038 | 0.31276 | 0.0009769 | 8.648 | 8.9618 | 43.736 | 1.6036 | 0.01877 | 246.1113 | 25.818 | 317.2877
1863 | 16460 | 233 | 36 | 243.252 | 43030.9527 | 14.7784 | 2614.2742 | 0.4026 | [21 empty] | 1863 | 70 | 2.6682 | 97 | 186.7762 | 34833.115 | 34.032 | 6346.8419 | 0.97741 | [20 empty] | 1892 | 560.7851 | 99202.1238 | 70.3291 | 14630.5926 | 631.1142 | 113832.7165 | 88.86% | 87.15% | 17.5302 | 42.24% | 1.914% | 8.984% | [25 empty] | 1879 | 388 | 2572 | 9.2591 | 0.092591 | 39.188 | 3.3756 | 37.636 | 1.5132 | 0.05432 | 0.63011 | 501.54 | 498.968 | 1.0417 | 0.24846 | 2967.7133 | 548.11 | 4.722 | 4010 | 0.14638 | 0.071397 | 0.11309 | 4.982 | 8117 | 2.2768 | 4.4976 | 7.3132 | 0.419 | 387 | 0.33652 | 0.23557 | 116.1 | 105.2604 | 58.8074 | 164.0678 | 3.2451 | 3.3282 | 0.15145 | 0.061997 | 7.0223 | [66 empty] | 1874 | 1676.3709 | [7 empty] | 1874 | 40.789 | 0.30883 | 0.00058681 | 10.3016 | 10.611 | 41.5659 | 1.9672 | 0.011275 | 293.1689 | 30.7545 | 367.4679
1864 | 10137 | 104 | 42 | 126.672 | 22408.107 | 12.496 | 2210.5265 | 0.34042 | [21 empty] | 1864 | 71 | 3.2496 | 100 | 230.7247 | 36423.434 | 42.0397 | 6636.6093 | 1.022 | [20 empty] | 1893 | 176.8875 | 31291.1573 | 86.7933 | 18281.5784 | 263.6808 | 49572.7357 | 67.08% | 63.12% | 7.6342 | 7.965% | 0.5528% | 2.531% | [25 empty] | 1880 | 588 | 1585 | 5.706 | 0.05706 | 59.388 | 5.1156 | 57.036 | 2.2932 | 0.08232 | 0.94198 | 309.075 | 307.49 | 0.64192 | 0.15311 | 2180.1855 | 377.2847 | 5.134 | 4348 | 0.15915 | 0.077626 | 0.12412 | 7.9 | 10936 | 3.6103 | 7.132 | 11.5538 | 0.481 | 343 | 0.29826 | 0.20878 | 102.9 | 93.2928 | 67.5092 | 160.802 | 2.8761 | 2.9498 | 0.13423 | 0.054949 | 6.2239 | [66 empty] | 1875 | 2221.2875 | [7 empty] | 1875 | 38.3137 | 0.33676 | 0.0015004 | 5.4898 | 5.828 | 47.6963 | 1.5836 | 0.028829 | 156.2313 | 16.3893 | 221.9293
1865 | 14453 | 68 | 50 | 98.6 | 17442.2078 | 6.8221 | 1206.8227 | 0.18585 | [21 empty] | 1865 | 62 | 2.8574 | 100 | 177.1602 | 31806.379 | 32.2798 | 5795.349 | 0.89248 | [20 empty] | 1894 | 460.1119 | 81393.1768 | 69.9693 | 16906.4626 | 530.0812 | 98299.6394 | 86.8% | 82.8% | 15.1381 | 22.07% | 2.311% | 9.892% | [25 empty] | 1881 | 445 | 3692 | 13.2911 | 0.13291 | 44.945 | 3.8715 | 43.165 | 1.7355 | 0.0623 | 0.72001 | 719.94 | 716.248 | 1.4953 | 0.35665 | 4145.2351 | 772.992 | 4.084 | 2910 | 0.1266 | 0.06175 | 0.098121 | 10.392 | 5548 | 4.7491 | 9.3817 | 15.2171 | 0.469 | 635 | 0.55217 | 0.38652 | 190.5 | 172.7141 | 65.825 | 238.5391 | 5.3246 | 5.461 | 0.24851 | 0.10173 | 11.5224 | [66 empty] | 1876 | 1940.0851 | [7 empty] | 1876 | 41.8395 | 0.33277 | 0.00099376 | 9.1276 | 9.4613 | 46.012 | 1.8296 | 0.019094 | 259.758 | 27.2496 | 334.8684
1866 | 12935 | 26 | 30 | 22.62 | 4001.4477 | 1.7487 | 309.3504 | 0.04764 | [21 empty] | 1866 | 67 | 2.6571 | 102 | 178.0284 | 35058.8377 | 32.4381 | 6387.9702 | 0.98375 | [20 empty] | 1895 | 861.9722 | 152481.7232 | 104.7097 | 17975.1088 | 966.6818 | 170456.832 | 89.17% | 89.45% | 26.2504 | 22.38% | 3.746% | 12.6% | [25 empty] | 1882 | 461 | 3078 | 11.0807 | 0.11081 | 46.561 | 4.0107 | 44.717 | 1.7979 | 0.06454 | 0.74313 | 600.21 | 597.132 | 1.2466 | 0.29733 | 3548.8481 | 655.8556 | 2.559 | 4530 | 0.079329 | 0.038692 | 0.062913 | 9.927 | 7168 | 4.5366 | 8.9619 | 14.6437 | 0.728 | 525 | 0.45652 | 0.31957 | 157.5 | 142.7951 | 102.1761 | 244.9712 | 4.4022 | 4.515 | 0.20546 | 0.084105 | 9.5264 | [66 empty] | 1877 | 1648.6943 | [7 empty] | 1877 | 35.1029 | 0.20899 | 0.00088509 | 13.8236 | 14.0335 | 29.2166 | 1.0736 | 0.017006 | 393.4017 | 41.2693 | 464.9782
1867 | 16137 | 647 | 31 | 581.653 | 102893.636 | 36.0447 | 6376.2556 | 0.98194 | [21 empty] | 1867 | 72 | 2.3736 | 80 | 170.902 | 29549.1521 | 31.1396 | 5384.0662 | 0.82915 | [20 empty] | 1896 | 398.2467 | 70449.3018 | 88.6388 | 16957.0967 | 486.8854 | 87406.3985 | 81.79% | 80.6% | 13.4606 | 34.87% | 1.351% | 6.47% | [25 empty] | 1883 | 543 | 2451 | 8.8235 | 0.088235 | 54.843 | 4.7241 | 52.671 | 2.1177 | 0.07602 | 0.8688 | 477.945 | 475.494 | 0.99265 | 0.23677 | 3002.6845 | 541.9721 | 2.142 | 1910 | 0.066402 | 0.032387 | 0.052435 | 6.931 | 7565 | 3.1675 | 6.2572 | 10.2305 | 0.495 | 716 | 0.62261 | 0.43583 | 214.8 | 194.7453 | 69.4742 | 264.2195 | 6.0038 | 6.1576 | 0.28021 | 0.1147 | 12.9922 | [66 empty] | 1878 | 3546.5072 | [7 empty] | 1878 | 67.2211 | 0.55869 | 0.0015963 | 12.5504 | 13.1107 | 82.1089 | 1.9212 | 0.030672 | 357.1673 | 37.4682 | 478.6963
1868 | 7368 | 660 | 36 | 689.04 | 121890.2523 | 93.5179 | 16543.1939 | 2.5477 | [21 empty] | 1868 | 62 | 2.6242 | 83 | 162.6999 | 26399.2945 | 29.6451 | 4810.1397 | 0.74076 | [20 empty] | 1897 | 358.2671 | 63376.963 | 93.734 | 17721.9383 | 452.0011 | 81098.9013 | 79.26% | 78.15% | 12.4892 | 28.64% | 2.051% | 9.497% | [25 empty] | 1884 | 289 | 3811 | 13.7195 | 0.13719 | 29.189 | 2.5143 | 28.033 | 1.1271 | 0.04046 | 0.46674 | 743.145 | 739.334 | 1.5435 | 0.36814 | 4109.8305 | 779.8779 | 5.027 | 2384 | 0.15584 | 0.076008 | 0.12435 | 4.679 | 4491 | 2.1383 | 4.2241 | 6.8853 | 0.795 | 625 | 0.54348 | 0.38043 | 187.5 | 169.9942 | 111.5797 | 281.5739 | 5.2408 | 5.375 | 0.24459 | 0.10013 | 11.3409 | [66 empty] | 1879 | 2098.5376 | [7 empty] | 1879 | 41.75 | 0.3629 | 0.00096378 | 6.3992 | 6.7631 | 50.6279 | 1.8888 | 0.018518 | 182.113 | 19.1043 | 253.7526
1869 | 22080 | 176 | 52 | 265.408 | 46950.3194 | 12.0203 | 2126.3732 | 0.32746 | [21 empty] | 1869 | 70 | 3.0442 | 82 | 213.0958 | 29446.5509 | 38.8276 | 5365.3715 | 0.82627 | [20 empty] | 1898 | 131.0198 | 23177.2309 | 84.2904 | 17578.0308 | 215.3102 | 40755.2616 | 60.85% | 56.87% | 6.2763 | 9.793% | 0.8534% | 3.866% | [25 empty] | 1885 | 462 | 1620 | 5.832 | 0.05832 | 46.662 | 4.0194 | 44.814 | 1.8018 | 0.06468 | 0.74105 | 315.9 | 314.28 | 0.6561 | 0.15649 | 2091.0755 | 371.2213 | 2.078 | 4556 | 0.064418 | 0.031419 | 0.051308 | 10.736 | 5687 | 4.9064 | 9.6922 | 15.3622 | 0.481 | 476 | 0.41391 | 0.28974 | 142.8 | 129.4676 | 67.5092 | 196.9768 | 3.9914 | 4.0936 | 0.18628 | 0.076255 | 8.6373 | [66 empty] | 1880 | 1538.4958 | [7 empty] | 1880 | 39.4682 | 0.34768 | 0.00059393 | 5.6717 | 6.0199 | 47.4748 | 2.0536 | 0.011412 | 161.4076 | 16.9323 | 227.8797
1870 | 22311 | 236 | 34 | 232.696 | 41163.6105 | 10.4297 | 1844.9917 | 0.28413 | [21 empty] | 1870 | 65 | 2.794 | 90 | 181.6116 | 30010.8576 | 33.0909 | 5468.1922 | 0.8421 | [20 empty] | 1899 | 241.5447 | 42728.929 | 65.5893 | 15366.1197 | 307.1339 | 58095.0487 | 78.64% | 73.55% | 8.9466 | 13.25% | 0.7136% | 3.281% | [25 empty] | 1886 | 415 | 3865 | 13.9139 | 0.13914 | 41.915 | 3.6105 | 40.255 | 1.6185 | 0.0581 | 0.66483 | 753.675 | 749.81 | 1.5653 | 0.37336 | 4285.0515 | 801.8211 | 5.15 | 3050 | 0.15965 | 0.077868 | 0.12482 | 8.285 | 5291 | 3.7862 | 7.4795 | 11.9598 | 0.723 | 814 | 0.70783 | 0.49548 | 244.2 | 221.4004 | 101.4744 | 322.8748 | 6.8256 | 7.0004 | 0.31856 | 0.1304 | 14.7704 | [66 empty] | 1881 | 2156.0388 | [7 empty] | 1881 | 40.75 | 0.30536 | 0.0013835 | 10.5 | 10.8068 | 42.4148 | 1.6336 | 0.026582 | 298.8159 | 31.3469 | 374.2377
1871 | 7612 | 437 | 31 | 392.863 | 69496.9381 | 51.611 | 9129.9183 | 1.406 | [21 empty] | 1871 | 63 | 2.3698 | 80 | 149.297 | 25855.5081 | 27.203 | 4711.0579 | 0.7255 | [20 empty] | 1900 | 2588.5388 | 457909.047 | 112.7861 | 15813.8318 | 2701.325 | 473722.8788 | 95.82% | 96.66% | 72.9533 | 138.7% | 9.429% | 44.09% | [25 empty] | 1887 | 517 | 3353 | 12.0707 | 0.12071 | 52.217 | 4.4979 | 50.149 | 2.0163 | 0.07238 | 0.82306 | 653.835 | 650.482 | 1.358 | 0.3239 | 3875.1034 | 713.1904 | 2.211 | 1884 | 0.068541 | 0.03343 | 0.05292 | 9.797 | 8818 | 4.4772 | 8.8445 | 14.4431 | 0.344 | 539 | 0.4687 | 0.32809 | 161.7 | 146.603 | 48.281 | 194.884 | 4.5196 | 4.6354 | 0.21094 | 0.086348 | 9.7804 | [66 empty] | 1882 | 1970.5607 | [7 empty] | 1882 | 35.9162 | 0.27573 | 0.0011534 | 8.6811 | 8.958 | 40.2052 | 1.0236 | 0.022161 | 247.0525 | 25.9167 | 314.2201
1872 | 9061 | 35 | 33 | 33.495 | 5925.2206 | 3.6966 | 653.9257 | 0.1007 | [21 empty] | 1872 | 61 | 2.6702 | 97 | 162.8846 | 30354.5717 | 29.6787 | 5530.8194 | 0.85175 | [20 empty] | 1901 | 1035.1366 | 183114.2783 | 75.0948 | 16149.6159 | 1110.2314 | 199263.8943 | 93.24% | 91.9% | 30.6866 | 60.88% | 2.847% | 13.59% | [25 empty] | 1888 | 578 | 4201 | 15.1235 | 0.15123 | 58.378 | 5.0286 | 56.066 | 2.2542 | 0.08092 | 0.92885 | 819.195 | 814.994 | 1.7014 | 0.40582 | 4785.965 | 886.2238 | 4.796 | 3000 | 0.14868 | 0.072515 | 0.11588 | 4.82 | 7029 | 2.2027 | 4.3514 | 7.0884 | 0.752 | 820 | 0.71304 | 0.49913 | 246 | 223.0324 | 105.5446 | 328.5769 | 6.8759 | 7.052 | 0.32091 | 0.13136 | 14.8793 | [66 empty] | 1883 | 1848.2409 | [7 empty] | 1883 | 36.9973 | 0.25135 | 0.00091844 | 11.8394 | 12.0917 | 36.9716 | 0.8568 | 0.017647 | 336.9325 | 35.3455 | 410.124
1873 | 18013 | 387 | 50 | 561.15 | 99266.6828 | 31.1525 | 5510.8357 | 0.84867 | [21 empty] | 1873 | 71 | 3.2037 | 81 | 227.4646 | 29502.9815 | 41.4457 | 5375.6536 | 0.82785 | [20 empty] | 1902 | 299.1065 | 52911.54 | 77.8617 | 13004.9712 | 376.9682 | 65916.5113 | 79.35% | 80.27% | 10.1511 | 16.12% | 0.7738% | 3.76% | [25 empty] | 1889 | 604 | 2486 | 8.9495 | 0.089495 | 61.004 | 5.2548 | 58.588 | 2.3556 | 0.08456 | 0.97304 | 484.77 | 482.284 | 1.0068 | 0.24015 | 3095.7614 | 553.994 | 5.068 | 4283 | 0.15711 | 0.076628 | 0.1213 | 5.625 | 4355 | 2.5706 | 5.0781 | 8.2063 | 0.617 | 608 | 0.5287 | 0.37009 | 182.4 | 165.3703 | 86.5971 | 251.9674 | 5.0982 | 5.2288 | 0.23794 | 0.097402 | 11.0325 | [66 empty] | 1884 | 2236.6075 | [7 empty] | 1884 | 32.313 | 0.21896 | 0.0014281 | 10.3347 | 10.5551 | 26.8685 | 2.0108 | 0.027439 | 294.1101 | 30.8533 | 353.8701
1874 | 9823 | 280 | 44 | 357.28 | 63202.3531 | 36.3718 | 6434.1192 | 0.99085 | [21 empty] | 1874 | 64 | 2.6797 | 95 | 171.5011 | 31190.7716 | 31.2487 | 5683.181 | 0.87521 | [20 empty] | 1903 | 243.7123 | 43112.3729 | 98.6282 | 15629.9501 | 342.3404 | 58742.3229 | 71.19% | 73.39% | 9.0463 | 22.1% | 1.642% | 7.227% | [25 empty] | 1890 | 368 | 2703 | 9.7307 | 0.097307 | 37.168 | 3.2016 | 35.696 | 1.4352 | 0.05152 | 0.59984 | 527.085 | 524.382 | 1.0947 | 0.26111 | 3076.7523 | 570.436 | 4.825 | 2383 | 0.14958 | 0.072954 | 0.116 | 8.389 | 8517 | 3.8338 | 7.5734 | 12.3447 | 0.706 | 748 | 0.65043 | 0.4553 | 224.4 | 203.449 | 99.0884 | 302.5374 | 6.2721 | 6.4328 | 0.29273 | 0.11983 | 13.5728 | [66 empty] | 1885 | 1702.3376 | [7 empty] | 1885 | 44.5211 | 0.3755 | 0.00060705 | 7.8709 | 8.247 | 57.1283 | 0.8312 | 0.011664 | 223.9942 | 23.4978 | 305.4632
1875 | 12900 | 414 | 31 | 372.186 | 65839.2045 | 28.8516 | 5103.8143 | 0.78599 | [21 empty] | 1875 | 71 | 2.4062 | 93 | 170.8401 | 33873.7936 | 31.1283 | 6172.0467 | 0.9505 | [20 empty] | 1904 | 552.0844 | 97662.9977 | 102.4848 | 18121.6812 | 654.5693 | 115784.679 | 84.34% | 84.35% | 17.8308 | 22.56% | 2.646% | 10.5% | [25 empty] | 1891 | 338 | 1907 | 6.8651 | 0.068651 | 34.138 | 2.9406 | 32.786 | 1.3182 | 0.04732 | 0.53505 | 371.865 | 369.958 | 0.77233 | 0.18422 | 2249.5061 | 411.313 | 1.998 | 2517 | 0.061938 | 0.03021 | 0.049302 | 8.232 | 9989 | 3.762 | 7.4317 | 12.0022 | 0.856 | 471 | 0.40957 | 0.2867 | 141.3 | 128.1076 | 120.1412 | 248.2488 | 3.9494 | 4.0506 | 0.18433 | 0.075454 | 8.5465 | [66 empty] | 1886 | 2499.3164 | [7 empty] | 1886 | 44.3908 | 0.30971 | 0.0014483 | 13.4599 | 13.771 | 41.3157 | 2.06 | 0.027828 | 383.049 | 40.1833 | 466.6358
1876 | 12531 | 446 | 38 | 491.492 | 86944.2759 | 39.2221 | 6938.335 | 1.0685 | [21 empty] | 1876 | 64 | 2.2206 | 92 | 142.119 | 30205.7999 | 25.8951 | 5503.7121 | 0.84757 | [20 empty] | 1905 | 110.8883 | 19615.9856 | 88.1016 | 15040.9954 | 198.9898 | 34656.981 | 55.73% | 56.6% | 5.3372 | 5.087% | 0.4649% | 1.815% | [25 empty] | 1892 | 327 | 3013 | 10.8467 | 0.10847 | 33.027 | 2.8449 | 31.719 | 1.2753 | 0.04578 | 0.51862 | 587.535 | 584.522 | 1.2203 | 0.29106 | 3347.6154 | 627.3115 | 3.743 | 4778 | 0.11603 | 0.056594 | 0.090098 | 7.101 | 7960 | 3.2452 | 6.4106 | 10.3147 | 0.565 | 817 | 0.71043 | 0.4973 | 245.1 | 222.2164 | 79.2988 | 301.5152 | 6.8507 | 7.0262 | 0.31973 | 0.13088 | 14.8249 | [66 empty] | 1887 | 2031.2325 | [7 empty] | 1887 | 37.8564 | 0.29329 | 0.0012564 | 8.9126 | 9.2072 | 43.6278 | 0.8844 | 0.024141 | 253.6405 | 26.6079 | 324.7848
1877 | 22429 | 102 | 27 | 79.866 | 14128.1883 | 3.5608 | 629.9072 | 0.097006 | [21 empty] | 1877 | 65 | 2.9951 | 95 | 194.6822 | 31678.1274 | 35.4725 | 5771.9807 | 0.88889 | [20 empty] | 1906 | 131.0398 | 23180.7575 | 88.301 | 18420.156 | 219.3408 | 41600.9135 | 59.74% | 55.72% | 6.4065 | 15.71% | 1.117% | 5.056% | [25 empty] | 1893 | 616 | 3982 | 14.3351 | 0.14335 | 62.216 | 5.3592 | 59.752 | 2.4024 | 0.08624 | 0.9819 | 776.49 | 772.508 | 1.6127 | 0.38466 | 4603.0302 | 846.7159 | 2.222 | 3332 | 0.068882 | 0.033597 | 0.054897 | 7.496 | 6428 | 3.4257 | 6.7672 | 10.8479 | 0.845 | 489 | 0.42522 | 0.29765 | 146.7 | 133.0034 | 118.5973 | 251.6007 | 4.1004 | 4.2054 | 0.19137 | 0.078338 | 8.8732 | [66 empty] | 1888 | 2828.9807 | [7 empty] | 1888 | 45.2771 | 0.31772 | 0.0015742 | 13.5591 | 13.8784 | 43.2078 | 1.9184 | 0.030247 | 385.8724 | 40.4795 | 471.5084
1878 | 7870 | 658 | 48 | 915.936 | 162027.8506 | 116.3832 | 20588.0369 | 3.1706 | [21 empty] | 1878 | 61 | 2.6385 | 89 | 160.9503 | 27851.1018 | 29.3263 | 5074.6693 | 0.7815 | [20 empty] | 1907 | 364.4038 | 64462.5387 | 83.8999 | 13644.56 | 448.3037 | 78107.0987 | 81.29% | 82.53% | 12.0285 | 32.43% | 1.298% | 6.066% | [25 empty] | 1894 | 507 | 2700 | 9.7199 | 0.097199 | 51.207 | 4.4109 | 49.179 | 1.9773 | 0.07098 | 0.81323 | 526.5 | 523.8 | 1.0935 | 0.26082 | 3216.8576 | 587.1933 | 2.04 | 4667 | 0.06324 | 0.030845 | 0.050154 | 5.374 | 9578 | 2.4559 | 4.8515 | 7.8983 | 0.392 | 716 | 0.62261 | 0.43583 | 214.8 | 194.7453 | 55.0179 | 249.7632 | 6.0038 | 6.1576 | 0.28021 | 0.1147 | 12.9922 | [66 empty] | 1889 | 1941.106 | [7 empty] | 1889 | 38.6362 | 0.28879 | 0.00093156 | 10.0536 | 10.3433 | 38.0762 | 2.0272 | 0.017899 | 286.1103 | 30.0141 | 356.2457
1879 | 8864 | 678 | 28 | 550.536 | 97389.0804 | 62.1092 | 10987.0352 | 1.692 | [21 empty] | 1879 | 60 | 2.7785 | 104 | 166.7083 | 32011.5814 | 30.3754 | 5832.7384 | 0.89824 | [20 empty] | 1908 | 168.3433 | 29779.7101 | 115.3333 | 18420.156 | 283.6766 | 48199.8661 | 59.34% | 61.78% | 7.4228 | 15.24% | 0.8309% | 3.848% | [25 empty] | 1895 | 570 | 3441 | 12.3875 | 0.12388 | 57.57 | 4.959 | 55.29 | 2.223 | 0.0798 | 0.91086 | 670.995 | 667.554 | 1.3936 | 0.3324 | 4018.9732 | 737.6269 | 2.083 | 2449 | 0.064573 | 0.031495 | 0.050297 | 7.58 | 7273 | 3.4641 | 6.8431 | 11.1952 | 0.385 | 679 | 0.59043 | 0.4133 | 203.7 | 184.6817 | 54.0355 | 238.7171 | 5.6936 | 5.8394 | 0.26573 | 0.10878 | 12.3208 | [66 empty] | 1890 | 2108.1414 | [7 empty] | 1890 | 45.6154 | 0.33537 | 0.0010129 | 12.3685 | 12.7049 | 46.0085 | 1.93 | 0.019461 | 351.991 | 36.9252 | 436.8741
1880 | 13476 | 452 | 41 | 537.428 | 95070.2928 | 39.8804 | 7054.7857 | 1.0864 | [21 empty] | 1880 | 72 | 2.5475 | 103 | 183.4209 | 38044.5333 | 33.4206 | 6931.9852 | 1.0675 | [20 empty] | 1909 | 235.5483 | 41668.1859 | 94.8581 | 16149.6159 | 330.4064 | 57817.8018 | 71.29% | 72.07% | 8.9039 | 21.36% | 1.153% | 5.329% | [25 empty] | 1896 | 501 | 2385 | 8.5859 | 0.085859 | 50.601 | 4.3587 | 48.597 | 1.9539 | 0.07014 | 0.8011 | 465.075 | 462.69 | 0.96592 | 0.23039 | 2893.5322 | 523.9207 | 2.177 | 4004 | 0.067487 | 0.032916 | 0.052732 | 9.958 | 4608 | 4.5508 | 8.9899 | 14.6085 | 0.617 | 314 | 0.27304 | 0.19113 | 94.2 | 85.4051 | 86.5971 | 172.0021 | 2.633 | 2.7004 | 0.12288 | 0.050303 | 5.6977 | [66 empty] | 1891 | 2685.3385 | [7 empty] | 1891 | 63.0885 | 0.57053 | 0.00071459 | 7.7882 | 8.3594 | 88.7583 | 0.7992 | 0.01373 | 221.6414 | 23.251 | 334.4636
1881 | 17466 | 345 | 33 | 330.165 | 58405.7459 | 18.9033 | 3343.968 | 0.51497 | [21 empty] | 1881 | 72 | 2.302 | 105 | 165.741 | 38783.2621 | 30.1992 | 7066.5869 | 1.0883 | [20 empty] | 1910 | 340.9119 | 60306.8512 | 87.7437 | 15947.0795 | 428.6556 | 76253.9306 | 79.53% | 79.09% | 11.7431 | 28.24% | 1.24% | 6.037% | [25 empty] | 1897 | 380 | 3067 | 11.0411 | 0.11041 | 38.38 | 3.306 | 36.86 | 1.482 | 0.0532 | 0.61484 | 598.065 | 594.998 | 1.2421 | 0.29627 | 3452.1728 | 642.4879 | 3.472 | 3560 | 0.10763 | 0.052497 | 0.083575 | 4.835 | 4812 | 2.2096 | 4.3649 | 7.1279 | 0.372 | 682 | 0.59304 | 0.41513 | 204.6 | 185.4976 | 52.2109 | 237.7085 | 5.7187 | 5.8652 | 0.2669 | 0.10926 | 12.3752 | [66 empty] | 1892 | 2331.827 | [7 empty] | 1892 | 47.13 | 0.33811 | 0.001129 | 13.5095 | 13.8487 | 48.2793 | 1.4972 | 0.021693 | 384.4607 | 40.3314 | 474.5903
1882 | 10820 | 267 | 27 | 209.061 | 36982.6106 | 19.3217 | 3417.9862 | 0.52637 | [21 empty] | 1882 | 65 | 2.9093 | 85 | 189.1018 | 28343.5877 | 34.4557 | 5164.4038 | 0.79532 | [20 empty] | 1911 | 317.888 | 56233.9602 | 102.4448 | 16365.4771 | 420.3328 | 72599.4373 | 75.63% | 77.46% | 11.1803 | 15.95% | 1.128% | 4.952% | [25 empty] | 1898 | 607 | 1772 | 6.3791 | 0.063791 | 61.307 | 5.2809 | 58.879 | 2.3673 | 0.08498 | 0.98152 | 345.54 | 343.768 | 0.71766 | 0.17118 | 2387.6068 | 416.6027 | 5.103 | 5119 | 0.15819 | 0.077157 | 0.12399 | 9.617 | 11201 | 4.395 | 8.682 | 14.1083 | 0.447 | 797 | 0.69304 | 0.48513 | 239.1 | 216.7766 | 62.7373 | 279.5138 | 6.683 | 6.8542 | 0.31191 | 0.12768 | 14.462 | [66 empty] | 1893 | 2273.9845 | [7 empty] | 1893 | 30.7574 | 0.22821 | 0.0014921 | 8.0858 | 8.3155 | 33.0997 | 0.8888 | 0.02867 | 230.1117 | 24.1396 | 288.2685
1883 | 13522 | 380 | 31 | 341.62 | 60432.12 | 25.264 | 4469.1702 | 0.68825 | [21 empty] | 1883 | 65 | 2.4677 | 104 | 160.398 | 34679.2132 | 29.2257 | 6318.7999 | 0.9731 | [20 empty] | 1912 | 174.4223 | 30855.0737 | 120.2789 | 19027.7653 | 294.7012 | 49882.839 | 59.19% | 61.86% | 7.682 | 13.38% | 1.112% | 5.204% | [25 empty] | 1899 | 590 | 3294 | 11.8583 | 0.11858 | 59.59 | 5.133 | 57.23 | 2.301 | 0.0826 | 0.96406 | 642.33 | 639.036 | 1.3341 | 0.3182 | 3892.4487 | 711.4295 | 4.774 | 5116 | 0.14799 | 0.072183 | 0.11506 | 5.776 | 6909 | 2.6396 | 5.2144 | 8.4839 | 0.768 | 429 | 0.37304 | 0.26113 | 128.7 | 116.684 | 107.7902 | 224.4742 | 3.5973 | 3.6894 | 0.16789 | 0.068726 | 7.7844 | [66 empty] | 1894 | 2061.7225 | [7 empty] | 1894 | 39.0292 | 0.2725 | 0.0010117 | 11.8394 | 12.1129 | 40.5605 | 0.816 | 0.01944 | 336.9325 | 35.3455 | 413.674
1884 | 7384 | 100 | 48 | 139.2 | 24624.2934 | 18.8516 | 3334.8176 | 0.51356 | [21 empty] | 1884 | 67 | 2.3253 | 90 | 155.7972 | 30934.2686 | 28.3874 | 5636.4443 | 0.86801 | [20 empty] | 1913 | 522.4811 | 92426.1977 | 105.0352 | 16309.5131 | 627.5163 | 108735.7108 | 83.26% | 85% | 16.7453 | 38.59% | 1.503% | 7.136% | [25 empty] | 1900 | 617 | 2609 | 9.3923 | 0.093923 | 62.317 | 5.3679 | 59.849 | 2.4063 | 0.08638 | 0.98103 | 508.755 | 506.146 | 1.0566 | 0.25203 | 3230.0837 | 578.572 | 4.813 | 3653 | 0.1492 | 0.072773 | 0.11898 | 8.373 | 9656 | 3.8265 | 7.559 | 12.0943 | 0.476 | 724 | 0.62957 | 0.4407 | 217.2 | 196.9212 | 66.8075 | 263.7287 | 6.0709 | 6.2264 | 0.28334 | 0.11598 | 13.1374 | [66 empty] | 1895 | 2754.4973 | [7 empty] | 1895 | 52.9344 | 0.42462 | 0.0012894 | 11.2276 | 11.6535 | 65.0527 | 0.8332 | 0.024775 | 319.5212 | 33.519 | 418.9509
1885 | 11128 | 612 | 31 | 550.188 | 97327.5197 | 49.4418 | 8746.1826 | 1.3469 | [21 empty] | 1885 | 68 | 2.6264 | 80 | 178.5983 | 27907.5325 | 32.5419 | 5084.9514 | 0.78308 | [20 empty] | 1914 | 207.9242 | 36781.5164 | 94.6796 | 15613.9603 | 302.6038 | 52395.4767 | 68.71% | 70.2% | 8.0689 | 20.56% | 0.9588% | 4.389% | [25 empty] | 1901 | 506 | 3240 | 11.6639 | 0.11664 | 51.106 | 4.4022 | 49.082 | 1.9734 | 0.07084 | 0.81061 | 631.8 | 628.56 | 1.3122 | 0.31298 | 3753.8822 | 691.3443 | 4.39 | 4963 | 0.13609 | 0.066377 | 0.10521 | 10.175 | 5247 | 4.65 | 9.1858 | 14.6329 | 0.668 | 560 | 0.48696 | 0.34087 | 168 | 152.3148 | 93.755 | 246.0698 | 4.6957 | 4.816 | 0.21916 | 0.089712 | 10.1615 | [66 empty] | 1896 | 1765.0107 | [7 empty] | 1896 | 36.8835 | 0.3258 | 0.00089371 | 5.1921 | 5.5188 | 48.9358 | 0.8708 | 0.017172 | 147.7609 | 15.5007 | 213.0854
1886 | 13599 | 335 | 41 | 398.315 | 70461.3895 | 29.29 | 5181.3655 | 0.79793 | [21 empty] | 1886 | 72 | 2.8393 | 84 | 204.4261 | 31026.6097 | 37.2479 | 5653.2695 | 0.8706 | [20 empty] | 1915 | 429.2073 | 75926.1876 | 76.7185 | 15510.0272 | 505.9258 | 91436.2147 | 84.84% | 83.04% | 14.0812 | 23.12% | 1.165% | 5.42% | [25 empty] | 1902 | 246 | 2557 | 9.2051 | 0.092051 | 24.846 | 2.1402 | 23.862 | 0.9594 | 0.03444 | 0.39655 | 498.615 | 496.058 | 1.0356 | 0.24701 | 2808.4071 | 528.4253 | 2.504 | 2812 | 0.077624 | 0.03786 | 0.060577 | 7.204 | 7121 | 3.2922 | 6.5036 | 10.3993 | 0.816 | 720 | 0.62609 | 0.43826 | 216 | 195.8333 | 114.5271 | 310.3604 | 6.0374 | 6.192 | 0.28177 | 0.11534 | 13.0648 | [66 empty] | 1897 | 2062.0909 | [7 empty] | 1897 | 36.2732 | 0.24994 | 0.0011493 | 11.2772 | 11.5283 | 34.4976 | 1.3888 | 0.022082 | 320.9329 | 33.6671 | 390.5085
1887 | 17726 | 518 | 29 | 435.638 | 77063.7782 | 24.5762 | 4347.4996 | 0.66951 | [21 empty] | 1887 | 66 | 2.5045 | 103 | 165.2953 | 34874.1555 | 30.118 | 6354.3198 | 0.97857 | [20 empty] | 1916 | 54.1887 | 9585.9029 | 104.82 | 14870.4384 | 159.0087 | 24456.3413 | 34.08% | 39.2% | 3.7663 | 6.835% | 0.4051% | 1.861% | [25 empty] | 1903 | 302 | 1762 | 6.3431 | 0.063431 | 30.502 | 2.6274 | 29.294 | 1.1778 | 0.04228 | 0.48169 | 343.59 | 341.828 | 0.71361 | 0.17021 | 2069.2554 | 379.4694 | 4.182 | 2197 | 0.12964 | 0.063232 | 0.10187 | 11 | 6240 | 5.027 | 9.9306 | 15.9783 | 0.332 | 739 | 0.64261 | 0.44983 | 221.7 | 201.0011 | 46.5968 | 247.5979 | 6.1967 | 6.3554 | 0.28921 | 0.11839 | 13.4095 | [66 empty] | 1898 | 1493.5047 | [7 empty] | 1898 | 41.1189 | 0.27947 | 0.00066401 | 13.1788 | 13.4589 | 36.5124 | 2.0412 | 0.012758 | 375.0492 | 39.3441 | 452.9597
1888 | 3785 | 176 | 35 | 178.64 | 31601.1765 | 47.1968 | 8349.0559 | 1.2858 | [21 empty] | 1888 | 66 | 2.0454 | 98 | 134.9944 | 33181.2354 | 24.597 | 6045.8576 | 0.93106 | [20 empty] | 1917 | 2710.8528 | 479546.2227 | 80.1684 | 16416.1112 | 2791.0211 | 495962.3339 | 97.13% | 96.69% | 76.3782 | 95.92% | 9.576% | 39.2% | [25 empty] | 1904 | 633 | 3694 | 13.2983 | 0.13298 | 63.933 | 5.5071 | 61.401 | 2.4687 | 0.08862 | 1.0179 | 720.33 | 716.636 | 1.4961 | 0.35684 | 4336.4583 | 794.6276 | 1.953 | 2027 | 0.060543 | 0.029529 | 0.047247 | 5.397 | 8736 | 2.4664 | 4.8723 | 7.7372 | 0.394 | 598 | 0.52 | 0.364 | 179.4 | 162.6504 | 55.2986 | 217.949 | 5.0144 | 5.1428 | 0.23403 | 0.0958 | 10.851 | [66 empty] | 1899 | 2019.6552 | [7 empty] | 1899 | 31.1867 | 0.24424 | 0.0012343 | 7.0937 | 7.3392 | 31.3789 | 1.9096 | 0.023717 | 201.8772 | 21.1777 | 256.3671
1889 | 7377 | 238 | 35 | 241.57 | 42733.4092 | 32.7464 | 5792.7896 | 0.89209 | [21 empty] | 1889 | 71 | 2.5043 | 102 | 177.8084 | 37151.9027 | 32.398 | 6769.3415 | 1.0425 | [20 empty] | 1918 | 195.5529 | 34593.0469 | 90.9108 | 14894.423 | 286.4637 | 49487.4699 | 68.26% | 69.9% | 7.6211 | 9.081% | 0.8431% | 3.608% | [25 empty] | 1905 | 289 | 2981 | 10.7315 | 0.10732 | 29.189 | 2.5143 | 28.033 | 1.1271 | 0.04046 | 0.46616 | 581.295 | 578.314 | 1.2073 | 0.28796 | 3279.0865 | 617.704 | 4.327 | 3411 | 0.13414 | 0.065424 | 0.10631 | 10.38 | 6065 | 4.7437 | 9.3708 | 14.8903 | 0.668 | 600 | 0.52174 | 0.36522 | 180 | 163.1944 | 93.755 | 256.9494 | 5.0311 | 5.16 | 0.23481 | 0.09612 | 10.8873 | [66 empty] | 1900 | 4245.2182 | [7 empty] | 1900 | 104.192 | 0.95257 | 0.00097765 | 11.9717 | 12.9252 | 145.6993 | 1.9252 | 0.018785 | 340.6971 | 35.7404 | 524.0809
1890 | 7576 | 235 | 42 | 286.23 | 50633.7033 | 37.7812 | 6683.435 | 1.0292 | [21 empty] | 1890 | 69 | 2.1596 | 82 | 149.0092 | 29025.8858 | 27.1505 | 5288.7233 | 0.81446 | [20 empty] | 1919 | 644.2553 | 113967.9018 | 90.7397 | 15947.0795 | 734.9951 | 129914.9813 | 87.65% | 87.72% | 20.0069 | 29.8% | 1.514% | 7.3% | [25 empty] | 1906 | 452 | 3357 | 12.0851 | 0.12085 | 45.652 | 3.9324 | 43.844 | 1.7628 | 0.06328 | 0.73721 | 654.615 | 651.258 | 1.3596 | 0.32429 | 3813.5621 | 706.5901 | 2.483 | 2416 | 0.076973 | 0.037543 | 0.060144 | 10.193 | 4836 | 4.6582 | 9.202 | 14.7876 | 0.349 | 494 | 0.42957 | 0.3007 | 148.2 | 134.3634 | 48.9828 | 183.3462 | 4.1423 | 4.2484 | 0.19333 | 0.079139 | 8.9639 | [66 empty] | 1901 | 2829.1767 | [7 empty] | 1901 | 60.9035 | 0.53043 | 0.0012141 | 9.2599 | 9.7915 | 78.2431 | 1.756 | 0.023328 | 263.5226 | 27.6445 | 371.1896
1891 | 6433 | 657 | 41 | 781.173 | 138188.4565 | 121.4321 | 21481.184 | 3.3081 | [21 empty] | 1891 | 62 | 2.7997 | 85 | 173.5829 | 27035.4221 | 31.628 | 4926.0467 | 0.75861 | [20 empty] | 1920 | 126.0995 | 22306.8261 | 81.022 | 17652.6495 | 207.1214 | 39959.4755 | 60.88% | 55.82% | 6.1538 | 9.565% | 0.4971% | 2.357% | [25 empty] | 1907 | 565 | 3380 | 12.1679 | 0.12168 | 57.065 | 4.9155 | 54.805 | 2.2035 | 0.0791 | 0.90456 | 659.1 | 655.72 | 1.3689 | 0.32651 | 3953.9669 | 725.6915 | 3.049 | 3030 | 0.094519 | 0.046101 | 0.073715 | 9.083 | 10252 | 4.1509 | 8.1999 | 13.4069 | 0.57 | 436 | 0.37913 | 0.26539 | 130.8 | 118.5879 | 80.0005 | 198.5885 | 3.656 | 3.7496 | 0.17063 | 0.069847 | 7.9114 | [66 empty] | 1902 | 1913.4731 | [7 empty] | 1902 | 36.6684 | 0.24711 | 0.00095816 | 11.9055 | 12.1536 | 35.6766 | 1.0016 | 0.01841 | 338.8148 | 35.543 | 411.0544
1892 | 10465 | 455 | 39 | 514.605 | 91032.9347 | 49.1739 | 8698.7993 | 1.3396 | [21 empty] | 1892 | 61 | 2.2194 | 90 | 135.3843 | 28164.0356 | 24.668 | 5131.6881 | 0.79028 | [20 empty] | 1921 | 435.4219 | 77025.5514 | 76.0072 | 18484.1148 | 511.4291 | 95509.6662 | 85.14% | 80.65% | 14.7085 | 32.67% | 1.304% | 6.147% | [25 empty] | 1908 | 666 | 4215 | 15.1739 | 0.15174 | 67.266 | 5.7942 | 64.602 | 2.5974 | 0.09324 | 1.0763 | 821.925 | 817.71 | 1.7071 | 0.40717 | 4889.2253 | 899.2704 | 3.767 | 2816 | 0.11678 | 0.056957 | 0.091359 | 10.485 | 6616 | 4.7916 | 9.4656 | 15.3627 | 0.547 | 481 | 0.41826 | 0.29278 | 144.3 | 130.8275 | 76.7724 | 207.6 | 4.0333 | 4.1366 | 0.18824 | 0.077056 | 8.728 | [66 empty] | 1903 | 1495.6968 | [7 empty] | 1903 | 43.2631 | 0.31281 | 0.00066026 | 12.2197 | 12.5332 | 43.4521 | 1.6728 | 0.012686 | 347.7558 | 36.4809 | 429.3743
1893 | 22363 | 443 | 27 | 346.869 | 61360.6611 | 15.5108 | 2743.8475 | 0.42255 | [21 empty] | 1893 | 70 | 2.3868 | 98 | 167.078 | 35192.2193 | 30.4428 | 6412.2733 | 0.98749 | [20 empty] | 1922 | 1756.3204 | 310690.7231 | 89.6921 | 15653.9346 | 1846.0125 | 326344.6577 | 95.14% | 95.2% | 50.2571 | 100.6% | 5.392% | 25.98% | [25 empty] | 1909 | 553 | 3414 | 12.2903 | 0.1229 | 55.853 | 4.8111 | 53.641 | 2.1567 | 0.07742 | 0.90084 | 665.73 | 662.316 | 1.3827 | 0.32979 | 3971.1119 | 728.5936 | 2.854 | 2214 | 0.088474 | 0.043152 | 0.070166 | 8.745 | 10507 | 3.9965 | 7.8948 | 12.8843 | 0.472 | 425 | 0.36957 | 0.2587 | 127.5 | 115.596 | 66.2461 | 181.8421 | 3.5637 | 3.655 | 0.16632 | 0.068085 | 7.7118 | [66 empty] | 1904 | 2506.6764 | [7 empty] | 1904 | 39.5702 | 0.29998 | 0.0013842 | 9.8882 | 10.1896 | 45.1452 | 0.7812 | 0.026597 | 281.4045 | 29.5204 | 356.8779
1894 | 13319 | 545 | 34 | 537.37 | 95060.0326 | 40.3461 | 7137.1749 | 1.0991 | [21 empty] | 1894 | 61 | 2.2081 | 104 | 134.6916 | 32545.1078 | 24.5418 | 5929.9507 | 0.91321 | [20 empty] | 1923 | 473.9161 | 83835.1142 | 94.0125 | 16309.5131 | 567.9285 | 100144.6273 | 83.45% | 83.71% | 15.4223 | 23.08% | 1.305% | 6.092% | [25 empty] | 1910 | 611 | 1960 | 7.0559 | 0.070559 | 61.711 | 5.3157 | 59.267 | 2.3829 | 0.08554 | 0.97271 | 382.2 | 380.24 | 0.7938 | 0.18934 | 2575.8107 | 451.7285 | 4.232 | 2900 | 0.13119 | 0.063988 | 0.10289 | 9.782 | 8098 | 4.4704 | 8.831 | 14.4387 | 0.589 | 674 | 0.58609 | 0.41026 | 202.2 | 183.3217 | 82.6672 | 265.9889 | 5.6516 | 5.7964 | 0.26377 | 0.10797 | 12.2301 | [66 empty] | 1905 | 1803.5893 | [7 empty] | 1905 | 36.1215 | 0.26381 | 0.001117 | 9.9213 | 10.1862 | 35.2934 | 1.7308 | 0.021463 | 282.3457 | 29.6191 | 349.0105
1895 | 10700 | 581 | 48 | 808.752 | 143067.1446 | 75.5843 | 13370.7612 | 2.0591 | [21 empty] | 1895 | 71 | 2.839 | 95 | 201.5671 | 34602.2623 | 36.727 | 6304.7789 | 0.97094 | [20 empty] | 1924 | 497.7289 | 88047.5729 | 104.3998 | 17319.5303 | 602.1287 | 105367.1032 | 82.66% | 83.56% | 16.2265 | 33.34% | 2.173% | 10.23% | [25 empty] | 1911 | 611 | 2711 | 9.7595 | 0.097595 | 61.711 | 5.3157 | 59.267 | 2.3829 | 0.08554 | 0.9721 | 528.645 | 525.934 | 1.098 | 0.26188 | 3331.8201 | 600.7539 | 4.208 | 3490 | 0.13045 | 0.063625 | 0.10161 | 8.837 | 9534 | 4.0385 | 7.9779 | 12.8683 | 0.598 | 453 | 0.39391 | 0.27574 | 135.9 | 123.2118 | 83.9304 | 207.1422 | 3.7985 | 3.8958 | 0.17728 | 0.072571 | 8.2199 | [66 empty] | 1906 | 1851.6704 | [7 empty] | 1906 | 33.5593 | 0.25681 | 0.0012579 | 8.1685 | 8.4266 | 37.2774 | 0.9932 | 0.02417 | 232.4646 | 24.3864 | 295.1458
1896 | 19125 | 490 | 47 | 667.87 | 118145.3077 | 34.9213 | 6177.5324 | 0.95134 | [21 empty] | 1896 | 63 | 2.7084 | 101 | 170.6305 | 32642.5789 | 31.0901 | 5947.7106 | 0.91595 | [20 empty] | 1925 | 323.7527 | 57271.4137 | 95.1727 | 18020.413 | 418.9254 | 75291.8267 | 77.28% | 76.07% | 11.5949 | 20.11% | 1.05% | 4.816% | [25 empty] | 1912 | 568 | 4057 | 14.6051 | 0.14605 | 57.368 | 4.9416 | 55.096 | 2.2152 | 0.07952 | 0.91618 | 791.115 | 787.058 | 1.6431 | 0.39191 | 4631.5832 | 856.8216 | 3.047 | 4034 | 0.094457 | 0.046071 | 0.073437 | 4.574 | 7163 | 2.0903 | 4.1293 | 6.6399 | 0.425 | 801 | 0.69652 | 0.48757 | 240.3 | 217.8645 | 59.6495 | 277.5141 | 6.7166 | 6.8886 | 0.31347 | 0.12832 | 14.5346 | [66 empty] | 1907 | 2142.3731 | [7 empty] | 1907 | 37.4958 | 0.30888 | 0.0012666 | 7.2095 | 7.5196 | 44.7307 | 1.2196 | 0.024336 | 205.1712 | 21.5232 | 272.669
1897 | 4490 | 128 | 38 | 141.056 | 24952.6173 | 31.4156 | 5557.3758 | 0.85584 | [21 empty] | 1897 | 70 | 2.5777 | 95 | 180.4389 | 34114.9065 | 32.8772 | 6215.9792 | 0.95726 | [20 empty] | 1926 | 1270.9406 | 224827.6827 | 77.2124 | 15126.2739 | 1348.1529 | 239953.9566 | 94.27% | 93.7% | 36.9529 | 44.47% | 3.836% | 16.12% | [25 empty] | 1913 | 245 | 2664 | 9.5903 | 0.095903 | 24.745 | 2.1315 | 23.765 | 0.9555 | 0.0343 | 0.39126 | 519.48 | 516.816 | 1.0789 | 0.25734 | 2917.9133 | 550.9637 | 2.588 | 2891 | 0.080228 | 0.039131 | 0.063039 | 7.684 | 6386 | 3.5116 | 6.9369 | 11.224 | 0.688 | 551 | 0.47913 | 0.33539 | 165.3 | 149.8669 | 96.5621 | 246.4289 | 4.6203 | 4.7386 | 0.21563 | 0.08827 | 9.9982 | [66 empty] | 1908 | 2312.0803 | [7 empty] | 1908 | 36.5998 | 0.29073 | 0.0015794 | 7.9536 | 8.2459 | 40.587 | 1.5068 | 0.030348 | 226.3471 | 23.7447 | 292.2159
1898 | 20032 | 248 | 32 | 230.144 | 40712.1651 | 11.4888 | 2032.3565 | 0.31298 | [21 empty] | 1898 | 68 | 2.3862 | 97 | 162.2599 | 33837.8832 | 29.5649 | 6165.5036 | 0.94949 | [20 empty] | 1927 | 589.1686 | 104223.1362 | 79.6287 | 14793.1548 | 668.7973 | 119016.291 | 88.09% | 87.57% | 18.3285 | 30.74% | 1.528% | 7.182% | [25 empty] | 1914 | 641 | 2067 | 7.4411 | 0.074411 | 64.741 | 5.5767 | 62.177 | 2.4999 | 0.08974 | 1.0493 | 403.065 | 400.998 | 0.83713 | 0.19967 | 2716.6748 | 477.8744 | 3.923 | 3332 | 0.12161 | 0.059316 | 0.095795 | 8.482 | 6263 | 3.8763 | 7.6574 | 12.2977 | 0.514 | 839 | 0.72957 | 0.5107 | 251.7 | 228.2002 | 72.1408 | 300.341 | 7.0352 | 7.2154 | 0.32834 | 0.13441 | 15.2241 | [66 empty] | 1909 | 1998.9331 | [7 empty] | 1909 | 33.448 | 0.2686 | 0.0012793 | 7.0276 | 7.2975 | 38.5554 | 1.1416 | 0.024581 | 199.9949 | 20.9802 | 260.6966
1899 | 9242 | 150 | 45 | 195.75 | 34627.9126 | 21.1805 | 3746.7986 | 0.57701 | [21 empty] | 1899 | 62 | 2.0365 | 93 | 126.26 | 29579.9324 | 23.0055 | 5389.6746 | 0.83001 | [20 empty] | 1928 | 768.3895 | 135927.0683 | 80.6548 | 14923.7375 | 849.0442 | 150850.8057 | 90.5% | 90.11% | 23.231 | 40.75% | 2.906% | 13.26% | [25 empty] | 1915 | 544 | 2432 | 8.7551 | 0.087551 | 54.944 | 4.7328 | 52.768 | 2.1216 | 0.07616 | 0.86224 | 474.24 | 471.808 | 0.98496 | 0.23493 | 2981.9731 | 537.0162 | 3.652 | 2059 | 0.11321 | 0.055218 | 0.087797 | 9.974 | 6605 | 4.5581 | 9.0043 | 14.2898 | 0.743 | 731 | 0.63565 | 0.44496 | 219.3 | 198.8252 | 104.2814 | 303.1066 | 6.1296 | 6.2866 | 0.28608 | 0.11711 | 13.2644 | [66 empty] | 1910 | 1746.4019 | [7 empty] | 1910 | 43.79 | 0.33048 | 0.00073445 | 11.1449 | 11.4761 | 46.2201 | 1.6928 | 0.014112 | 317.1683 | 33.2722 | 398.3674
1900 | 4312 | 675 | 50 | 978.75 | 173139.563 | 226.9828 | 40152.9599 | 6.1836 | [21 empty] | 1900 | 69 | 3.1466 | 86 | 217.1144 | 30441.7827 | 39.5598 | 5546.7098 | 0.85419 | [20 empty] | 1929 | 523.6058 | 92625.1573 | 81.1123 | 19123.7036 | 604.7181 | 111748.8609 | 86.59% | 82.89% | 17.2093 | 28.78% | 1.508% | 7.122% | [25 empty] | 1916 | 627 | 1730 | 6.228 | 0.06228 | 63.327 | 5.4549 | 60.819 | 2.4453 | 0.08778 | 0.99442 | 337.35 | 335.62 | 0.70065 | 0.16712 | 2366.3783 | 410.9689 | 3.284 | 3337 | 0.1018 | 0.049654 | 0.080886 | 10.537 | 9811 | 4.8154 | 9.5126 | 15.2772 | 0.569 | 775 | 0.67391 | 0.47174 | 232.5 | 210.7928 | 79.8602 | 290.653 | 6.4985 | 6.665 | 0.3033 | 0.12416 | 14.0628 | [66 empty] | 1911 | 1901.8362 | [7 empty] | 1911 | 37.6478 | 0.30752 | 0.0010159 | 7.4906 | 7.7991 | 42.5541 | 1.6832 | 0.019519 | 213.171 | 22.3624 | 279.7903
1901 | 5702 | 661 | 27 | 517.563 | 91556.2009 | 90.7687 | 16056.8574 | 2.4728 | [21 empty] | 1901 | 60 | 2.4093 | 101 | 144.5582 | 31088.1704 | 26.3395 | 5664.4863 | 0.87233 | [20 empty] | 1930 | 1400.4545 | 247738.5273 | 82.3518 | 17468.7677 | 1482.8063 | 265207.295 | 94.45% | 93.41% | 40.8419 | 76% | 4.065% | 19.45% | [25 empty] | 1917 | 241 | 2980 | 10.7279 | 0.10728 | 24.341 | 2.0967 | 23.377 | 0.9399 | 0.03374 | 0.39018 | 581.1 | 578.12 | 1.2069 | 0.28787 | 3229.4499 | 611.9055 | 4.355 | 3659 | 0.13501 | 0.065848 | 0.10773 | 6.517 | 7575 | 2.9783 | 5.8834 | 9.4193 | 0.471 | 335 | 0.2913 | 0.20391 | 100.5 | 91.1169 | 66.1057 | 157.2226 | 2.809 | 2.881 | 0.1311 | 0.053667 | 6.0787 | [66 empty] | 1912 | 2368.2907 | [7 empty] | 1912 | 33.0391 | 0.19335 | 0.0015202 | 13.2449 | 13.4398 | 26.0779 | 1.2188 | 0.02921 | 376.9315 | 39.5415 | 443.7989
1902 | 12376 | 287 | 39 | 324.597 | 57420.7742 | 26.2279 | 4639.6876 | 0.71451 | [21 empty] | 1902 | 61 | 2.4571 | 80 | 149.8846 | 25034.6983 | 27.31 | 4561.5005 | 0.70247 | [20 empty] | 1931 | 515.8817 | 91258.7886 | 79.9536 | 15443.4033 | 595.8354 | 106702.1919 | 86.58% | 85.53% | 16.4321 | 25.78% | 1.565% | 7.315% | [25 empty] | 1918 | 361 | 2386 | 8.5895 | 0.085895 | 36.461 | 3.1407 | 35.017 | 1.4079 | 0.05054 | 0.57579 | 465.27 | 462.884 | 0.96633 | 0.23049 | 2752.4526 | 507.7084 | 2.032 | 2395 | 0.062992 | 0.030724 | 0.050295 | 10.086 | 10825 | 4.6093 | 9.1054 | 14.5414 | 0.542 | 488 | 0.42435 | 0.29704 | 146.4 | 132.7314 | 76.0707 | 208.8021 | 4.092 | 4.1968 | 0.19098 | 0.078178 | 8.855 | [66 empty] | 1913 | 2088.893 | [7 empty] | 1913 | 41.1057 | 0.32527 | 0.00099826 | 9.111 | 9.4373 | 48.1565 | 1.0352 | 0.019181 | 259.2875 | 27.2002 | 335.6986
1903 | 17196 | 384 | 33 | 367.488 | 65008.1346 | 21.3706 | 3780.4219 | 0.58218 | [21 empty] | 1903 | 69 | 2.7516 | 85 | 189.8602 | 30087.8085 | 34.5939 | 5482.2132 | 0.84426 | [20 empty] | 1932 | 340.5156 | 60236.7496 | 91.738 | 16229.5645 | 432.2536 | 76466.3141 | 78.78% | 78.78% | 11.7758 | 20.26% | 1.102% | 5.147% | [25 empty] | 1919 | 388 | 2371 | 8.5355 | 0.085355 | 39.188 | 3.3756 | 37.636 | 1.5132 | 0.05432 | 0.62274 | 462.345 | 459.974 | 0.96025 | 0.22904 | 2763.6544 | 507.3298 | 4.198 | 2142 | 0.13014 | 0.063474 | 0.1013 | 10.233 | 10726 | 4.6765 | 9.2381 | 15.0212 | 0.821 | 741 | 0.64435 | 0.45104 | 222.3 | 201.5451 | 115.2288 | 316.7739 | 6.2134 | 6.3726 | 0.28999 | 0.11871 | 13.4458 | [66 empty] | 1914 | 1729.6542 | [7 empty] | 1914 | 40.7332 | 0.26743 | 0.00077455 | 13.8733 | 14.1415 | 36.5604 | 1.5692 | 0.014882 | 394.8134 | 41.4174 | 474.3752
1904 | 11952 | 464 | 43 | 578.608 | 102354.9796 | 48.411 | 8563.837 | 1.3188 | [21 empty] | 1904 | 68 | 2.9012 | 100 | 197.2843 | 34884.4156 | 35.9466 | 6356.1892 | 0.97885 | [20 empty] | 1933 | 179.7075 | 31790.0232 | 78.6851 | 14374.7571 | 258.3926 | 46164.7803 | 69.55% | 68.86% | 7.1094 | 10.31% | 1.213% | 4.879% | [25 empty] | 1920 | 390 | 2040 | 7.3439 | 0.073439 | 39.39 | 3.393 | 37.83 | 1.521 | 0.0546 | 0.63297 | 397.8 | 395.76 | 0.8262 | 0.19706 | 2438.252 | 444.8072 | 2.114 | 3624 | 0.065534 | 0.031964 | 0.052005 | 9.28 | 10795 | 4.241 | 8.3778 | 13.6725 | 0.766 | 644 | 0.56 | 0.392 | 193.2 | 175.162 | 107.5095 | 282.6715 | 5.4001 | 5.5384 | 0.25203 | 0.10317 | 11.6857 | [66 empty] | 1915 | 2047.1801 | [7 empty] | 1915 | 46.325 | 0.34609 | 0.00091132 | 12.0874 | 12.4344 | 49.7211 | 1.4608 | 0.01751 | 343.9912 | 36.086 | 431.2765
1905 | 13090 | 133 | 33 | 127.281 | 22515.8383 | 9.7235 | 1720.0793 | 0.26489 | [21 empty] | 1905 | 68 | 2.4941 | 83 | 169.5964 | 28954.065 | 30.9017 | 5275.6371 | 0.81245 | [20 empty] | 1934 | 251.2769 | 44450.5533 | 84.1228 | 19187.6625 | 335.3998 | 63638.2157 | 74.92% | 69.85% | 9.8003 | 14.89% | 1.851% | 8.108% | [25 empty] | 1921 | 581 | 2840 | 10.2239 | 0.10224 | 58.681 | 5.0547 | 56.357 | 2.2659 | 0.08134 | 0.93251 | 553.8 | 550.96 | 1.1502 | 0.27434 | 3429.7079 | 622.0282 | 4.32 | 4277 | 0.13392 | 0.065318 | 0.10431 | 9.717 | 6061 | 4.4407 | 8.7723 | 14.2988 | 0.696 | 760 | 0.66087 | 0.46261 | 228 | 206.7129 | 97.6849 | 304.3978 | 6.3728 | 6.536 | 0.29743 | 0.12175 | 13.7906 | [66 empty] | 1916 | 1448.0155 | [7 empty] | 1916 | 37.5278 | 0.24607 | 0.00064827 | 12.815 | 13.0617 | 34.1903 | 1.3136 | 0.012456 | 364.6965 | 38.258 | 438.4709
1906 | 14416 | 136 | 42 | 165.648 | 29302.9091 | 11.4906 | 2032.6657 | 0.31303 | [21 empty] | 1906 | 72 | 2.3608 | 96 | 169.9803 | 35458.9825 | 30.9716 | 6460.8794 | 0.99498 | [20 empty] | 1935 | 335.6813 | 59381.5734 | 94.3366 | 16789.2047 | 430.0179 | 76170.778 | 78.06% | 77.96% | 11.7303 | 25.26% | 0.866% | 4.265% | [25 empty] | 1922 | 342 | 3752 | 13.5071 | 0.13507 | 34.542 | 2.9754 | 33.174 | 1.3338 | 0.04788 | 0.54652 | 731.64 | 727.888 | 1.5196 | 0.36244 | 4100.3782 | 772.4658 | 5.079 | 4512 | 0.15745 | 0.076794 | 0.12402 | 7.385 | 7547 | 3.3749 | 6.667 | 10.7272 | 0.578 | 834 | 0.72522 | 0.50765 | 250.2 | 226.8402 | 81.1234 | 307.9636 | 6.9933 | 7.1724 | 0.32639 | 0.13361 | 15.1334 | [66 empty] | 1917 | 4199.8517 | [7 empty] | 1917 | 96.8365 | 0.94867 | 0.0011167 | 5.5394 | 6.4892 | 145.8436 | 1.742 | 0.021456 | 157.643 | 16.5373 | 321.7875
1907 | 4104 | 119 | 38 | 131.138 | 23198.1364 | 31.9537 | 5652.5674 | 0.8705 | [21 empty] | 1907 | 64 | 2.5236 | 80 | 161.5081 | 26265.913 | 29.4279 | 4785.8366 | 0.73702 | [20 empty] | 1936 | 96.4722 | 17065.7985 | 83.9325 | 14539.9842 | 180.4047 | 31605.7827 | 53.48% | 54% | 4.8673 | 10.42% | 0.6636% | 2.909% | [25 empty] | 1923 | 484 | 1627 | 5.8572 | 0.058572 | 48.884 | 4.2108 | 46.948 | 1.8876 | 0.06776 | 0.78553 | 317.265 | 315.638 | 0.65893 | 0.15717 | 2117.0386 | 373.5071 | 5.034 | 3719 | 0.15605 | 0.076114 | 0.12285 | 6.232 | 6262 | 2.848 | 5.6261 | 9.058 | 0.727 | 740 | 0.64348 | 0.45043 | 222 | 201.2731 | 102.0358 | 303.3089 | 6.2051 | 6.364 | 0.2896 | 0.11855 | 13.4277 | [66 empty] | 1918 | 1602.2613 | [7 empty] | 1918 | 33.7614 | 0.26042 | 0.00089408 | 8.0693 | 8.3306 | 38.6219 | 0.8128 | 0.017179 | 229.6412 | 24.0902 | 293.1832
1908 | 16017 | 263 | 31 | 236.437 | 41825.3883 | 14.7616 | 2611.3123 | 0.40214 | [21 empty] | 1908 | 72 | 3.0836 | 96 | 222.0177 | 35458.9825 | 40.4532 | 6460.8794 | 0.99498 | [20 empty] | 1937 | 1860.3251 | 329089.0084 | 85.5173 | 17628.6649 | 1945.8423 | 346717.6733 | 95.61% | 94.92% | 53.3945 | 72.76% | 4.519% | 20.58% | [25 empty] | 1924 | 535 | 2723 | 9.8027 | 0.098027 | 54.035 | 4.6545 | 51.895 | 2.0865 | 0.0749 | 0.84905 | 530.985 | 528.262 | 1.1028 | 0.26304 | 3263.7886 | 592.7149 | 3.616 | 4133 | 0.1121 | 0.054674 | 0.086767 | 10.409 | 4324 | 4.7569 | 9.397 | 14.9695 | 0.459 | 701 | 0.60957 | 0.4267 | 210.3 | 190.6655 | 64.4215 | 255.0869 | 5.878 | 6.0286 | 0.27434 | 0.1123 | 12.72 | [66 empty] | 1919 | 2247.236 | [7 empty] | 1919 | 53.4813 | 0.41908 | 0.00088846 | 12.2528 | 12.6727 | 60.5859 | 1.6792 | 0.017071 | 348.6969 | 36.5796 | 447.5587
1909 | 10842 | 198 | 39 | 223.938 | 39614.332 | 20.6547 | 3653.7845 | 0.56268 | [21 empty] | 1909 | 60 | 3.0434 | 101 | 182.6027 | 31088.1704 | 33.2715 | 5664.4863 | 0.87233 | [20 empty] | 1938 | 671.395 | 118768.8738 | 91.9466 | 16885.143 | 763.3416 | 135654.0168 | 87.95% | 87.55% | 20.8907 | 44.19% | 2.691% | 12.69% | [25 empty] | 1925 | 544 | 3643 | 13.1147 | 0.13115 | 54.944 | 4.7328 | 52.768 | 2.1216 | 0.07616 | 0.88998 | 710.385 | 706.742 | 1.4754 | 0.35191 | 4194.645 | 774.0172 | 4.065 | 2181 | 0.12602 | 0.061463 | 0.097849 | 10.244 | 9995 | 4.6815 | 9.2481 | 15.1113 | 0.676 | 406 | 0.35304 | 0.24713 | 121.8 | 110.4282 | 94.8778 | 205.306 | 3.4044 | 3.4916 | 0.15889 | 0.065041 | 7.3671 | [66 empty] | 1920 | 1542.2601 | [7 empty] | 1920 | 34.3844 | 0.23772 | 0.00076443 | 10.6488 | 10.8873 | 34.8178 | 0.8456 | 0.014688 | 303.051 | 31.7912 | 370.5203
1910 | 16970 | 343 | 51 | 507.297 | 89740.1593 | 29.8938 | 5288.165 | 0.81438 | [21 empty] | 1910 | 68 | 2.4839 | 88 | 168.9076 | 30698.2858 | 30.7762 | 5593.4465 | 0.86139 | [20 empty] | 1939 | 1030.3757 | 182272.0873 | 84.7976 | 15009.016 | 1115.1733 | 197281.1032 | 92.4% | 92.39% | 30.3813 | 55.06% | 2.431% | 11.38% | [25 empty] | 1926 | 559 | 2272 | 8.1791 | 0.081791 | 56.459 | 4.8633 | 54.223 | 2.1801 | 0.07826 | 0.90278 | 443.04 | 440.768 | 0.92016 | 0.21948 | 2840.0308 | 508.9914 | 3.677 | 3662 | 0.11399 | 0.055596 | 0.090177 | 4.891 | 4891 | 2.2352 | 4.4155 | 7.1178 | 0.575 | 344 | 0.29913 | 0.20939 | 103.2 | 93.5648 | 80.7023 | 174.2671 | 2.8845 | 2.9584 | 0.13462 | 0.055109 | 6.2421 | [66 empty] | 1921 | 2209.9431 | [7 empty] | 1921 | 48.257 | 0.36069 | 0.0010642 | 12.567 | 12.9287 | 50.9502 | 1.728 | 0.020448 | 357.6379 | 37.5176 | 447.8541
1911 | 19408 | 533 | 35 | 540.995 | 95701.2903 | 27.8748 | 4931.0228 | 0.75938 | [21 empty] | 1911 | 69 | 2.8581 | 89 | 197.2072 | 31503.7054 | 35.9326 | 5740.1997 | 0.88399 | [20 empty] | 1940 | 1528.6846 | 270422.2643 | 100.4148 | 19571.4157 | 1629.0995 | 289993.6801 | 93.84% | 93.25% | 44.659 | 103.5% | 6.61% | 29.55% | [25 empty] | 1927 | 551 | 2186 | 7.8695 | 0.078695 | 55.651 | 4.7937 | 53.447 | 2.1489 | 0.07714 | 0.89317 | 426.27 | 424.084 | 0.88533 | 0.21117 | 2745.9683 | 491.3147 | 4.811 | 4078 | 0.14914 | 0.072742 | 0.11617 | 4.824 | 5129 | 2.2046 | 4.355 | 6.9506 | 0.74 | 456 | 0.39652 | 0.27757 | 136.8 | 124.0277 | 103.8603 | 227.8881 | 3.8237 | 3.9216 | 0.17846 | 0.073051 | 8.2744 | [66 empty] | 1922 | 3823.5854 | [7 empty] | 1922 | 82.0023 | 0.69937 | 0.001406 | 13.7906 | 14.4913 | 104.3607 | 2.0316 | 0.027014 | 392.4605 | 41.1706 | 540.0504
1912 | 16221 | 295 | 29 | 248.095 | 43887.6729 | 15.2947 | 2705.6083 | 0.41666 | [21 empty] | 1912 | 70 | 3.3077 | 102 | 231.5381 | 36628.6364 | 42.1879 | 6673.9987 | 1.0278 | [20 empty] | 1941 | 507.8905 | 89845.1469 | 79.6933 | 17567.371 | 587.5838 | 107412.5179 | 86.44% | 83.64% | 16.5415 | 22.7% | 1.804% | 8.081% | [25 empty] | 1928 | 592 | 3353 | 12.0707 | 0.12071 | 59.792 | 5.1504 | 57.424 | 2.3088 | 0.08288 | 0.93891 | 653.835 | 650.482 | 1.358 | 0.3239 | 3950.1812 | 721.4869 | 3.299 | 3960 | 0.10227 | 0.049881 | 0.07941 | 8.421 | 8926 | 3.8484 | 7.6023 | 12.2929 | 0.488 | 446 | 0.38783 | 0.27148 | 133.8 | 121.3078 | 68.4917 | 189.7995 | 3.7398 | 3.8356 | 0.17454 | 0.071449 | 8.0929 | [66 empty] | 1923 | 1808.0833 | [7 empty] | 1923 | 43.9089 | 0.31943 | 0.00060967 | 12.2362 | 12.5563 | 43.0817 | 2.0136 | 0.011714 | 348.2264 | 36.5303 | 429.8637
1913 | 8449 | 284 | 47 | 387.092 | 68476.0559 | 45.8151 | 8104.6344 | 1.2481 | [21 empty] | 1913 | 72 | 2.8082 | 85 | 202.1938 | 31395.9741 | 36.8412 | 5720.5703 | 0.88097 | [20 empty] | 1942 | 1889.3507 | 334223.611 | 83.5158 | 16128.2963 | 1972.8665 | 350351.9073 | 95.77% | 95.4% | 53.9542 | 46% | 6.564% | 24.5% | [25 empty] | 1929 | 339 | 3735 | 13.4459 | 0.13446 | 34.239 | 2.9493 | 32.883 | 1.3221 | 0.04746 | 0.53833 | 728.325 | 724.59 | 1.5127 | 0.3608 | 4081.5359 | 769.3776 | 4.161 | 3066 | 0.12899 | 0.062914 | 0.10274 | 6.388 | 8501 | 2.9193 | 5.7669 | 9.3309 | 0.705 | 480 | 0.41739 | 0.29217 | 144 | 130.5555 | 98.948 | 229.5036 | 4.0249 | 4.128 | 0.18785 | 0.076896 | 8.7098 | [66 empty] | 1924 | 2157.7575 | [7 empty] | 1924 | 48.5658 | 0.37506 | 0.0010204 | 11.5914 | 11.9674 | 54.4603 | 1.4464 | 0.019605 | 329.8739 | 34.605 | 420.4052
1914 | 21740 | 268 | 51 | 396.372 | 70117.6755 | 18.2324 | 3225.2841 | 0.49669 | [21 empty] | 1914 | 63 | 2.893 | 93 | 182.2591 | 30057.0281 | 33.2089 | 5476.6048 | 0.8434 | [20 empty] | 1943 | 163.1428 | 28859.7464 | 105.945 | 18121.6812 | 269.0878 | 46981.4276 | 60.63% | 61.43% | 7.2351 | 15.98% | 1.202% | 5.265% | [25 empty] | 1930 | 517 | 2297 | 8.2691 | 0.082691 | 52.217 | 4.4979 | 50.149 | 2.0163 | 0.07238 | 0.83134 | 447.915 | 445.618 | 0.93028 | 0.22189 | 2820.6013 | 508.0931 | 4.796 | 3096 | 0.14868 | 0.072515 | 0.11711 | 6.387 | 5585 | 2.9189 | 5.766 | 9.4217 | 0.621 | 400 | 0.34783 | 0.24348 | 120 | 108.7963 | 87.1585 | 195.9548 | 3.3541 | 3.44 | 0.15654 | 0.06408 | 7.2582 | [66 empty] | 1925 | 2214.3983 | [7 empty] | 1925 | 39.2573 | 0.33285 | 0.0013651 | 6.7134 | 7.0476 | 46.8852 | 1.626 | 0.026229 | 191.0539 | 20.0423 | 259.6336
1915 | 6951 | 291 | 31 | 261.609 | 46278.2814 | 37.6362 | 6657.7876 | 1.0253 | [21 empty] | 1915 | 60 | 2.4614 | 97 | 147.684 | 29856.9557 | 26.9091 | 5440.1502 | 0.83778 | [20 empty] | 1944 | 531.3513 | 93995.3271 | 74.0498 | 14606.6081 | 605.401 | 108601.9351 | 87.77% | 86.55% | 16.7247 | 27.57% | 1.307% | 6.28% | [25 empty] | 1931 | 431 | 4022 | 14.4791 | 0.14479 | 43.531 | 3.7497 | 41.807 | 1.6809 | 0.06034 | 0.70339 | 784.29 | 780.268 | 1.6289 | 0.38853 | 4461.5556 | 835.9824 | 3.271 | 3695 | 0.1014 | 0.049457 | 0.078885 | 10.789 | 9572 | 4.9306 | 9.7401 | 15.5452 | 0.646 | 617 | 0.53652 | 0.37557 | 185.1 | 167.8182 | 90.6673 | 258.4855 | 5.1737 | 5.3062 | 0.24146 | 0.098843 | 11.1958 | [66 empty] | 1926 | 2598.945 | [7 empty] | 1926 | 55.0645 | 0.51035 | 0.00085137 | 5.6882 | 6.1994 | 76.2056 | 1.4708 | 0.016358 | 161.8782 | 16.9816 | 256.5526
1916 | 22374 | 78 | 47 | 106.314 | 18806.8041 | 4.7517 | 840.5651 | 0.12945 | [21 empty] | 1916 | 62 | 3.2545 | 90 | 201.7796 | 28625.7411 | 36.7657 | 5215.8141 | 0.80324 | [20 empty] | 1945 | 222.9537 | 39440.218 | 83.9355 | 15009.016 | 306.8892 | 54449.2339 | 72.65% | 72.43% | 8.3852 | 19.01% | 0.9128% | 4.332% | [25 empty] | 1932 | 628 | 3644 | 13.1183 | 0.13118 | 63.428 | 5.4636 | 60.916 | 2.4492 | 0.08792 | 1.0262 | 710.58 | 706.936 | 1.4758 | 0.35201 | 4282.1549 | 784.7132 | 3.506 | 4166 | 0.10869 | 0.053011 | 0.085082 | 8.333 | 9213 | 3.8082 | 7.5229 | 12.0215 | 0.657 | 854 | 0.74261 | 0.51983 | 256.2 | 232.28 | 92.2111 | 324.4912 | 7.161 | 7.3444 | 0.33421 | 0.13681 | 15.4963 | [66 empty] | 1927 | 1985.1194 | [7 empty] | 1927 | 39.4525 | 0.32603 | 0.00081914 | 7.5402 | 7.867 | 44.5245 | 1.9244 | 0.015739 | 214.5827 | 22.5105 | 283.558
1917 | 2845 | 530 | 44 | 676.28 | 119633.0254 | 237.7083 | 42050.2726 | 6.4757 | [21 empty] | 1917 | 70 | 2.2046 | 88 | 154.3249 | 31601.1765 | 28.1191 | 5757.9597 | 0.88673 | [20 empty] | 1946 | 66.7586 | 11809.5031 | 109.5269 | 17578.0308 | 176.2855 | 29387.5339 | 37.87% | 40.19% | 4.5257 | 6.823% | 0.3829% | 1.754% | [25 empty] | 1933 | 521 | 2932 | 10.5551 | 0.10555 | 52.621 | 4.5327 | 50.537 | 2.0319 | 0.07294 | 0.83673 | 571.74 | 568.808 | 1.1875 | 0.28323 | 3462.9096 | 634.0184 | 4.047 | 2495 | 0.12546 | 0.061191 | 0.099312 | 6.487 | 8613 | 2.9646 | 5.8563 | 9.3643 | 0.343 | 869 | 0.75565 | 0.52896 | 260.7 | 236.3599 | 48.1407 | 284.5006 | 7.2868 | 7.4734 | 0.34008 | 0.13921 | 15.7685 | [66 empty] | 1928 | 2518.8529 | [7 empty] | 1928 | 48.0549 | 0.41745 | 0.0012564 | 7.3748 | 7.7935 | 61.8406 | 1.3196 | 0.024141 | 209.877 | 22.0169 | 295.0782
1918 | 16819 | 221 | 45 | 288.405 | 51018.4579 | 17.1476 | 3033.3824 | 0.46714 | [21 empty] | 1918 | 69 | 2.5363 | 81 | 175.0042 | 28671.9116 | 31.887 | 5224.2267 | 0.80453 | [20 empty] | 1947 | 353.054 | 62454.7719 | 101.191 | 14678.5618 | 454.2449 | 77133.3337 | 77.72% | 80.97% | 11.8785 | 25.91% | 2.129% | 9.025% | [25 empty] | 1934 | 537 | 3293 | 11.8547 | 0.11855 | 54.237 | 4.6719 | 52.089 | 2.0943 | 0.07518 | 0.85759 | 642.135 | 638.842 | 1.3337 | 0.3181 | 3834.9447 | 703.6198 | 4.866 | 3638 | 0.15085 | 0.073574 | 0.11742 | 6.933 | 10445 | 3.1684 | 6.259 | 9.9893 | 0.319 | 680 | 0.5913 | 0.41391 | 204 | 184.9537 | 44.7722 | 229.7259 | 5.7019 | 5.848 | 0.26612 | 0.10894 | 12.3389 | [66 empty] | 1929 | 2432.662 | [7 empty] | 1929 | 40.1866 | 0.32861 | 0.0013996 | 7.937 | 8.267 | 46.0391 | 1.6644 | 0.026892 | 225.8766 | 23.6953 | 297.3023
1919 | 3984 | 199 | 39 | 225.069 | 39814.4044 | 56.4932 | 9993.5754 | 1.539 | [21 empty] | 1919 | 68 | 2.5687 | 88 | 174.6749 | 30698.2858 | 31.827 | 5593.4465 | 0.86139 | [20 empty] | 1948 | 946.1583 | 167374.1359 | 89.9051 | 18468.1251 | 1036.0634 | 185842.261 | 91.32% | 90.06% | 28.6197 | 53.99% | 4.15% | 18.86% | [25 empty] | 1935 | 272 | 2008 | 7.2287 | 0.072287 | 27.472 | 2.3664 | 26.384 | 1.0608 | 0.03808 | 0.44227 | 391.56 | 389.552 | 0.81324 | 0.19397 | 2284.5397 | 423.8074 | 4.679 | 4102 | 0.14505 | 0.070746 | 0.11376 | 5.259 | 8565 | 2.4034 | 4.7477 | 7.5679 | 0.845 | 759 | 0.66 | 0.462 | 227.7 | 206.4409 | 118.5973 | 325.0382 | 6.3644 | 6.5274 | 0.29703 | 0.12159 | 13.7724 | [66 empty] | 1930 | 2772.7794 | [7 empty] | 1930 | 63.349 | 0.58646 | 0.00086073 | 6.6142 | 7.2015 | 86.6055 | 1.9184 | 0.016538 | 188.2305 | 19.7461 | 296.5169
1920 | 19699 | 203 | 37 | 217.819 | 38531.8891 | 11.0574 | 1956.0327 | 0.30123 | [21 empty] | 1920 | 69 | 2.2604 | 96 | 155.9681 | 33981.5249 | 28.4185 | 6191.6761 | 0.95352 | [20 empty] | 1949 | 954.4062 | 168833.184 | 97.0745 | 18654.6718 | 1051.4808 | 187487.8558 | 90.77% | 90.05% | 28.8731 | 43.71% | 3.879% | 15.79% | [25 empty] | 1936 | 248 | 3022 | 10.8791 | 0.10879 | 25.048 | 2.1576 | 24.056 | 0.9672 | 0.03472 | 0.40226 | 589.29 | 586.268 | 1.2239 | 0.29193 | 3279.5612 | 621.3981 | 3.197 | 3564 | 0.099107 | 0.048339 | 0.078115 | 4.145 | 5919 | 1.8943 | 3.742 | 5.9236 | 0.443 | 789 | 0.68609 | 0.48026 | 236.7 | 214.6006 | 62.1759 | 276.7765 | 6.6159 | 6.7854 | 0.30878 | 0.1264 | 14.3168 | [66 empty] | 1931 | 2601.8624 | [7 empty] | 1931 | 47.3711 | 0.37788 | 0.0015071 | 10.2024 | 10.5818 | 55.4979 | 1.3084 | 0.028958 | 290.3455 | 30.4583 | 377.6391
1921 | 8282 | 376 | 29 | 316.216 | 55938.1865 | 38.1811 | 6754.1882 | 1.0401 | [21 empty] | 1921 | 68 | 2.1517 | 102 | 146.3146 | 35582.104 | 26.6596 | 6483.313 | 0.99843 | [20 empty] | 1950 | 545.3865 | 96478.136 | 99.8188 | 14705.2113 | 645.2053 | 111183.3473 | 84.53% | 86.77% | 17.1222 | 35.16% | 1.241% | 6% | [25 empty] | 1937 | 523 | 2112 | 7.6031 | 0.076031 | 52.823 | 4.5501 | 50.731 | 2.0397 | 0.07322 | 0.84569 | 411.84 | 409.728 | 0.85536 | 0.20402 | 2640.6004 | 472.1325 | 3.715 | 1912 | 0.11516 | 0.056171 | 0.091221 | 8.367 | 4021 | 3.8237 | 7.5535 | 12.2821 | 0.722 | 715 | 0.62174 | 0.43522 | 214.5 | 194.4733 | 101.334 | 295.8073 | 5.9954 | 6.149 | 0.27982 | 0.11454 | 12.974 | [66 empty] | 1932 | 2463.1216 | [7 empty] | 1932 | 44.042 | 0.29862 | 0.0013655 | 14.1213 | 14.4213 | 42.3016 | 1.4024 | 0.026237 | 401.872 | 42.1579 | 487.7602
1922 | 6732 | 701 | 51 | 1036.779 | 183404.8153 | 154.0076 | 27243.7337 | 4.1955 | [21 empty] | 1922 | 66 | 2.616 | 89 | 172.6582 | 30133.979 | 31.4596 | 5490.6258 | 0.84556 | [20 empty] | 1951 | 178.8919 | 31645.7363 | 97.0702 | 17668.6392 | 275.9621 | 49314.3755 | 64.82% | 64.17% | 7.5944 | 6.713% | 0.8857% | 3.247% | [25 empty] | 1938 | 358 | 2583 | 9.2987 | 0.092987 | 36.158 | 3.1146 | 34.726 | 1.3962 | 0.05012 | 0.57566 | 503.685 | 501.102 | 1.0461 | 0.24952 | 2948.2228 | 546.711 | 3.743 | 3978 | 0.11603 | 0.056594 | 0.090098 | 6.992 | 8169 | 3.1953 | 6.3122 | 10.2826 | 0.478 | 837 | 0.72783 | 0.50948 | 251.1 | 227.6562 | 67.0882 | 294.7444 | 7.0184 | 7.1982 | 0.32756 | 0.13409 | 15.1878 | [66 empty] | 1933 | 1939.7856 | [7 empty] | 1933 | 37.3307 | 0.22587 | 0.0010987 | 14.3693 | 14.5963 | 29.6401 | 1.6188 | 0.02111 | 408.9307 | 42.8984 | 483.109
1923 | 4790 | 143 | 48 | 199.056 | 35212.7396 | 41.5566 | 7351.3026 | 1.1321 | [21 empty] | 1923 | 72 | 2.5135 | 85 | 180.9749 | 31395.9741 | 32.9749 | 5720.5703 | 0.88097 | [20 empty] | 1952 | 263.1749 | 46555.2801 | 116.7146 | 15350.13 | 379.8895 | 61905.4101 | 69.28% | 75.2% | 9.5334 | 11.76% | 0.6856% | 3.004% | [25 empty] | 1939 | 544 | 3299 | 11.8763 | 0.11876 | 54.944 | 4.7328 | 52.768 | 2.1216 | 0.07616 | 0.89053 | 643.305 | 640.006 | 1.3361 | 0.31868 | 3849.6859 | 706.4735 | 4.2 | 1985 | 0.1302 | 0.063504 | 0.10199 | 9.97 | 10147 | 4.5563 | 9.0007 | 14.3111 | 0.769 | 584 | 0.50783 | 0.35548 | 175.2 | 158.8426 | 107.9306 | 266.7731 | 4.897 | 5.0224 | 0.22855 | 0.093557 | 10.597 | [66 empty] | 1934 | 2044.2183 | [7 empty] | 1934 | 38.0881 | 0.26921 | 0.001234 | 11.2441 | 11.5146 | 35.2554 | 1.9464 | 0.023709 | 319.9918 | 33.5683 | 390.7857
1924 | 18743 | 688 | 41 | 818.032 | 144708.7642 | 43.6447 | 7720.6831 | 1.189 | [21 empty] | 1924 | 67 | 2.9996 | 97 | 200.9707 | 33340.2672 | 36.6183 | 6074.8344 | 0.93552 | [20 empty] | 1953 | 131.1392 | 23198.3509 | 83.1976 | 13817.7819 | 214.3368 | 37016.1328 | 61.18% | 62.67% | 5.7005 | 8.495% | 0.6177% | 2.68% | [25 empty] | 1940 | 583 | 3551 | 12.7835 | 0.12783 | 58.883 | 5.0721 | 56.551 | 2.2737 | 0.08162 | 0.93746 | 692.445 | 688.894 | 1.4382 | 0.34303 | 4137.7408 | 758.4076 | 2.089 | 3145 | 0.064759 | 0.031586 | 0.050853 | 9.959 | 11069 | 4.5513 | 8.9908 | 14.574 | 0.409 | 507 | 0.44087 | 0.30861 | 152.1 | 137.8993 | 57.4039 | 195.3032 | 4.2513 | 4.3602 | 0.19841 | 0.081221 | 9.1998 | [66 empty] | 1935 | 1800.7908 | [7 empty] | 1935 | 38.3779 | 0.25786 | 0.00075244 | 12.5504 | 12.809 | 33.7391 | 1.8716 | 0.014457 | 357.1673 | 37.4682 | 430.2606
1925 | 22359 | 456 | 48 | 634.752 | 112286.7779 | 28.3891 | 5021.9946 | 0.77339 | [21 empty] | 1925 | 69 | 2.6552 | 98 | 183.2084 | 34689.4733 | 33.3819 | 6320.6694 | 0.97338 | [20 empty] | 1954 | 403.4629 | 71372.0522 | 73.0556 | 16149.6159 | 476.5185 | 87521.6682 | 84.67% | 81.55% | 13.4783 | 17.62% | 1.508% | 6.256% | [25 empty] | 1941 | 414 | 3483 | 12.5387 | 0.12539 | 41.814 | 3.6018 | 40.158 | 1.6146 | 0.05796 | 0.67027 | 679.185 | 675.702 | 1.4106 | 0.33646 | 3904.2503 | 728.3688 | 4.643 | 4108 | 0.14393 | 0.070202 | 0.11338 | 6.435 | 10678 | 2.9408 | 5.8094 | 9.2369 | 0.557 | 437 | 0.38 | 0.266 | 131.1 | 118.8599 | 78.176 | 197.0359 | 3.6643 | 3.7582 | 0.17102 | 0.070007 | 7.9296 | [66 empty] | 1936 | 1822.7232 | [7 empty] | 1936 | 28.8939 | 0.15265 | 0.0011324 | 13.0465 | 13.2003 | 19.2507 | 1.2788 | 0.021758 | 371.2846 | 38.9492 | 430.785
1926 | 6546 | 662 | 38 | 729.524 | 129051.8177 | 111.4458 | 19714.607 | 3.036 | [21 empty] | 1926 | 66 | 2.252 | 86 | 148.6346 | 29118.2269 | 27.0823 | 5305.5485 | 0.81705 | [20 empty] | 1955 | 104.5393 | 18492.8582 | 88.675 | 14284.1487 | 193.2142 | 32777.007 | 54.11% | 56.42% | 5.0477 | 8.525% | 0.3678% | 1.777% | [25 empty] | 1942 | 460 | 3687 | 13.2731 | 0.13273 | 46.46 | 4.002 | 44.62 | 1.794 | 0.0644 | 0.7406 | 718.965 | 715.278 | 1.4932 | 0.35616 | 4152.8935 | 772.4705 | 2.441 | 3128 | 0.075671 | 0.036908 | 0.059938 | 4.658 | 10167 | 2.1287 | 4.2051 | 6.8712 | 0.471 | 631 | 0.5487 | 0.38409 | 189.3 | 171.6261 | 66.1057 | 237.7318 | 5.2911 | 5.4266 | 0.24694 | 0.10109 | 11.4498 | [66 empty] | 1937 | 3354.0475 | [7 empty] | 1937 | 83.3786 | 0.73676 | 0.00079141 | 11.8229 | 12.5604 | 112.7037 | 1.486 | 0.015206 | 336.462 | 35.2961 | 485.963
1927 | 10516 | 646 | 29 | 543.286 | 96106.5651 | 51.6628 | 9139.08 | 1.4074 | [21 empty] | 1927 | 61 | 2.5129 | 91 | 153.286 | 28476.9693 | 27.9298 | 5188.7068 | 0.79906 | [20 empty] | 1956 | 318.6643 | 56371.2841 | 88.7174 | 17029.0504 | 407.3817 | 73400.3345 | 78.22% | 76.8% | 11.3037 | 16.09% | 1.437% | 6.005% | [25 empty] | 1943 | 446 | 2942 | 10.5911 | 0.10591 | 45.046 | 3.8802 | 43.262 | 1.7394 | 0.06244 | 0.72876 | 573.69 | 570.748 | 1.1915 | 0.2842 | 3394.5202 | 625.9899 | 4.944 | 3781 | 0.15326 | 0.074753 | 0.1202 | 8.08 | 9266 | 3.6926 | 7.2945 | 11.6857 | 0.363 | 399 | 0.34696 | 0.24287 | 119.7 | 108.5243 | 50.9477 | 159.472 | 3.3457 | 3.4314 | 0.15615 | 0.06392 | 7.2401 | [66 empty] | 1938 | 2304.5408 | [7 empty] | 1938 | 50.8629 | 0.37356 | 0.0009679 | 13.8402 | 14.2147 | 54.0027 | 1.4972 | 0.018597 | 393.8722 | 41.3187 | 490.7094
1928 | 11027 | 610 | 42 | 742.98 | 131432.166 | 67.3783 | 11919.1227 | 1.8355 | [21 empty] | 1928 | 70 | 2.218 | 80 | 155.2612 | 28728.3423 | 28.2897 | 5234.5088 | 0.80611 | [20 empty] | 1957 | 1703.0436 | 301266.1326 | 102.6479 | 15009.016 | 1805.6915 | 316275.1485 | 94.32% | 95.25% | 48.7064 | 74.88% | 6.178% | 28.31% | [25 empty] | 1944 | 273 | 2253 | 8.1107 | 0.081107 | 27.573 | 2.3751 | 26.481 | 1.0647 | 0.03822 | 0.44472 | 439.335 | 437.082 | 0.91246 | 0.21764 | 2530.7299 | 471.7544 | 3.87 | 3915 | 0.11997 | 0.058514 | 0.094676 | 7.568 | 11063 | 3.4586 | 6.8322 | 10.9316 | 0.794 | 836 | 0.72696 | 0.50887 | 250.8 | 227.3842 | 111.4393 | 338.8235 | 7.01 | 7.1896 | 0.32717 | 0.13393 | 15.1696 | [66 empty] | 1939 | 2899.3298 | [7 empty] | 1939 | 60.6007 | 0.52272 | 0.0012362 | 9.6567 | 10.1807 | 77.3198 | 1.68 | 0.023753 | 274.8165 | 28.8293 | 382.6694
1929 | 7455 | 407 | 29 | 342.287 | 60550.1115 | 45.9137 | 8122.0807 | 1.2508 | [21 empty] | 1929 | 69 | 2.2629 | 104 | 156.142 | 36813.3186 | 28.4502 | 6707.6491 | 1.033 | [20 empty] | 1958 | 351.7217 | 62219.0911 | 100.6484 | 16687.9364 | 452.37 | 78907.0276 | 77.75% | 78.85% | 12.1517 | 11.63% | 0.9001% | 3.747% | [25 empty] | 1945 | 420 | 3463 | 12.4667 | 0.12467 | 42.42 | 3.654 | 40.74 | 1.638 | 0.0588 | 0.67368 | 675.285 | 671.822 | 1.4025 | 0.33453 | 3890.9223 | 725.4258 | 2.241 | 4277 | 0.069471 | 0.033884 | 0.053977 | 11.173 | 8272 | 5.1061 | 10.0867 | 16.0278 | 0.568 | 479 | 0.41652 | 0.29157 | 143.7 | 130.2835 | 79.7198 | 210.0034 | 4.0165 | 4.1194 | 0.18746 | 0.076736 | 8.6917 | [66 empty] | 1940 | 3377.6007 | [7 empty] | 1940 | 71.638 | 0.65255 | 0.0013306 | 8.3835 | 9.0374 | 101.8511 | 0.8356 | 0.025567 | 238.5821 | 25.0282 | 366.3225
1930 | 5039 | 454 | 47 | 618.802 | 109465.2443 | 122.8025 | 21723.6047 | 3.3454 | [21 empty] | 1930 | 69 | 2.2975 | 95 | 158.5281 | 33627.5507 | 28.8849 | 6127.1795 | 0.94359 | [20 empty] | 1959 | 445.9958 | 78896.0571 | 88.3096 | 16453.4206 | 534.3054 | 95349.4777 | 83.47% | 82.74% | 14.6838 | 41.82% | 1.822% | 8.507% | [25 empty] | 1946 | 346 | 2701 | 9.7235 | 0.097235 | 34.946 | 3.0102 | 33.562 | 1.3494 | 0.04844 | 0.55498 | 526.695 | 523.994 | 1.0939 | 0.26092 | 3056.7497 | 569.6921 | 2.452 | 2737 | 0.076012 | 0.037074 | 0.059912 | 10.54 | 5407 | 4.8168 | 9.5153 | 15.3101 | 0.723 | 616 | 0.53565 | 0.37496 | 184.8 | 167.5463 | 101.4744 | 269.0206 | 5.1653 | 5.2976 | 0.24107 | 0.098683 | 11.1776 | [66 empty] | 1941 | 2281.4975 | [7 empty] | 1941 | 39.2601 | 0.32711 | 0.0013052 | 7.226 | 7.5544 | 44.9816 | 1.8572 | 0.025077 | 205.6418 | 21.5726 | 274.0783
1931 | 8818 | 393 | 35 | 398.895 | 70563.9908 | 45.2364 | 8002.267 | 1.2323 | [21 empty] | 1931 | 61 | 2.5231 | 95 | 153.9116 | 29728.7042 | 28.0438 | 5416.7819 | 0.83418 | [20 empty] | 1960 | 412.5177 | 72973.8366 | 91.3516 | 14270.824 | 503.8693 | 87244.6606 | 81.87% | 83.64% | 13.4357 | 35.69% | 1.115% | 5.452% | [25 empty] | 1947 | 365 | 2839 | 10.2203 | 0.1022 | 36.865 | 3.1755 | 35.405 | 1.4235 | 0.0511 | 0.58108 | 553.605 | 550.766 | 1.1498 | 0.27425 | 3211.6544 | 597.5868 | 2.704 | 4737 | 0.083824 | 0.040884 | 0.065701 | 5.918 | 5674 | 2.7045 | 5.3426 | 8.7406 | 0.333 | 473 | 0.4113 | 0.28791 | 141.9 | 128.6516 | 46.7372 | 175.3887 | 3.9662 | 4.0678 | 0.18511 | 0.075775 | 8.5828 | [66 empty] | 1942 | 3820.0251 | [7 empty] | 1942 | 75.6495 | 0.67113 | 0.0013816 | 10.4339 | 11.1064 | 104.2569 | 0.9764 | 0.026546 | 296.9336 | 31.1495 | 433.3429
1932 | 16880 | 395 | 44 | 504.02 | 89160.4623 | 29.859 | 5282.0179 | 0.81343 | [21 empty] | 1932 | 70 | 2.5228 | 87 | 176.5965 | 31242.0722 | 32.1771 | 5692.5283 | 0.87665 | [20 empty] | 1961 | 1277.9245 | 226063.137 | 89.836 | 13655.2198 | 1367.7606 | 239718.3568 | 93.43% | 94.3% | 36.9166 | 61.75% | 3.743% | 16.82% | [25 empty] | 1948 | 388 | 3972 | 14.2991 | 0.14299 | 39.188 | 3.3756 | 37.636 | 1.5132 | 0.05432 | 0.6142 | 774.54 | 770.568 | 1.6087 | 0.3837 | 4369.501 | 821.9678 | 2.887 | 3248 | 0.089497 | 0.043651 | 0.071021 | 5.212 | 11094 | 2.3819 | 4.7053 | 7.6743 | 0.421 | 321 | 0.27913 | 0.19539 | 96.3 | 87.309 | 59.0881 | 146.3971 | 2.6917 | 2.7606 | 0.12562 | 0.051424 | 5.8247 | [66 empty] | 1943 | 1709.0253 | [7 empty] | 1943 | 32.0598 | 0.25915 | 0.0011024 | 6.5976 | 6.8579 | 33.4992 | 1.9776 | 0.021182 | 187.7599 | 19.6967 | 242.9546
1933 | 16331 | 174 | 51 | 257.346 | 45524.1624 | 15.7581 | 2787.5918 | 0.42929 | [21 empty] | 1933 | 62 | 2.4431 | 87 | 151.4696 | 27671.5497 | 27.5988 | 5041.9536 | 0.77646 | [20 empty] | 1962 | 36.8194 | 6513.3105 | 88.7876 | 13492.6576 | 125.607 | 20005.9681 | 29.31% | 32.56% | 3.0809 | 9.113% | 0.3873% | 1.86% | [25 empty] | 1949 | 645 | 3021 | 10.8755 | 0.10876 | 65.145 | 5.6115 | 62.565 | 2.5155 | 0.0903 | 1.0501 | 589.095 | 586.074 | 1.2235 | 0.29183 | 3674.8864 | 664.4258 | 3.647 | 3901 | 0.11306 | 0.055143 | 0.089552 | 4.38 | 7143 | 2.0017 | 3.9542 | 6.4374 | 0.439 | 842 | 0.73217 | 0.51252 | 252.6 | 229.0161 | 61.6144 | 290.6306 | 7.0604 | 7.2412 | 0.32952 | 0.13489 | 15.2785 | [66 empty] | 1944 | 2090.7399 | [7 empty] | 1944 | 47.3164 | 0.33678 | 0.00084425 | 13.8236 | 14.1613 | 47.8487 | 1.548 | 0.016221 | 393.4017 | 41.2693 | 484.0839
1934 | 18005 | 285 | 48 | 396.72 | 70179.2362 | 22.0339 | 3897.7637 | 0.60026 | [21 empty] | 1934 | 72 | 2.2491 | 100 | 161.9373 | 36936.4401 | 29.5061 | 6730.0827 | 1.0364 | [20 empty] | 1963 | 335.1392 | 59285.6745 | 85.2338 | 15280.8412 | 420.373 | 74566.5157 | 79.72% | 79.51% | 11.4832 | 24.6% | 1.075% | 5.064% | [25 empty] | 1950 | 666 | 2669 | 9.6083 | 0.096083 | 67.266 | 5.7942 | 64.602 | 2.5974 | 0.09324 | 1.0596 | 520.455 | 517.786 | 1.0809 | 0.25783 | 3338.6762 | 595.4669 | 2.467 | 5081 | 0.076477 | 0.037301 | 0.059309 | 4.741 | 10622 | 2.1666 | 4.2801 | 6.8096 | 0.857 | 524 | 0.45565 | 0.31896 | 157.2 | 142.5231 | 120.2815 | 262.8046 | 4.3939 | 4.5064 | 0.20507 | 0.083945 | 9.5082 | [66 empty] | 1945 | 2023.045 | [7 empty] | 1945 | 36.198 | 0.28719 | 0.0012977 | 7.9205 | 8.209 | 42.5922 | 0.8964 | 0.024933 | 225.406 | 23.6459 | 292.5655
1935 | 8798 | 190 | 47 | 258.97 | 45811.4458 | 29.4351 | 5207.0295 | 0.80188 | [21 empty] | 1935 | 63 | 2.8825 | 100 | 181.5989 | 32319.3851 | 33.0886 | 5888.8224 | 0.90688 | [20 empty] | 1964 | 96.1175 | 17003.0629 | 95.5999 | 17236.9168 | 191.7175 | 34239.9797 | 50.13% | 49.66% | 5.273 | 6.855% | 0.4176% | 1.867% | [25 empty] | 1951 | 340 | 3188 | 11.4767 | 0.11477 | 34.34 | 2.958 | 32.98 | 1.326 | 0.0476 | 0.54774 | 621.66 | 618.472 | 1.2911 | 0.30796 | 3535.2631 | 662.7397 | 4.728 | 2043 | 0.14657 | 0.071487 | 0.11502 | 5.585 | 5091 | 2.5523 | 5.042 | 8.0723 | 0.487 | 838 | 0.7287 | 0.51009 | 251.4 | 227.9282 | 68.3513 | 296.2795 | 7.0268 | 7.2068 | 0.32795 | 0.13425 | 15.2059 | [66 empty] | 1946 | 1715.439 | [7 empty] | 1946 | 34.1775 | 0.24057 | 0.0010121 | 10.1858 | 10.4274 | 34.7079 | 0.9808 | 0.019447 | 289.8749 | 30.409 | 355.992
1936 | 14501 | 141 | 30 | 122.67 | 21700.1586 | 8.4594 | 1496.4595 | 0.23045 | [21 empty] | 1936 | 62 | 2.606 | 88 | 161.571 | 27989.6135 | 29.4394 | 5099.9071 | 0.78539 | [20 empty] | 1965 | 164.8824 | 29167.4698 | 91.5053 | 17975.1088 | 256.3876 | 47142.5786 | 64.31% | 61.87% | 7.26 | 11.91% | 0.6073% | 2.801% | [25 empty] | 1952 | 501 | 3704 | 13.3343 | 0.13334 | 50.601 | 4.3587 | 48.597 | 1.9539 | 0.07014 | 0.79909 | 722.28 | 718.576 | 1.5001 | 0.35781 | 4210.138 | 779.9499 | 3.482 | 5066 | 0.10794 | 0.052648 | 0.084079 | 9.396 | 10650 | 4.294 | 8.4825 | 13.6738 | 0.84 | 846 | 0.73565 | 0.51496 | 253.8 | 230.1041 | 117.8955 | 347.9996 | 7.0939 | 7.2756 | 0.33108 | 0.13553 | 15.3511 | [66 empty] | 1947 | 1869.5964 | [7 empty] | 1947 | 32.6549 | 0.25149 | 0.0010638 | 7.8213 | 8.0738 | 36.0461 | 1.0816 | 0.020441 | 222.5825 | 23.3497 | 283.0804
1937 | 5804 | 616 | 53 | 946.792 | 167486.2356 | 163.1275 | 28857.0358 | 4.444 | [21 empty] | 1937 | 63 | 2.613 | 105 | 164.6216 | 33935.3543 | 29.9952 | 6183.2635 | 0.95222 | [20 empty] | 1966 | 489.1619 | 86532.0895 | 112.4289 | 15296.8309 | 601.5909 | 101828.9204 | 81.31% | 84.98% | 15.6817 | 28.51% | 2.088% | 9.647% | [25 empty] | 1953 | 404 | 4055 | 14.5979 | 0.14598 | 40.804 | 3.5148 | 39.188 | 1.5756 | 0.05656 | 0.64196 | 790.725 | 786.67 | 1.6423 | 0.39171 | 4466.2991 | 838.845 | 2.406 | 1963 | 0.074586 | 0.036379 | 0.058606 | 4.238 | 7511 | 1.9368 | 3.826 | 6.1407 | 0.555 | 344 | 0.29913 | 0.20939 | 103.2 | 93.5648 | 77.8953 | 171.4601 | 2.8845 | 2.9584 | 0.13462 | 0.055109 | 6.2421 | [66 empty] | 1948 | 2807.345 | [7 empty] | 1948 | 45.8339 | 0.4175 | 0.0014884 | 5.3079 | 5.7269 | 62.5448 | 1.1548 | 0.028598 | 151.0549 | 15.8462 | 230.6294
1938 | 9932 | 517 | 39 | 584.727 | 103437.4225 | 58.873 | 10414.5613 | 1.6038 | [21 empty] | 1938 | 64 | 2.7656 | 99 | 176.9982 | 32504.0673 | 32.2503 | 5922.4728 | 0.91206 | [20 empty] | 1967 | 1360.3029 | 240635.7665 | 92.9559 | 18164.3205 | 1453.2589 | 258800.087 | 93.6% | 92.98% | 39.8552 | 45.16% | 3.589% | 15.13% | [25 empty] | 1954 | 433 | 2088 | 7.5167 | 0.075167 | 43.733 | 3.7671 | 42.001 | 1.6887 | 0.06062 | 0.68674 | 407.16 | 405.072 | 0.84564 | 0.2017 | 2527.939 | 458.2846 | 4.629 | 2427 | 0.1435 | 0.06999 | 0.11135 | 5.668 | 9094 | 2.5903 | 5.1169 | 8.1974 | 0.53 | 414 | 0.36 | 0.252 | 124.2 | 112.6041 | 74.3865 | 186.9906 | 3.4715 | 3.5604 | 0.16202 | 0.066323 | 7.5122 | [66 empty] | 1949 | 2797.785 | [7 empty] | 1949 | 55.4844 | 0.42079 | 0.001132 | 13.9229 | 14.3448 | 61.7921 | 1.4588 | 0.021751 | 396.2251 | 41.5655 | 501.0633
1939 | 7944 | 550 | 45 | 717.75 | 126969.0128 | 90.3512 | 15983.0077 | 2.4614 | [21 empty] | 1939 | 64 | 2.5506 | 88 | 163.2362 | 28892.5043 | 29.7428 | 5264.4203 | 0.81072 | [20 empty] | 1968 | 289.6036 | 51230.4902 | 77.4712 | 15605.9655 | 367.0748 | 66836.4556 | 78.89% | 76.65% | 10.2928 | 16.07% | 0.825% | 4.069% | [25 empty] | 1955 | 268 | 1652 | 5.9472 | 0.059472 | 27.068 | 2.3316 | 25.996 | 1.0452 | 0.03752 | 0.43202 | 322.14 | 320.488 | 0.66906 | 0.15958 | 1924.7782 | 354.0655 | 2.77 | 2994 | 0.08587 | 0.041882 | 0.067054 | 7.675 | 6434 | 3.5075 | 6.9288 | 11.1554 | 0.852 | 775 | 0.67391 | 0.47174 | 232.5 | 210.7928 | 119.5798 | 330.3725 | 6.4985 | 6.665 | 0.3033 | 0.12416 | 14.0628 | [66 empty] | 1950 | 2215.2112 | [7 empty] | 1950 | 37.1221 | 0.28869 | 0.0010001 | 8.6646 | 8.9543 | 42.4525 | 0.9868 | 0.019217 | 246.5819 | 25.8674 | 315.9078
1940 | 3937 | 674 | 27 | 527.742 | 93356.8523 | 134.0467 | 23712.6879 | 3.6518 | [21 empty] | 1940 | 72 | 2.6847 | 102 | 193.2996 | 37675.1689 | 35.2206 | 6864.6844 | 1.0572 | [20 empty] | 1969 | 492.2922 | 87085.8339 | 90.7686 | 15781.8524 | 583.0608 | 102867.6863 | 84.43% | 84.66% | 15.8416 | 22.79% | 1.137% | 5.362% | [25 empty] | 1956 | 367 | 1969 | 7.0883 | 0.070883 | 37.067 | 3.1929 | 35.599 | 1.4313 | 0.05138 | 0.59491 | 383.955 | 381.986 | 0.79744 | 0.19021 | 2340.9137 | 426.7745 | 3.287 | 2751 | 0.1019 | 0.049699 | 0.079072 | 10.941 | 5543 | 5 | 9.8773 | 15.9716 | 0.468 | 422 | 0.36696 | 0.25687 | 126.6 | 114.7801 | 65.6847 | 180.4647 | 3.5386 | 3.6292 | 0.16515 | 0.067604 | 7.6574 | [66 empty] | 1951 | 2030.502 | [7 empty] | 1951 | 36.3782 | 0.22164 | 0.0011946 | 13.8567 | 14.0796 | 27.8072 | 1.8912 | 0.022953 | 394.3428 | 41.3681 | 465.4322
1941 | 14392 | 514 | 43 | 640.958 | 113384.611 | 44.5357 | 7878.3082 | 1.2133 | [21 empty] | 1941 | 64 | 2.397 | 103 | 153.4104 | 33817.3629 | 27.9525 | 6161.7646 | 0.94891 | [20 empty] | 1970 | 3073.9059 | 543769.8334 | 121.1566 | 15136.9337 | 3195.0625 | 558906.7671 | 96.21% | 97.29% | 86.0716 | 94.02% | 9.923% | 38.69% | [25 empty] | 1957 | 529 | 2918 | 10.5047 | 0.10505 | 53.429 | 4.6023 | 51.313 | 2.0631 | 0.07406 | 0.86386 | 569.01 | 566.092 | 1.1818 | 0.28188 | 3452.8426 | 630.0752 | 3.065 | 2680 | 0.095015 | 0.046343 | 0.0754 | 5.057 | 9999 | 2.311 | 4.5654 | 7.4278 | 0.482 | 421 | 0.36609 | 0.25626 | 126.3 | 114.5081 | 67.6496 | 182.1577 | 3.5302 | 3.6206 | 0.16476 | 0.067444 | 7.6393 | [66 empty] | 1952 | 2445.8474 | [7 empty] | 1952 | 43.0569 | 0.2898 | 0.001388 | 13.989 | 14.2802 | 40.9176 | 1.3928 | 0.026669 | 398.1074 | 41.763 | 482.2075
1942 | 2988 | 569 | 30 | 495.03 | 87570.1434 | 165.6727 | 29307.2769 | 4.5133 | [21 empty] | 1942 | 68 | 2.3642 | 89 | 160.7687 | 31047.1299 | 29.2932 | 5657.0084 | 0.87118 | [20 empty] | 1971 | 205.114 | 36284.3974 | 82.1079 | 15733.8832 | 287.2219 | 52018.2807 | 71.41% | 69.75% | 8.0108 | 13.25% | 1.292% | 5.678% | [25 empty] | 1958 | 243 | 3339 | 12.0203 | 0.1202 | 24.543 | 2.1141 | 23.571 | 0.9477 | 0.03402 | 0.39099 | 651.105 | 647.766 | 1.3523 | 0.32255 | 3591.4049 | 682.5854 | 3.132 | 3158 | 0.097092 | 0.047356 | 0.07648 | 7.139 | 6711 | 3.2625 | 6.4449 | 10.5504 | 0.804 | 550 | 0.47826 | 0.33478 | 165 | 149.5949 | 112.8429 | 262.4377 | 4.6119 | 4.73 | 0.21524 | 0.08811 | 9.98 | [66 empty] | 1953 | 2061.3326 | [7 empty] | 1953 | 21.3358 | 0.15691 | 0.0015195 | 5.6882 | 5.8466 | 21.2761 | 0.9624 | 0.029196 | 161.8782 | 16.9816 | 201.1275
1943 | 13874 | 236 | 29 | 198.476 | 35110.1383 | 14.3056 | 2530.6428 | 0.38972 | [21 empty] | 1943 | 68 | 2.9992 | 100 | 203.9452 | 34884.4156 | 37.1603 | 6356.1892 | 0.97885 | [20 empty] | 1972 | 378.6647 | 66985.274 | 95.1983 | 16885.143 | 473.863 | 83870.417 | 79.91% | 79.87% | 12.916 | 28.05% | 1.737% | 8.017% | [25 empty] | 1959 | 378 | 4262 | 15.3431 | 0.15343 | 38.178 | 3.2886 | 36.666 | 1.4742 | 0.05292 | 0.6014 | 831.09 | 826.828 | 1.7261 | 0.41171 | 4649.3876 | 877.361 | 2.684 | 5123 | 0.083204 | 0.040582 | 0.065865 | 9.092 | 10449 | 4.155 | 8.2081 | 13.256 | 0.496 | 498 | 0.43304 | 0.30313 | 149.4 | 135.4514 | 69.6145 | 205.0659 | 4.1758 | 4.2828 | 0.19489 | 0.07978 | 9.0365 | [66 empty] | 1954 | 1658.6518 | [7 empty] | 1954 | 34.6902 | 0.28416 | 0.00078242 | 6.8457 | 7.1306 | 38.0702 | 1.8516 | 0.015033 | 194.8185 | 20.4372 | 255.1926
1944 | 16474 | 509 | 52 | 767.572 | 135782.4578 | 46.5929 | 8242.2276 | 1.2693 | [21 empty] | 1944 | 63 | 2.2626 | 87 | 142.5465 | 28117.865 | 25.973 | 5123.2755 | 0.78898 | [20 empty] | 1973 | 1810.2238 | 320226.1717 | 100.3247 | 16229.5645 | 1910.5486 | 336455.7362 | 94.75% | 95.18% | 51.8142 | 69.62% | 4.898% | 21.98% | [25 empty] | 1960 | 256 | 4033 | 14.5187 | 0.14519 | 25.856 | 2.2272 | 24.832 | 0.9984 | 0.03584 | 0.40576 | 786.435 | 782.402 | 1.6334 | 0.38959 | 4295.6548 | 817.9881 | 4.491 | 4314 | 0.13922 | 0.067904 | 0.11014 | 7.306 | 10600 | 3.3388 | 6.5957 | 10.7642 | 0.75 | 394 | 0.34261 | 0.23983 | 118.2 | 107.1643 | 105.2639 | 212.4282 | 3.3038 | 3.3884 | 0.15419 | 0.063119 | 7.1493 | [66 empty] | 1955 | 1448.48 | [7 empty] | 1955 | 33.5944 | 0.20496 | 0.00061904 | 12.815 | 13.0206 | 28.4196 | 1.108 | 0.011894 | 364.6965 | 38.258 | 432.4941
1945 | 22412 | 521 | 29 | 438.161 | 77510.0935 | 19.5503 | 3458.4193 | 0.5326 | [21 empty] | 1945 | 64 | 2.5246 | 88 | 161.5766 | 28892.5043 | 29.4404 | 5264.4203 | 0.81072 | [20 empty] | 1974 | 230.2308 | 40727.5277 | 88.4669 | 15605.9655 | 318.6977 | 56333.4932 | 72.24% | 72.3% | 8.6754 | 7.516% | 1.179% | 4.016% | [25 empty] | 1961 | 589 | 3089 | 11.1203 | 0.1112 | 59.489 | 5.1243 | 57.133 | 2.2971 | 0.08246 | 0.93828 | 602.355 | 599.266 | 1.251 | 0.2984 | 3684.3785 | 670.2855 | 4.834 | 3628 | 0.14985 | 0.07309 | 0.11585 | 5.907 | 5101 | 2.6995 | 5.3327 | 8.559 | 0.6 | 714 | 0.62087 | 0.43461 | 214.2 | 194.2013 | 84.2111 | 278.4124 | 5.987 | 6.1404 | 0.27942 | 0.11438 | 12.9559 | [66 empty] | 1956 | 1524.5094 | [7 empty] | 1956 | 38.9645 | 0.32741 | 0.00073783 | 6.978 | 7.3061 | 47.3204 | 1.3148 | 0.014177 | 198.5831 | 20.8321 | 268.0647
1946 | 19261 | 81 | 48 | 112.752 | 19945.6777 | 5.8539 | 1035.5474 | 0.15947 | [21 empty] | 1946 | 68 | 3.1006 | 97 | 210.8404 | 33837.8832 | 38.4166 | 6165.5036 | 0.94949 | [20 empty] | 1975 | 414.8288 | 73382.6559 | 97.2132 | 14942.3921 | 512.042 | 88325.048 | 81.01% | 83.08% | 13.6021 | 24.63% | 1.04% | 4.885% | [25 empty] | 1962 | 573 | 1553 | 5.5908 | 0.055908 | 57.873 | 4.9851 | 55.581 | 2.2347 | 0.08022 | 0.90935 | 302.835 | 301.282 | 0.62896 | 0.15002 | 2130.0122 | 367.7915 | 4.446 | 2377 | 0.13783 | 0.067223 | 0.10689 | 4.685 | 4438 | 2.141 | 4.2295 | 6.7207 | 0.493 | 469 | 0.40783 | 0.28548 | 140.7 | 127.5636 | 69.1934 | 196.7571 | 3.9327 | 4.0334 | 0.18354 | 0.075134 | 8.5102 | [66 empty] | 1957 | 3291.9561 | [7 empty] | 1957 | 67.8828 | 0.62969 | 0.0010934 | 6.9614 | 7.5922 | 96.511 | 1.226 | 0.021009 | 198.1126 | 20.7828 | 316.6533
1947 | 6308 | 182 | 37 | 195.286 | 34545.8316 | 30.9585 | 5476.511 | 0.84338 | [21 empty] | 1947 | 68 | 2.8646 | 81 | 194.7936 | 28256.3767 | 35.4928 | 5148.5133 | 0.79287 | [20 empty] | 1976 | 110.0637 | 19470.12 | 75.1533 | 14422.7263 | 185.217 | 33892.8463 | 59.42% | 57.45% | 5.2195 | 9.827% | 0.5712% | 2.637% | [25 empty] | 1963 | 301 | 2368 | 8.5247 | 0.085247 | 30.401 | 2.6187 | 29.197 | 1.1739 | 0.04214 | 0.48009 | 461.76 | 459.392 | 0.95904 | 0.22875 | 2677.4837 | 499.171 | 3.716 | 4580 | 0.1152 | 0.056186 | 0.089729 | 6.915 | 6632 | 3.1602 | 6.2427 | 10.1694 | 0.658 | 844 | 0.73391 | 0.51374 | 253.2 | 229.5601 | 92.3515 | 321.9116 | 7.0771 | 7.2584 | 0.3303 | 0.13521 | 15.3148 | [66 empty] | 1958 | 2182.6678 | [7 empty] | 1958 | 36.4017 | 0.27601 | 0.0012512 | 9.0945 | 9.3718 | 39.2821 | 1.2528 | 0.024041 | 258.8169 | 27.1509 | 326.5267
1948 | 9102 | 620 | 42 | 755.16 | 133586.7917 | 82.9664 | 14676.6416 | 2.2602 | [21 empty] | 1948 | 66 | 2.6222 | 105 | 173.0683 | 35551.3236 | 31.5343 | 6477.7046 | 0.99757 | [20 empty] | 1977 | 401.2108 | 70973.6442 | 88.162 | 16285.5285 | 489.3727 | 87259.1727 | 81.98% | 81.34% | 13.4379 | 20.07% | 1.211% | 5.757% | [25 empty] | 1964 | 532 | 2583 | 9.2987 | 0.092987 | 53.732 | 4.6284 | 51.604 | 2.0748 | 0.07448 | 0.84854 | 503.685 | 501.102 | 1.0461 | 0.24952 | 3124.3439 | 566.8482 | 3.226 | 4259 | 0.10001 | 0.048777 | 0.079409 | 4.141 | 5899 | 1.8924 | 3.7384 | 5.9814 | 0.768 | 593 | 0.51565 | 0.36096 | 177.9 | 161.2905 | 107.7902 | 269.0807 | 4.9724 | 5.0998 | 0.23207 | 0.094999 | 10.7603 | [66 empty] | 1959 | 2516.9465 | [7 empty] | 1959 | 40.481 | 0.32811 | 0.0015971 | 8.2347 | 8.5644 | 48.4521 | 1.0736 | 0.030686 | 234.3469 | 24.5839 | 308.4872
1949 | 6360 | 399 | 46 | 532.266 | 94157.1419 | 83.6896 | 14804.5821 | 2.2799 | [21 empty] | 1949 | 70 | 2.6696 | 100 | 186.8694 | 35910.4279 | 34.0489 | 6543.136 | 1.0076 | [20 empty] | 1978 | 665.4233 | 117712.4985 | 100.5248 | 19678.0138 | 765.9482 | 137390.5123 | 86.88% | 85.68% | 21.1581 | 29.53% | 1.528% | 7.19% | [25 empty] | 1965 | 612 | 1819 | 6.5483 | 0.065483 | 61.812 | 5.3244 | 59.364 | 2.3868 | 0.08568 | 0.97308 | 354.705 | 352.886 | 0.73669 | 0.17572 | 2439.6065 | 426.292 | 2.621 | 2329 | 0.081251 | 0.039629 | 0.064755 | 8.12 | 6849 | 3.7108 | 7.3306 | 11.8389 | 0.733 | 677 | 0.5887 | 0.41209 | 203.1 | 184.1377 | 102.8779 | 287.0156 | 5.6768 | 5.8222 | 0.26494 | 0.10846 | 12.2845 | [66 empty] | 1960 | 2390.1196 | [7 empty] | 1960 | 36.5013 | 0.30613 | 0.0015112 | 6.515 | 6.8226 | 41.8515 | 1.7964 | 0.029037 | 185.407 | 19.4499 | 248.5339
1950 | 8914 | 490 | 30 | 426.3 | 75411.8985 | 47.8236 | 8459.9393 | 1.3028 | [21 empty] | 1950 | 62 | 3.0992 | 89 | 192.1522 | 28307.6773 | 35.0115 | 5157.8606 | 0.79431 | [20 empty] | 1979 | 180.4957 | 31929.4561 | 95.2006 | 17567.371 | 275.6964 | 49496.8271 | 65.47% | 64.51% | 7.6225 | 12.64% | 1.256% | 5.614% | [25 empty] | 1966 | 475 | 3816 | 13.7375 | 0.13737 | 47.975 | 4.1325 | 46.075 | 1.8525 | 0.0665 | 0.75572 | 744.12 | 740.304 | 1.5455 | 0.36863 | 4296.71 | 799.1986 | 3.88 | 1919 | 0.12028 | 0.058666 | 0.093572 | 9.904 | 6754 | 4.5261 | 8.9411 | 14.5472 | 0.46 | 428 | 0.37217 | 0.26052 | 128.4 | 116.412 | 64.5618 | 180.9738 | 3.5889 | 3.6808 | 0.1675 | 0.068566 | 7.7663 | [66 empty] | 1961 | 3103.7362 | [7 empty] | 1961 | 64.4309 | 0.53841 | 0.0011575 | 11.8063 | 12.3459 | 78.7819 | 1.9336 | 0.022241 | 335.9914 | 35.2468 | 451.9759
1951 | 20077 | 362 | 30 | 314.94 | 55712.4638 | 15.6866 | 2774.9397 | 0.42734 | [21 empty] | 1951 | 65 | 2.8748 | 102 | 186.8611 | 34012.3053 | 34.0474 | 6197.2845 | 0.95438 | [20 empty] | 1980 | 511.5307 | 90489.1 | 97.4423 | 14390.7469 | 608.9731 | 104879.8468 | 84% | 86.28% | 16.1515 | 30.12% | 1.834% | 8.282% | [25 empty] | 1967 | 622 | 2485 | 8.9459 | 0.089459 | 62.822 | 5.4114 | 60.334 | 2.4258 | 0.08708 | 1.0095 | 484.575 | 482.09 | 1.0064 | 0.24005 | 3115.8272 | 557.3686 | 2.92 | 4238 | 0.09052 | 0.04415 | 0.070994 | 7.88 | 9668 | 3.6012 | 7.1139 | 11.368 | 0.663 | 668 | 0.58087 | 0.40661 | 200.4 | 181.6898 | 93.0533 | 274.743 | 5.6013 | 5.7448 | 0.26142 | 0.10701 | 12.1212 | [66 empty] | 1962 | 1159.6221 | [7 empty] | 1962 | 23.83 | 0.16043 | 0.00058194 | 7.7551 | 7.9161 | 18.3983 | 1.7784 | 0.011182 | 220.7002 | 23.1523 | 264.0403
1952 | 14356 | 408 | 28 | 331.296 | 58605.8183 | 23.0772 | 4082.3223 | 0.62868 | [21 empty] | 1952 | 72 | 3.1205 | 80 | 224.6768 | 29549.1521 | 40.9377 | 5384.0662 | 0.82915 | [20 empty] | 1981 | 716.8879 | 126816.5006 | 108.1302 | 17785.8971 | 825.0181 | 144602.3977 | 86.89% | 87.7% | 22.2688 | 32.4% | 3.118% | 12.53% | [25 empty] | 1968 | 240 | 3240 | 11.6639 | 0.11664 | 24.24 | 2.088 | 23.28 | 0.936 | 0.0336 | 0.384 | 631.8 | 628.56 | 1.3122 | 0.31298 | 3484.55 | 660.4759 | 4.466 | 3693 | 0.13845 | 0.067526 | 0.10986 | 10.842 | 5810 | 4.9548 | 9.7879 | 15.7879 | 0.78 | 657 | 0.5713 | 0.39991 | 197.1 | 178.6979 | 109.4744 | 288.1723 | 5.5091 | 5.6502 | 0.25712 | 0.10525 | 11.9216 | [66 empty] | 1963 | 1924.3347 | [7 empty] | 1963 | 41.3385 | 0.2727 | 0.00088734 | 13.9559 | 14.2295 | 37.7621 | 1.4864 | 0.017049 | 397.1663 | 41.6642 | 478.096
1953 | 11921 | 163 | 29 | 137.083 | 24249.7989 | 11.4993 | 2034.2085 | 0.31327 | [21 empty] | 1953 | 61 | 2.6255 | 85 | 160.1562 | 26599.3669 | 29.1816 | 4846.5943 | 0.74638 | [20 empty] | 1982 | 279.5794 | 49457.2201 | 81.9928 | 16789.2047 | 361.5722 | 66246.4247 | 77.32% | 74.66% | 10.2019 | 21.83% | 1.283% | 6.049% | [25 empty] | 1969 | 262 | 3820 | 13.7519 | 0.13752 | 26.462 | 2.2794 | 25.414 | 1.0218 | 0.03668 | 0.42863 | 744.9 | 741.08 | 1.5471 | 0.36901 | 4090.0315 | 777.7968 | 3.585 | 3012 | 0.11113 | 0.054205 | 0.088192 | 7.238 | 5991 | 3.3078 | 6.5343 | 10.6183 | 0.86 | 661 | 0.57478 | 0.40235 | 198.3 | 179.7858 | 120.7026 | 300.4884 | 5.5426 | 5.6846 | 0.25868 | 0.10589 | 11.9942 | [66 empty] | 1964 | 1720.4554 | [7 empty] | 1964 | 26.2616 | 0.16215 | 0.0009679 | 9.8055 | 9.9686 | 20.7365 | 1.2904 | 0.018597 | 279.0517 | 29.2736 | 330.3707
1954 | 16176 | 598 | 33 | 572.286 | 101236.6262 | 35.3787 | 6258.4462 | 0.9638 | [21 empty] | 1954 | 60 | 2.3439 | 101 | 140.6327 | 31088.1704 | 25.6243 | 5664.4863 | 0.87233 | [20 empty] | 1983 | 41.6038 | 7359.6647 | 86.2935 | 15531.3468 | 127.8973 | 22891.0115 | 32.53% | 32.15% | 3.5252 | 5.302% | 0.4461% | 1.932% | [25 empty] | 1970 | 403 | 3012 | 10.8431 | 0.10843 | 40.703 | 3.5061 | 39.091 | 1.5717 | 0.05642 | 0.63875 | 587.34 | 584.328 | 1.2199 | 0.29096 | 3423.8355 | 636.0789 | 3.975 | 4894 | 0.12323 | 0.060102 | 0.095682 | 8.055 | 4406 | 3.6811 | 7.2719 | 11.7441 | 0.505 | 419 | 0.36435 | 0.25504 | 125.7 | 113.9641 | 70.8777 | 184.8418 | 3.5134 | 3.6034 | 0.16398 | 0.067124 | 7.603 | [66 empty] | 1965 | 1564.7014 | [7 empty] | 1965 | 35.1076 | 0.23916 | 0.00068162 | 11.1945 | 11.4343 | 34.194 | 1.0484 | 0.013097 | 318.5801 | 33.4203 | 387.2558
1955 | 12338 | 130 | 30 | 113.1 | 20007.2384 | 9.1668 | 1621.5949 | 0.24973 | [21 empty] | 1955 | 67 | 2.5478 | 80 | 170.7002 | 27497.1276 | 31.1028 | 5010.1727 | 0.77157 | [20 empty] | 1984 | 784.4149 | 138761.9482 | 85.6018 | 15296.8309 | 870.0167 | 154058.7791 | 90.16% | 90.07% | 23.7251 | 28.12% | 1.728% | 7.673% | [25 empty] | 1971 | 445 | 4086 | 14.7095 | 0.14709 | 44.945 | 3.8715 | 43.165 | 1.7355 | 0.0623 | 0.72491 | 796.77 | 792.684 | 1.6548 | 0.39471 | 4537.2105 | 848.8158 | 5.067 | 1941 | 0.15708 | 0.076613 | 0.12427 | 9.495 | 4958 | 4.3392 | 8.5719 | 13.6207 | 0.374 | 343 | 0.29826 | 0.20878 | 102.9 | 93.2928 | 52.4916 | 145.7844 | 2.8761 | 2.9498 | 0.13423 | 0.054949 | 6.2239 | [66 empty] | 1966 | 2398.3297 | [7 empty] | 1966 | 42.8618 | 0.36634 | 0.0014299 | 7.0772 | 7.445 | 52.6068 | 1.552 | 0.027475 | 201.4066 | 21.1283 | 276.7212
1956 | 20356 | 467 | 42 | 568.806 | 100621.0189 | 27.9429 | 4943.0644 | 0.76123 | [21 empty] | 1956 | 71 | 2.4054 | 90 | 170.7819 | 32781.0906 | 31.1177 | 5972.9484 | 0.91983 | [20 empty] | 1985 | 211.1512 | 37352.3694 | 110.5252 | 16501.3897 | 321.6764 | 53853.7591 | 65.64% | 69.36% | 8.2935 | 7.247% | 1.241% | 3.948% | [25 empty] | 1972 | 484 | 3820 | 13.7519 | 0.13752 | 48.884 | 4.2108 | 46.948 | 1.8876 | 0.06776 | 0.76762 | 744.9 | 741.08 | 1.5471 | 0.36901 | 4308.7815 | 800.5148 | 2.376 | 5010 | 0.073656 | 0.035925 | 0.057408 | 10.772 | 8466 | 4.9228 | 9.7247 | 15.686 | 0.455 | 721 | 0.62696 | 0.43887 | 216.3 | 196.1053 | 63.8601 | 259.9654 | 6.0457 | 6.2006 | 0.28216 | 0.1155 | 13.0829 | [66 empty] | 1967 | 2978.1495 | [7 empty] | 1967 | 67.4344 | 0.5787 | 0.00093118 | 11.0457 | 11.6253 | 88.5217 | 1.168 | 0.017892 | 314.3449 | 32.976 | 437.0285
1957 | 5538 | 679 | 42 | 827.022 | 146299.0832 | 149.3359 | 26417.3137 | 4.0683 | [21 empty] | 1957 | 64 | 3.0875 | 88 | 197.5981 | 28892.5043 | 36.0038 | 5264.4203 | 0.81072 | [20 empty] | 1986 | 1019.2993 | 180312.6749 | 86.6128 | 16789.2047 | 1105.9121 | 197101.8796 | 92.17% | 91.48% | 30.3537 | 43.82% | 2.428% | 11.45% | [25 empty] | 1973 | 275 | 3305 | 11.8979 | 0.11898 | 27.775 | 2.3925 | 26.675 | 1.0725 | 0.0385 | 0.44 | 644.475 | 641.17 | 1.3385 | 0.31926 | 3586.8427 | 678.1741 | 3.726 | 2181 | 0.11551 | 0.056337 | 0.090477 | 7.415 | 8076 | 3.3887 | 6.6941 | 10.9516 | 0.644 | 822 | 0.71478 | 0.50035 | 246.6 | 223.5763 | 90.3866 | 313.9629 | 6.8927 | 7.0692 | 0.32169 | 0.13168 | 14.9156 | [66 empty] | 1968 | 2107.0748 | [7 empty] | 1968 | 43.0788 | 0.32575 | 0.0012141 | 10.8638 | 11.1908 | 45.0623 | 1.7864 | 0.023328 | 309.1685 | 32.4329 | 388.4735
1958 | 4976 | 108 | 49 | 153.468 | 27148.2835 | 30.8416 | 5455.8447 | 0.8402 | [21 empty] | 1958 | 62 | 3.125 | 101 | 193.7491 | 32124.4428 | 35.3025 | 5853.3025 | 0.90141 | [20 empty] | 1987 | 469.4816 | 83050.6713 | 76.7871 | 16629.3075 | 546.2687 | 99679.9788 | 85.94% | 83.32% | 15.3507 | 30.72% | 1.776% | 8.416% | [25 empty] | 1974 | 578 | 4049 | 14.5763 | 0.14576 | 58.378 | 5.0286 | 56.066 | 2.2542 | 0.08092 | 0.94098 | 789.555 | 785.506 | 1.6398 | 0.39113 | 4631.2135 | 855.1758 | 3.829 | 2619 | 0.1187 | 0.057894 | 0.094078 | 4.896 | 8572 | 2.2375 | 4.42 | 7.0941 | 0.406 | 413 | 0.35913 | 0.25139 | 123.9 | 112.3321 | 56.9828 | 169.315 | 3.4631 | 3.5518 | 0.16163 | 0.066163 | 7.4941 | [66 empty] | 1969 | 2556.5988 | [7 empty] | 1969 | 42.6934 | 0.32075 | 0.0014314 | 10.9299 | 11.2521 | 45.7425 | 1.434 | 0.027504 | 311.0508 | 32.6304 | 390.8853
1959 | 16766 | 665 | 34 | 655.69 | 115990.682 | 39.1083 | 6918.2084 | 1.0654 | [21 empty] | 1959 | 63 | 2.6984 | 98 | 169.9969 | 31672.9974 | 30.9746 | 5771.0459 | 0.88874 | [20 empty] | 1988 | 76.1561 | 13471.9158 | 104.5486 | 16272.2038 | 180.7047 | 29744.1196 | 42.14% | 45.29% | 4.5806 | 9.832% | 0.4113% | 1.963% | [25 empty] | 1975 | 411 | 2515 | 9.0539 | 0.090539 | 41.511 | 3.5757 | 39.867 | 1.6029 | 0.05754 | 0.66253 | 490.425 | 487.91 | 1.0186 | 0.24295 | 2932.7813 | 539.0373 | 3.722 | 3387 | 0.11538 | 0.056277 | 0.089817 | 9.703 | 8608 | 4.4343 | 8.7597 | 13.9279 | 0.806 | 534 | 0.46435 | 0.32504 | 160.2 | 145.243 | 113.1236 | 258.3666 | 4.4777 | 4.5924 | 0.20898 | 0.085547 | 9.6897 | [66 empty] | 1970 | 4699.6794 | [7 empty] | 1970 | 110.2366 | 1.073 | 0.0011287 | 6.9284 | 8.0025 | 166.5646 | 1.59 | 0.021686 | 197.1714 | 20.684 | 386.0317
1960 | 17446 | 463 | 47 | 631.069 | 111635.2601 | 36.1727 | 6398.9029 | 0.98543 | [21 empty] | 1960 | 63 | 2.7913 | 85 | 175.8527 | 27471.4773 | 32.0416 | 5005.499 | 0.77085 | [20 empty] | 1989 | 164.2137 | 29049.1841 | 83.1168 | 14641.2524 | 247.3305 | 43690.4366 | 66.39% | 66.49% | 6.7283 | 8.41% | 1.173% | 4.819% | [25 empty] | 1976 | 563 | 1566 | 5.6376 | 0.056376 | 56.863 | 4.8981 | 54.611 | 2.1957 | 0.07882 | 0.90924 | 305.37 | 303.804 | 0.63423 | 0.15128 | 2138.613 | 372.0842 | 2.9 | 4360 | 0.0899 | 0.043848 | 0.069894 | 6.459 | 6523 | 2.9518 | 5.831 | 9.5338 | 0.56 | 509 | 0.44261 | 0.30983 | 152.7 | 138.4433 | 78.597 | 217.0403 | 4.2681 | 4.3774 | 0.1992 | 0.081542 | 9.2361 | [66 empty] | 1971 | 2109.9454 | [7 empty] | 1971 | 33.9187 | 0.2887 | 0.0015311 | 5.6717 | 5.9619 | 38.0627 | 2.0268 | 0.029419 | 161.4076 | 16.9323 | 218.4588
1961 | 7357 | 618 | 46 | 824.412 | 145837.3777 | 112.0582 | 19822.9411 | 3.0527 | [21 empty] | 1961 | 61 | 2.835 | 84 | 172.9353 | 26286.4332 | 31.51 | 4789.5755 | 0.73759 | [20 empty] | 1990 | 359.7387 | 63637.2924 | 101.2468 | 15861.801 | 460.9855 | 79499.0934 | 78.04% | 80.05% | 12.2429 | 11.41% | 1.463% | 5.53% | [25 empty] | 1977 | 521 | 3390 | 12.2039 | 0.12204 | 52.621 | 4.5327 | 50.537 | 2.0319 | 0.07294 | 0.83412 | 661.05 | 657.66 | 1.3729 | 0.32747 | 3915.1333 | 720.3412 | 3.137 | 3420 | 0.097247 | 0.047431 | 0.075748 | 6.913 | 6646 | 3.1592 | 6.2409 | 9.948 | 0.687 | 472 | 0.41043 | 0.2873 | 141.6 | 128.3796 | 96.4217 | 224.8013 | 3.9578 | 4.0592 | 0.18472 | 0.075614 | 8.5647 | [66 empty] | 1972 | 2417.8598 | [7 empty] | 1972 | 45.0235 | 0.33384 | 0.0014314 | 11.9221 | 12.2573 | 49.8974 | 0.9504 | 0.027504 | 339.2854 | 35.5923 | 425.753
1962 | 12611 | 36 | 39 | 40.716 | 7202.6058 | 3.2286 | 571.1368 | 0.087955 | [21 empty] | 1962 | 61 | 2.8019 | 83 | 170.917 | 25973.4995 | 31.1423 | 4732.5568 | 0.72881 | [20 empty] | 1991 | 201.701 | 35680.6298 | 67.5128 | 14955.7169 | 269.2138 | 50636.3468 | 74.92% | 70.46% | 7.798 | 10.96% | 0.6403% | 2.996% | [25 empty] | 1978 | 247 | 3871 | 13.9355 | 0.13935 | 24.947 | 2.1489 | 23.959 | 0.9633 | 0.03458 | 0.39446 | 754.845 | 750.974 | 1.5678 | 0.37394 | 4126.4329 | 786.2697 | 4.067 | 2431 | 0.12608 | 0.061493 | 0.098389 | 7.488 | 10770 | 3.422 | 6.76 | 10.9647 | 0.855 | 579 | 0.50348 | 0.35243 | 173.7 | 157.4826 | 120.0008 | 277.4834 | 4.855 | 4.9794 | 0.22659 | 0.092756 | 10.5063 | [66 empty] | 1973 | 3727.0431 | [7 empty] | 1973 | 82.0568 | 0.70236 | 0.0012385 | 13.5922 | 14.2958 | 107.1297 | 1.4904 | 0.023796 | 386.8136 | 40.5782 | 536.0357
1963 | 5612 | 121 | 47 | 164.923 | 29174.6576 | 29.3876 | 5198.6204 | 0.80059 | [21 empty] | 1963 | 61 | 2.6898 | 94 | 164.0759 | 29415.7705 | 29.8958 | 5359.7631 | 0.8254 | [20 empty] | 1992 | 82.5038 | 14594.813 | 100.3523 | 17055.7 | 182.8561 | 31650.513 | 45.12% | 46.11% | 4.8742 | 7.696% | 0.4597% | 2.162% | [25 empty] | 1979 | 412 | 2166 | 7.7975 | 0.077975 | 41.612 | 3.5844 | 39.964 | 1.6068 | 0.05768 | 0.6728 | 422.37 | 420.204 | 0.87723 | 0.20924 | 2584.1134 | 470.7305 | 4.787 | 2370 | 0.1484 | 0.072379 | 0.11697 | 5.13 | 8689 | 2.3444 | 4.6313 | 7.5397 | 0.368 | 764 | 0.66435 | 0.46504 | 229.2 | 207.8009 | 51.6495 | 259.4503 | 6.4063 | 6.5704 | 0.29899 | 0.12239 | 13.8632 | [66 empty] | 1974 | 2192.1264 | [7 empty] | 1974 | 28.2734 | 0.2165 | 0.0015172 | 6.8291 | 7.0472 | 28.4946 | 1.5316 | 0.029153 | 194.348 | 20.3878 | 244.7911
1964 | 10749 | 71 | 44 | 90.596 | 16026.311 | 8.4283 | 1490.9583 | 0.22961 | [21 empty] | 1964 | 66 | 2.7883 | 98 | 184.0308 | 33181.2354 | 33.5317 | 6045.8576 | 0.93106 | [20 empty] | 1993 | 214.3036 | 37910.0185 | 74.1851 | 16149.6159 | 288.4887 | 54059.6344 | 74.28% | 70.13% | 8.3252 | 8.719% | 0.6503% | 2.759% | [25 empty] | 1980 | 479 | 2014 | 7.2503 | 0.072503 | 48.379 | 4.1673 | 46.463 | 1.8681 | 0.06706 | 0.77838 | 392.73 | 390.716 | 0.81567 | 0.19455 | 2499.8048 | 448.7791 | 4.16 | 3842 | 0.12896 | 0.062899 | 0.10095 | 7.742 | 9954 | 3.5381 | 6.9893 | 11.1969 | 0.537 | 601 | 0.52261 | 0.36583 | 180.3 | 163.4664 | 75.3689 | 238.8353 | 5.0395 | 5.1686 | 0.2352 | 0.09628 | 10.9055 | [66 empty] | 1975 | 1975.1229 | [7 empty] | 1975 | 41.7845 | 0.33563 | 0.00094242 | 8.8299 | 9.1665 | 47.9132 | 1.4888 | 0.018108 | 251.2877 | 26.361 | 327.0688
1965 | 4850 | 78 | 31 | 70.122 | 12404.4878 | 14.4581 | 2557.6264 | 0.39387 | [21 empty] | 1965 | 71 | 2.481 | 95 | 176.1485 | 34602.2623 | 32.0955 | 6304.7789 | 0.97094 | [20 empty] | 1994 | 441.6862 | 78133.704 | 90.7504 | 17183.6177 | 532.4367 | 95317.3217 | 82.96% | 81.97% | 14.6789 | 28.32% | 1.175% | 5.427% | [25 empty] | 1981 | 508 | 2991 | 10.7675 | 0.10768 | 51.308 | 4.4196 | 49.276 | 1.9812 | 0.07112 | 0.81737 | 583.245 | 580.254 | 1.2114 | 0.28893 | 3503.6313 | 641.3729 | 4.51 | 4076 | 0.13981 | 0.068191 | 0.11027 | 10.247 | 10325 | 4.6829 | 9.2508 | 14.9492 | 0.42 | 385 | 0.33478 | 0.23435 | 115.5 | 104.7164 | 58.9478 | 163.6642 | 3.2283 | 3.311 | 0.15067 | 0.061677 | 6.986 | [66 empty] | 1976 | 1265.554 | [7 empty] | 1976 | 27.9248 | 0.19573 | 0.00058681 | 8.4166 | 8.6129 | 26.7097 | 1.16 | 0.011275 | 239.5233 | 25.1269 | 292.5312
1966 | 11666 | 595 | 29 | 500.395 | 88519.2047 | 42.8935 | 7587.794 | 1.1685 | [21 empty] | 1966 | 70 | 3.0918 | 82 | 216.4268 | 29446.5509 | 39.4345 | 5365.3715 | 0.82627 | [20 empty] | 1995 | 866.0386 | 153201.0638 | 52.9284 | 17226.257 | 918.9669 | 170427.3207 | 94.24% | 89.89% | 26.2458 | 64.51% | 2.84% | 13.68% | [25 empty] | 1982 | 486 | 2845 | 10.2419 | 0.10242 | 49.086 | 4.2282 | 47.142 | 1.8954 | 0.06804 | 0.78926 | 554.775 | 551.93 | 1.1522 | 0.27483 | 3337.1942 | 611.3352 | 4.653 | 4641 | 0.14424 | 0.070353 | 0.11425 | 5.666 | 7670 | 2.5894 | 5.1151 | 8.1945 | 0.489 | 395 | 0.34348 | 0.24043 | 118.5 | 107.4363 | 68.632 | 176.0684 | 3.3122 | 3.397 | 0.15458 | 0.063279 | 7.1675 | [66 empty] | 1977 | 2219.6998 | [7 empty] | 1977 | 36.1195 | 0.28771 | 0.0012703 | 7.8047 | 8.0937 | 41.1633 | 1.2548 | 0.024408 | 222.1119 | 23.3004 | 287.8548
1967 | 5576 | 695 | 33 | 665.115 | 117657.9519 | 119.2817 | 21100.7805 | 3.2495 | [21 empty] | 1967 | 71 | 2.5203 | 96 | 178.9411 | 34966.4966 | 32.6043 | 6371.145 | 0.98116 | [20 empty] | 1996 | 684.5122 | 121089.2949 | 114.127 | 17029.0504 | 798.6392 | 138118.3453 | 85.71% | 87.67% | 21.2702 | 52.06% | 2.113% | 10.13% | [25 empty] | 1983 | 431 | 1846 | 6.6455 | 0.066455 | 43.531 | 3.7497 | 41.807 | 1.6809 | 0.06034 | 0.70296 | 359.97 | 358.124 | 0.74763 | 0.17832 | 2286.2632 | 411.9883 | 4.038 | 2456 | 0.12518 | 0.061055 | 0.097077 | 8.278 | 6112 | 3.783 | 7.4732 | 12.144 | 0.476 | 666 | 0.57913 | 0.40539 | 199.8 | 181.1458 | 66.8075 | 247.9533 | 5.5846 | 5.7276 | 0.26064 | 0.10669 | 12.0849 | [66 empty] | 1978 | 2713.1786 | [7 empty] | 1978 | 47.3283 | 0.38463 | 0.0014505 | 9.574 | 9.9601 | 55.2446 | 1.6268 | 0.027871 | 272.4636 | 28.5825 | 357.9453
1968 | 15677 | 429 | 32 | 398.112 | 70425.4791 | 25.3947 | 4492.2804 | 0.69181 | [21 empty] | 1968 | 61 | 2.4448 | 96 | 149.1329 | 30041.6379 | 27.1731 | 5473.8006 | 0.84297 | [20 empty] | 1997 | 361.2261 | 63900.4213 | 74.2223 | 14710.5412 | 435.4484 | 78610.9625 | 82.95% | 81.29% | 12.1061 | 21.74% | 1.93% | 8.46% | [25 empty] | 1984 | 506 | 1674 | 6.0264 | 0.060264 | 51.106 | 4.4022 | 49.082 | 1.9734 | 0.07084 | 0.80707 | 326.43 | 324.756 | 0.67797 | 0.16171 | 2183.8199 | 383.9797 | 2.031 | 3577 | 0.062961 | 0.030709 | 0.049011 | 7.802 | 10990 | 3.5655 | 7.0435 | 11.2555 | 0.833 | 732 | 0.63652 | 0.44557 | 219.6 | 199.0972 | 116.9131 | 316.0102 | 6.138 | 6.2952 | 0.28647 | 0.11727 | 13.2825 | [66 empty] | 1979 | 1612.3049 | [7 empty] | 1979 | 34.6801 | 0.21819 | 0.00081165 | 12.6331 | 12.8521 | 27.1496 | 1.9148 | 0.015595 | 359.5202 | 37.715 | 426.3152
1969 | 7205 | 275 | 39 | 311.025 | 55019.9056 | 43.1679 | 7636.3505 | 1.176 | [21 empty] | 1969 | 63 | 2.7735 | 94 | 174.7304 | 30380.222 | 31.8371 | 5535.493 | 0.85247 | [20 empty] | 1998 | 921.6072 | 163031.0724 | 94.5014 | 15302.1608 | 1016.1086 | 178333.2332 | 90.7% | 91.42% | 27.4633 | 59.42% | 2.722% | 12.59% | [25 empty] | 1985 | 618 | 3536 | 12.7295 | 0.12729 | 62.418 | 5.3766 | 59.946 | 2.4102 | 0.08652 | 1.0036 | 689.52 | 685.984 | 1.4321 | 0.34158 | 4162.6008 | 761.7758 | 3.814 | 5173 | 0.11823 | 0.057668 | 0.091634 | 6.338 | 5260 | 2.8965 | 5.7218 | 9.2407 | 0.357 | 407 | 0.35391 | 0.24774 | 122.1 | 110.7002 | 50.1056 | 160.8058 | 3.4128 | 3.5002 | 0.15928 | 0.065201 | 7.3852 | [66 empty] | 1980 | 1870.0905 | [7 empty] | 1980 | 43.3657 | 0.33975 | 0.00075469 | 9.9378 | 10.2783 | 47.8392 | 1.664 | 0.014501 | 282.8163 | 29.6685 | 362.0025
1970 | 3021 | 653 | 43 | 814.291 | 144046.9863 | 269.5435 | 47681.8889 | 7.343 | [21 empty] | 1970 | 71 | 3.2849 | 80 | 233.2276 | 29138.7472 | 42.4957 | 5309.2875 | 0.81763 | [20 empty] | 1999 | 189.1854 | 33466.6454 | 91.0117 | 18388.1765 | 280.1971 | 51854.8219 | 67.52% | 64.54% | 7.9856 | 19.48% | 0.7687% | 3.69% | [25 empty] | 1986 | 550 | 1535 | 5.526 | 0.05526 | 55.55 | 4.785 | 53.35 | 2.145 | 0.077 | 0.8767 | 299.325 | 297.79 | 0.62167 | 0.14828 | 2093.2938 | 363.9322 | 4.469 | 2111 | 0.13854 | 0.067571 | 0.11021 | 4.013 | 6064 | 1.8339 | 3.6229 | 5.8473 | 0.772 | 729 | 0.63391 | 0.44374 | 218.7 | 198.2812 | 108.3516 | 306.6328 | 6.1128 | 6.2694 | 0.28529 | 0.11679 | 13.2281 | [66 empty] | 1981 | 2302.4807 | [7 empty] | 1981 | 49.7494 | 0.44678 | 0.0011208 | 6.3662 | 6.8141 | 64.5322 | 1.804 | 0.021535 | 181.1718 | 19.0056 | 266.5351
1971 | 18381 | 285 | 40 | 330.6 | 58482.6968 | 17.986 | 3181.6929 | 0.48998 | [21 empty] | 1971 | 72 | 2.1953 | 82 | 158.0585 | 30287.8809 | 28.7994 | 5518.6678 | 0.84987 | [20 empty] | 2000 | 499.472 | 88355.9332 | 77.3777 | 16149.6159 | 576.8497 | 104505.5491 | 86.59% | 84.55% | 16.0939 | 23.28% | 2.807% | 11.18% | [25 empty] | 1987 | 646 | 3090 | 11.1239 | 0.11124 | 65.246 | 5.6202 | 62.662 | 2.5194 | 0.09044 | 1.0381 | 602.55 | 599.46 | 1.2514 | 0.29849 | 3742.8256 | 676.9323 | 4.62 | 2211 | 0.14322 | 0.069854 | 0.11337 | 4.135 | 8260 | 1.8897 | 3.733 | 5.9765 | 0.534 | 786 | 0.68348 | 0.47843 | 235.8 | 213.7847 | 74.9479 | 288.7325 | 6.5908 | 6.7596 | 0.3076 | 0.12592 | 14.2624 | [66 empty] | 1982 | 1803.0398 | [7 empty] | 1982 | 31.2228 | 0.25119 | 0.0010661 | 6.5315 | 6.7838 | 32.7045 | 1.8612 | 0.020484 | 185.8776 | 19.4993 | 239.963
1972 | 19245 | 565 | 39 | 639.015 | 113040.8969 | 33.2042 | 5873.78 | 0.90456 | [21 empty] | 1972 | 66 | 2.7766 | 96 | 183.2576 | 32504.0673 | 33.3908 | 5922.4728 | 0.91206 | [20 empty] | 2001 | 1038.8887 | 183778.0162 | 89.5824 | 18665.3317 | 1128.471 | 202443.3478 | 92.06% | 90.78% | 31.1763 | 54.5% | 3.604% | 16.3% | [25 empty] | 1988 | 576 | 3195 | 11.5019 | 0.11502 | 58.176 | 5.0112 | 55.872 | 2.2464 | 0.08064 | 0.91296 | 623.025 | 619.83 | 1.294 | 0.30864 | 3779.4258 | 690.5725 | 4.209 | 4809 | 0.13048 | 0.06364 | 0.10221 | 7.608 | 5220 | 3.4769 | 6.8683 | 10.9756 | 0.689 | 532 | 0.46261 | 0.32383 | 159.6 | 144.699 | 96.7024 | 241.4014 | 4.4609 | 4.5752 | 0.2082 | 0.085226 | 9.6534 | [66 empty] | 1983 | 1338.9682 | [7 empty] | 1983 | 32.6586 | 0.2156 | 0.00069173 | 11.0126 | 11.2289 | 27.9967 | 1.6152 | 0.013291 | 313.4037 | 32.8772 | 375.9061
1973 | 4696 | 612 | 42 | 745.416 | 131863.0911 | 158.7342 | 28079.8746 | 4.3243 | [21 empty] | 1973 | 70 | 2.7589 | 87 | 193.1261 | 31242.0722 | 35.189 | 5692.5283 | 0.87665 | [20 empty] | 2002 | 162.7849 | 28796.4391 | 98.1424 | 16743.9005 | 260.9274 | 45540.3396 | 62.39% | 63.23% | 7.0132 | 10.16% | 0.7052% | 3.28% | [25 empty] | 1989 | 336 | 1843 | 6.6347 | 0.066347 | 33.936 | 2.9232 | 32.592 | 1.3104 | 0.04704 | 0.53861 | 359.385 | 357.542 | 0.74641 | 0.17803 | 2183.3654 | 398.5189 | 4.882 | 4414 | 0.15134 | 0.073816 | 0.12054 | 5.467 | 8694 | 2.4984 | 4.9355 | 8.0498 | 0.339 | 383 | 0.33304 | 0.23313 | 114.9 | 104.1724 | 47.5793 | 151.7517 | 3.2115 | 3.2938 | 0.14989 | 0.061357 | 6.9497 | [66 empty] | 1984 | 2153.7653 | [7 empty] | 1984 | 51.2104 | 0.39728 | 0.00062728 | 12.104 | 12.5019 | 60.7261 | 0.8124 | 0.012053 | 344.4617 | 36.1353 | 442.1476
1974 | 17410 | 303 | 40 | 351.48 | 62176.3408 | 20.1884 | 3571.3004 | 0.54998 | [21 empty] | 1974 | 61 | 2.7918 | 96 | 170.2996 | 30041.6379 | 31.0298 | 5473.8006 | 0.84297 | [20 empty] | 2003 | 390.2717 | 69038.5443 | 78.7531 | 16032.358 | 469.0248 | 85070.9023 | 83.21% | 81.15% | 13.1009 | 30.15% | 1.186% | 5.67% | [25 empty] | 1990 | 476 | 3591 | 12.9275 | 0.12927 | 48.076 | 4.1412 | 46.172 | 1.8564 | 0.06664 | 0.75446 | 700.245 | 696.654 | 1.4544 | 0.34689 | 4075.9253 | 757.0632 | 4.654 | 4916 | 0.14427 | 0.070368 | 0.1147 | 7.751 | 9341 | 3.5422 | 6.9974 | 11.2519 | 0.481 | 399 | 0.34696 | 0.24287 | 119.7 | 108.5243 | 67.5092 | 176.0335 | 3.3457 | 3.4314 | 0.15615 | 0.06392 | 7.2401 | [66 empty] | 1985 | 2010.358 | [7 empty] | 1985 | 29.956 | 0.23542 | 0.001325 | 6.7299 | 6.9667 | 31.5753 | 1.5256 | 0.025459 | 191.5245 | 20.0916 | 244.7425
1975 | 19086 | 665 | 36 | 694.26 | 122813.6633 | 36.3754 | 6434.7513 | 0.99095 | [21 empty] | 1975 | 63 | 2.9704 | 89 | 187.1364 | 28764.2527 | 34.0976 | 5241.0519 | 0.80712 | [20 empty] | 2004 | 812.4667 | 143724.272 | 101.1607 | 14710.5412 | 913.6274 | 158434.8133 | 88.93% | 90.72% | 24.399 | 42.11% | 2.25% | 10.66% | [25 empty] | 1991 | 441 | 1999 | 7.1963 | 0.071963 | 44.541 | 3.8367 | 42.777 | 1.7199 | 0.06174 | 0.71442 | 389.805 | 387.806 | 0.80959 | 0.1931 | 2449.7178 | 443.1806 | 2.767 | 2854 | 0.085777 | 0.041837 | 0.066939 | 10.962 | 11109 | 5.0096 | 9.8963 | 15.7845 | 0.75 | 572 | 0.49739 | 0.34817 | 171.6 | 155.5787 | 105.2639 | 260.8425 | 4.7963 | 4.9192 | 0.22385 | 0.091634 | 10.3792 | [66 empty] | 1986 | 2332.8107 | [7 empty] | 1986 | 54.9402 | 0.43691 | 0.0005752 | 12.0544 | 12.4918 | 63.0076 | 1.7876 | 0.011052 | 343.05 | 35.9872 | 443.8435
1976 | 15024 | 125 | 40 | 145 | 25650.3056 | 9.6512 | 1707.2887 | 0.26292 | [21 empty] | 1976 | 66 | 2.192 | 82 | 144.6708 | 27763.8908 | 26.36 | 5058.7788 | 0.77905 | [20 empty] | 2005 | 409.3092 | 72406.2543 | 93.6966 | 13271.4665 | 503.0058 | 85677.7208 | 81.37% | 84.51% | 13.1944 | 18.3% | 1.588% | 6.871% | [25 empty] | 1992 | 375 | 3058 | 11.0087 | 0.11009 | 37.875 | 3.2625 | 36.375 | 1.4625 | 0.0525 | 0.594 | 596.31 | 593.252 | 1.2385 | 0.2954 | 3437.235 | 639.6569 | 4.808 | 3840 | 0.14905 | 0.072697 | 0.11544 | 10.432 | 9067 | 4.7674 | 9.4178 | 15.2474 | 0.654 | 671 | 0.58348 | 0.40843 | 201.3 | 182.5057 | 91.7901 | 274.2958 | 5.6265 | 5.7706 | 0.2626 | 0.10749 | 12.1756 | [66 empty] | 1987 | 2311.7256 | [7 empty] | 1987 | 41.4723 | 0.28474 | 0.0011579 | 12.9969 | 13.2828 | 38.1792 | 1.848 | 0.022248 | 369.8729 | 38.8011 | 448.7234
1977 | 12780 | 456 | 34 | 449.616 | 79536.4677 | 35.1812 | 6223.5108 | 0.95842 | [21 empty] | 1977 | 63 | 2.6939 | 97 | 169.7127 | 31349.8035 | 30.9229 | 5712.1577 | 0.87967 | [20 empty] | 2006 | 971.0892 | 171784.3727 | 71.5453 | 14438.716 | 1042.6345 | 186223.0887 | 93.14% | 92.25% | 28.6784 | 79.81% | 5.388% | 24.68% | [25 empty] | 1993 | 542 | 3935 | 14.1659 | 0.14166 | 54.742 | 4.7154 | 52.574 | 2.1138 | 0.07588 | 0.88671 | 767.325 | 763.39 | 1.5937 | 0.38012 | 4481.7537 | 829.2844 | 3.536 | 2471 | 0.10962 | 0.053464 | 0.084848 | 8.709 | 6613 | 3.98 | 7.8623 | 12.7448 | 0.766 | 580 | 0.50435 | 0.35304 | 174 | 157.7546 | 107.5095 | 265.2641 | 4.8634 | 4.988 | 0.22698 | 0.092916 | 10.5244 | [66 empty] | 1988 | 1887.5832 | [7 empty] | 1988 | 30.5488 | 0.21823 | 0.0011972 | 8.7969 | 9.0163 | 28.133 | 1.6836 | 0.023004 | 250.3465 | 26.2623 | 306.4484
1978 | 7470 | 501 | 30 | 435.87 | 77104.8187 | 58.3494 | 10321.9302 | 1.5896 | [21 empty] | 1978 | 71 | 2.7255 | 104 | 193.5113 | 37880.3713 | 35.2591 | 6902.0737 | 1.0629 | [20 empty] | 2007 | 624.0881 | 110400.3401 | 88.9417 | 16149.6159 | 713.0298 | 126549.9561 | 87.53% | 87.24% | 19.4887 | 28.16% | 3.572% | 14.19% | [25 empty] | 1994 | 552 | 3637 | 13.0931 | 0.13093 | 55.752 | 4.8024 | 53.544 | 2.1528 | 0.07728 | 0.89148 | 709.215 | 705.578 | 1.473 | 0.35133 | 4198.6386 | 774.7234 | 3.959 | 2374 | 0.12273 | 0.05986 | 0.095716 | 4.784 | 4313 | 2.1863 | 4.3189 | 6.9707 | 0.767 | 690 | 0.6 | 0.42 | 207 | 187.6736 | 107.6498 | 295.3234 | 5.7858 | 5.934 | 0.27003 | 0.11054 | 12.5204 | [66 empty] | 1989 | 1255.9452 | [7 empty] | 1989 | 27.3353 | 0.21316 | 0.00069061 | 6.3331 | 6.5469 | 26.1772 | 1.9528 | 0.013269 | 180.2307 | 18.9069 | 227.2808
1979 | 21817 | 243 | 49 | 345.303 | 61083.6378 | 15.8272 | 2799.8184 | 0.43117 | [21 empty] | 1979 | 64 | 2.8635 | 103 | 183.2621 | 33817.3629 | 33.3917 | 6161.7646 | 0.94891 | [20 empty] | 2008 | 310.7826 | 54977.0253 | 95.7913 | 19307.5854 | 406.5739 | 74284.6107 | 76.44% | 74.01% | 11.4398 | 14.82% | 1.097% | 5.007% | [25 empty] | 1995 | 638 | 2674 | 9.6263 | 0.096263 | 64.438 | 5.5506 | 61.886 | 2.4882 | 0.08932 | 1.0138 | 521.43 | 518.756 | 1.083 | 0.25831 | 3318.0291 | 594.5493 | 4.303 | 2771 | 0.13339 | 0.065061 | 0.10462 | 8.239 | 4881 | 3.7652 | 7.438 | 12.1686 | 0.573 | 467 | 0.40609 | 0.28426 | 140.1 | 127.0196 | 80.4216 | 207.4412 | 3.9159 | 4.0162 | 0.18276 | 0.074813 | 8.474 | [66 empty] | 1990 | 2170.0318 | [7 empty] | 1990 | 36.3872 | 0.30417 | 0.0013456 | 6.5976 | 6.9032 | 41.2586 | 1.8616 | 0.025855 | 187.7599 | 19.6967 | 250.6026
1980 | 7320 | 333 | 34 | 328.338 | 58082.5521 | 44.8549 | 7934.7749 | 1.222 | [21 empty] | 1980 | 60 | 3.1263 | 90 | 187.5774 | 27702.3301 | 34.1779 | 5047.562 | 0.77732 | [20 empty] | 2009 | 546.2271 | 96626.8467 | 101.1394 | 16043.0178 | 647.3666 | 112669.8645 | 84.38% | 85.76% | 17.3512 | 37.85% | 2.676% | 12.13% | [25 empty] | 1996 | 595 | 2604 | 9.3743 | 0.093743 | 60.095 | 5.1765 | 57.715 | 2.3205 | 0.0833 | 0.96569 | 507.78 | 505.176 | 1.0546 | 0.25155 | 3204.0155 | 575.6665 | 4.891 | 5178 | 0.15162 | 0.073952 | 0.12047 | 10.646 | 8185 | 4.8652 | 9.611 | 15.541 | 0.624 | 423 | 0.36783 | 0.25748 | 126.9 | 115.0521 | 87.5795 | 202.6316 | 3.5469 | 3.6378 | 0.16554 | 0.067765 | 7.6756 | [66 empty] | 1991 | 1562.9566 | [7 empty] | 1991 | 37.5821 | 0.28472 | 0.00074907 | 9.4583 | 9.7438 | 41.3054 | 1.1068 | 0.014393 | 269.1696 | 28.2369 | 339.833
1981 | 15740 | 669 | 51 | 989.451 | 175032.5555 | 62.8622 | 11120.2386 | 1.7125 | [21 empty] | 1981 | 71 | 2.9317 | 94 | 208.1518 | 34238.0279 | 37.9267 | 6238.4128 | 0.96072 | [20 empty] | 2010 | 1548.5268 | 273932.3148 | 89.7737 | 15696.5739 | 1638.3005 | 289628.8887 | 94.52% | 94.58% | 44.6028 | 75.53% | 7.187% | 32.02% | [25 empty] | 1997 | 407 | 4154 | 14.9543 | 0.14954 | 41.107 | 3.5409 | 39.479 | 1.5873 | 0.05698 | 0.65812 | 810.03 | 805.876 | 1.6824 | 0.40128 | 4566.6227 | 857.5761 | 2.327 | 5100 | 0.072137 | 0.035184 | 0.057385 | 7.719 | 5664 | 3.5276 | 6.9685 | 11.1009 | 0.379 | 710 | 0.61739 | 0.43217 | 213 | 193.1134 | 53.1933 | 246.3067 | 5.9535 | 6.106 | 0.27786 | 0.11374 | 12.8833 | [66 empty] | 1992 | 1859.2069 | [7 empty] | 1992 | 37.9247 | 0.26928 | 0.0011459 | 11.0953 | 11.3657 | 35.3651 | 1.9232 | 0.022017 | 315.7566 | 33.1241 | 386.191
1982 | 12520 | 252 | 42 | 306.936 | 54296.5669 | 24.5157 | 4336.7865 | 0.66787 | [21 empty] | 1982 | 60 | 2.6306 | 105 | 157.837 | 32319.3851 | 28.759 | 5888.8224 | 0.90688 | [20 empty] | 2011 | 616.9225 | 109132.7676 | 101.2701 | 19678.0138 | 718.1927 | 128810.7815 | 85.9% | 84.72% | 19.8369 | 44.43% | 2.097% | 9.825% | [25 empty] | 1998 | 275 | 2774 | 9.9863 | 0.099863 | 27.775 | 2.3925 | 26.675 | 1.0725 | 0.0385 | 0.43945 | 540.93 | 538.156 | 1.1235 | 0.26797 | 3056.7506 | 575.0645 | 3.639 | 5051 | 0.11281 | 0.055022 | 0.087319 | 9.527 | 7651 | 4.3538 | 8.6008 | 13.6924 | 0.62 | 571 | 0.49652 | 0.34757 | 171.3 | 155.3067 | 87.0181 | 242.3248 | 4.788 | 4.9106 | 0.22346 | 0.091474 | 10.3611 | [66 empty] | 1993 | 2292.9282 | [7 empty] | 1993 | 36.2436 | 0.26849 | 0.0014745 | 9.5906 | 9.8605 | 37.3851 | 1.4144 | 0.028332 | 272.9342 | 28.6318 | 340.3938
1983 | 13784 | 51 | 34 | 50.286 | 8895.526 | 3.6481 | 645.3516 | 0.099384 | [21 empty] | 1983 | 62 | 2.6793 | 94 | 166.1157 | 29897.9962 | 30.2675 | 5447.6281 | 0.83893 | [20 empty] | 2012 | 84.1766 | 14890.731 | 88.7534 | 16426.771 | 172.93 | 31317.502 | 48.68% | 47.55% | 4.8229 | 5.742% | 0.4983% | 2.132% | [25 empty] | 1999 | 350 | 2831 | 10.1915 | 0.10192 | 35.35 | 3.045 | 33.95 | 1.365 | 0.049 | 0.55405 | 552.045 | 549.214 | 1.1466 | 0.27347 | 3188.2909 | 594.2451 | 5.108 | 3244 | 0.15835 | 0.077233 | 0.12404 | 4.245 | 6698 | 1.94 | 3.8323 | 6.2428 | 0.643 | 492 | 0.42783 | 0.29948 | 147.6 | 133.8194 | 90.2462 | 224.0656 | 4.1255 | 4.2312 | 0.19254 | 0.078818 | 8.9276 | [66 empty] | 1994 | 2488.8961 | [7 empty] | 1994 | 39.2471 | 0.27932 | 0.0013629 | 11.4095 | 11.6902 | 38.4202 | 1.5836 | 0.026186 | 324.6975 | 34.062 | 398.7895
1984 | 3367 | 242 | 33 | 231.594 | 40968.6681 | 68.7835 | 12167.7066 | 1.8738 | [21 empty] | 1984 | 70 | 2.3541 | 82 | 164.7843 | 29446.5509 | 30.0249 | 5365.3715 | 0.82627 | [20 empty] | 2013 | 111.3939 | 19705.4238 | 85.6183 | 14438.716 | 197.0121 | 34144.1398 | 56.54% | 57.71% | 5.2582 | 10.78% | 0.4459% | 2.144% | [25 empty] | 2000 | 334 | 4046 | 14.5655 | 0.14565 | 33.734 | 2.9058 | 32.398 | 1.3026 | 0.04676 | 0.54175 | 788.97 | 784.924 | 1.6386 | 0.39084 | 4388.3833 | 829.8969 | 4.015 | 2715 | 0.12446 | 0.060707 | 0.09707 | 5.607 | 4154 | 2.5624 | 5.0619 | 8.2458 | 0.336 | 731 | 0.63565 | 0.44496 | 219.3 | 198.8252 | 47.1582 | 245.9834 | 6.1296 | 6.2866 | 0.28608 | 0.11711 | 13.2644 | [66 empty] | 1995 | 2389.1962 | [7 empty] | 1995 | 52.406 | 0.45926 | 0.001002 | 7.7221 | 8.1823 | 66.8972 | 1.7212 | 0.019253 | 219.7591 | 23.0536 | 311.4503
1985 | 20031 | 261 | 49 | 370.881 | 65608.3517 | 18.5154 | 3275.3408 | 0.5044 | [21 empty] | 1985 | 72 | 2.955 | 86 | 212.7621 | 31765.3385 | 38.7668 | 5787.8711 | 0.89133 | [20 empty] | 2014 | 1565.625 | 276956.9549 | 99.7013 | 16605.3229 | 1665.3263 | 293562.2778 | 94.01% | 94.34% | 45.2086 | 64.39% | 4.405% | 19.62% | [25 empty] | 2001 | 460 | 3296 | 11.8655 | 0.11866 | 46.46 | 4.002 | 44.62 | 1.794 | 0.0644 | 0.74198 | 642.72 | 639.424 | 1.3349 | 0.31839 | 3762.4946 | 696.5143 | 4.296 | 2139 | 0.13318 | 0.064955 | 0.10445 | 8.277 | 4437 | 3.7826 | 7.4723 | 11.866 | 0.528 | 802 | 0.69739 | 0.48817 | 240.6 | 218.1365 | 74.1058 | 292.2423 | 6.7249 | 6.8972 | 0.31386 | 0.12848 | 14.5527 | [66 empty] | 1996 | 2227.6449 | [7 empty] | 1996 | 50.5576 | 0.44823 | 0.00097577 | 6.9945 | 7.4437 | 64.123 | 1.9564 | 0.018749 | 199.0537 | 20.8815 | 286.0334
1986 | 7238 | 676 | 33 | 646.932 | 114441.4036 | 89.3799 | 15811.1914 | 2.4349 | [21 empty] | 1986 | 70 | 2.3819 | 90 | 166.7306 | 32319.3851 | 30.3795 | 5888.8224 | 0.90688 | [20 empty] | 2015 | 456.3356 | 80725.151 | 68.96 | 14793.1548 | 525.2956 | 95518.3058 | 86.87% | 84.51% | 14.7098 | 22.6% | 1.738% | 7.739% | [25 empty] | 2002 | 507 | 4053 | 14.5907 | 0.14591 | 51.207 | 4.4109 | 49.179 | 1.9773 | 0.07098 | 0.81779 | 790.335 | 786.282 | 1.6415 | 0.39152 | 4567.0342 | 849.6318 | 5.115 | 2279 | 0.15857 | 0.077339 | 0.12397 | 9.851 | 6541 | 4.5019 | 8.8933 | 14.4605 | 0.61 | 570 | 0.49565 | 0.34696 | 171 | 155.0347 | 85.6146 | 240.6493 | 4.7796 | 4.902 | 0.22307 | 0.091314 | 10.3429 | [66 empty] | 1997 | 2456.0945 | [7 empty] | 1997 | 39.2823 | 0.27573 | 0.0015566 | 11.7402 | 12.0175 | 40.5972 | 0.9308 | 0.029909 | 334.1091 | 35.0493 | 410.7163
1987 | 20330 | 555 | 52 | 836.94 | 148053.5641 | 41.1677 | 7282.5167 | 1.1215 | [21 empty] | 1987 | 60 | 2.4636 | 104 | 147.8159 | 32011.5814 | 26.9331 | 5832.7384 | 0.89824 | [20 empty] | 2016 | 769.581 | 136137.8387 | 96.2422 | 14678.5618 | 865.8231 | 150816.4005 | 88.88% | 90.27% | 23.2257 | 30.58% | 1.982% | 8.866% | [25 empty] | 2003 | 300 | 2063 | 7.4267 | 0.074267 | 30.3 | 2.61 | 29.1 | 1.17 | 0.042 | 0.4893 | 402.285 | 400.222 | 0.83552 | 0.19929 | 2372.205 | 439.9054 | 2.283 | 2406 | 0.070773 | 0.034519 | 0.054747 | 10.967 | 5084 | 5.0119 | 9.9008 | 15.9204 | 0.685 | 443 | 0.38522 | 0.26965 | 132.9 | 120.4919 | 96.141 | 216.6329 | 3.7147 | 3.8098 | 0.17337 | 0.070969 | 8.0385 | [66 empty] | 1998 | 2515.5093 | [7 empty] | 1998 | 55.7825 | 0.47497 | 0.0010395 | 9.4417 | 9.9178 | 70.5563 | 1.4556 | 0.019973 | 268.699 | 28.1875 | 368.9184
1988 | 20975 | 115 | 42 | 140.07 | 24778.1952 | 6.6779 | 1181.3204 | 0.18192 | [21 empty] | 1988 | 71 | 2.8346 | 86 | 201.2571 | 31324.1532 | 36.6705 | 5707.484 | 0.87895 | [20 empty] | 2017 | 586.1911 | 103696.42 | 69.0377 | 16687.9364 | 655.2288 | 120384.3565 | 89.46% | 86.14% | 18.5392 | 27.18% | 1.642% | 7.369% | [25 empty] | 2004 | 434 | 3687 | 13.2731 | 0.13273 | 43.834 | 3.7758 | 42.098 | 1.6926 | 0.06076 | 0.69874 | 718.965 | 715.278 | 1.4932 | 0.35616 | 4129.5952 | 771.0455 | 3.744 | 3473 | 0.11606 | 0.056609 | 0.090235 | 6.666 | 7353 | 3.0464 | 6.0179 | 9.749 | 0.669 | 566 | 0.49217 | 0.34452 | 169.8 | 153.9467 | 93.8954 | 247.8421 | 4.746 | 4.8676 | 0.2215 | 0.090673 | 10.2704 | [66 empty] | 1999 | 1776.8748 | [7 empty] | 1999 | 29.044 | 0.21016 | 0.0010608 | 8.1354 | 8.3467 | 25.3103 | 2.0432 | 0.020383 | 231.5235 | 24.2877 | 283.185
1989 | 22077 | 261 | 42 | 317.898 | 56235.73 | 14.3995 | 2547.2542 | 0.39228 | [21 empty] | 1989 | 67 | 2.3881 | 82 | 160.0006 | 28184.5558 | 29.1532 | 5135.427 | 0.79086 | [20 empty] | 2018 | 266.2083 | 47091.8835 | 99.391 | 14723.866 | 365.5992 | 61815.7495 | 72.81% | 76.18% | 9.5196 | 15.05% | 1.263% | 5.568% | [25 empty] | 2005 | 360 | 3048 | 10.9727 | 0.10973 | 36.36 | 3.132 | 34.92 | 1.404 | 0.0504 | 0.57564 | 594.36 | 591.312 | 1.2344 | 0.29444 | 3414.8348 | 637.4218 | 3.412 | 4634 | 0.10577 | 0.051589 | 0.082285 | 6.247 | 9766 | 2.8549 | 5.6397 | 9.046 | 0.499 | 842 | 0.73217 | 0.51252 | 252.6 | 229.0161 | 70.0356 | 299.0517 | 7.0604 | 7.2412 | 0.32952 | 0.13489 | 15.2785 | [66 empty] | 2000 | 2544.6395 | [7 empty] | 2000 | 42.4035 | 0.30447 | 0.0015161 | 12.0874 | 12.3934 | 42.3864 | 1.606 | 0.029131 | 343.9912 | 36.086 | 424.0987
1990 | 19055 | 441 | 47 | 601.083 | 106330.7769 | 31.5446 | 5580.2035 | 0.85935 | [21 empty] | 1990 | 64 | 3.0453 | 93 | 194.9011 | 30534.1238 | 35.5124 | 5563.535 | 0.85678 | [20 empty] | 2019 | 473.9127 | 83834.515 | 86.6596 | 15278.1762 | 560.5723 | 99112.6913 | 84.54% | 84.59% | 15.2634 | 34.22% | 1.165% | 5.727% | [25 empty] | 2006 | 281 | 4031 | 14.5115 | 0.14511 | 28.381 | 2.4447 | 27.257 | 1.0959 | 0.03934 | 0.45803 | 786.045 | 782.014 | 1.6326 | 0.38939 | 4317.7339 | 819.8407 | 3.663 | 2657 | 0.11355 | 0.055385 | 0.08784 | 10.283 | 6254 | 4.6993 | 9.2833 | 15.1132 | 0.325 | 482 | 0.41913 | 0.29339 | 144.6 | 131.0995 | 45.6143 | 176.7138 | 4.0417 | 4.1452 | 0.18863 | 0.077216 | 8.7461 | [66 empty] | 2001 | 2939.5163 | [7 empty] | 2001 | 62.8561 | 0.50531 | 0.0012351 | 13.2614 | 13.768 | 74.345 | 1.7184 | 0.023731 | 377.4021 | 39.5909 | 493.0802
1991 | 14324 | 312 | 28 | 253.344 | 44816.214 | 17.6867 | 3128.7499 | 0.48183 | [21 empty] | 1991 | 61 | 2.1305 | 92 | 129.9628 | 28789.903 | 23.6802 | 5245.7256 | 0.80784 | [20 empty] | 2020 | 276.7844 | 48962.7855 | 82.1998 | 15443.4033 | 358.9841 | 64406.1888 | 77.1% | 76.02% | 9.9186 | 9.948% | 0.6897% | 2.975% | [25 empty] | 2007 | 368 | 3021 | 10.8755 | 0.10876 | 37.168 | 3.2016 | 35.696 | 1.4352 | 0.05152 | 0.5969 | 589.095 | 586.074 | 1.2235 | 0.29183 | 3396.4917 | 633.319 | 4.108 | 3943 | 0.12735 | 0.062113 | 0.10013 | 4.691 | 9391 | 2.1438 | 4.2349 | 6.8182 | 0.319 | 789 | 0.68609 | 0.48026 | 236.7 | 214.6006 | 44.7722 | 259.3729 | 6.6159 | 6.7854 | 0.30878 | 0.1264 | 14.3168 | [66 empty] | 2002 | 2258.5327 | [7 empty] | 2002 | 38.0193 | 0.2889 | 0.0015187 | 9.4252 | 9.7156 | 38.0139 | 2.046 | 0.029181 | 268.2284 | 28.1382 | 336.4557
1992 | 5636 | 37 | 38 | 40.774 | 7212.8659 | 7.2346 | 1279.7846 | 0.19709 | [21 empty] | 1992 | 64 | 3.0184 | 100 | 193.1791 | 32832.3912 | 35.1986 | 5982.2958 | 0.92127 | [20 empty] | 2021 | 356.1952 | 63010.4477 | 73.463 | 15696.5739 | 429.6582 | 78707.0216 | 82.9% | 80.06% | 12.1209 | 14.36% | 1.14% | 5.1% | [25 empty] | 2008 | 472 | 2460 | 8.8559 | 0.088559 | 47.672 | 4.1064 | 45.784 | 1.8408 | 0.06608 | 0.76983 | 479.7 | 477.24 | 0.9963 | 0.23764 | 2940.913 | 536.0989 | 3.238 | 3363 | 0.10038 | 0.048959 | 0.077795 | 11.125 | 10454 | 5.0841 | 10.0434 | 16.1699 | 0.637 | 624 | 0.54261 | 0.37983 | 187.2 | 169.7222 | 89.4041 | 259.1263 | 5.2324 | 5.3664 | 0.2442 | 0.099965 | 11.3228 | [66 empty] | 2003 | 1676.1281 | [7 empty] | 2003 | 39.9611 | 0.33384 | 0.00077305 | 7.3252 | 7.6598 | 50.0558 | 0.9132 | 0.014853 | 208.4652 | 21.8688 | 281.3179
1993 | 9264 | 207 | 29 | 174.087 | 30795.7569 | 18.7918 | 3324.2397 | 0.51193 | [21 empty] | 1993 | 60 | 2.3801 | 101 | 142.807 | 31088.1704 | 26.0204 | 5664.4863 | 0.87233 | [20 empty] | 2022 | 194.3531 | 34380.8012 | 94.1734 | 14497.345 | 288.5265 | 48878.1462 | 67.36% | 70.34% | 7.5272 | 14.05% | 0.7167% | 3.21% | [25 empty] | 2009 | 622 | 2445 | 8.8019 | 0.088019 | 62.822 | 5.4114 | 60.334 | 2.4258 | 0.08708 | 0.99022 | 476.775 | 474.33 | 0.99022 | 0.23619 | 3072.0337 | 547.6302 | 3.104 | 2118 | 0.096224 | 0.046932 | 0.076688 | 5.866 | 7635 | 2.6808 | 5.2957 | 8.5261 | 0.395 | 664 | 0.57739 | 0.40417 | 199.2 | 180.6018 | 55.439 | 236.0408 | 5.5678 | 5.7104 | 0.25986 | 0.10637 | 12.0486 | [66 empty] | 2004 | 2778.3081 | [7 empty] | 2004 | 49.0841 | 0.40551 | 0.0013816 | 9.3591 | 9.766 | 59.1617 | 1.4976 | 0.026546 | 266.3461 | 27.9407 | 354.9727
1994 | 9704 | 324 | 40 | 375.84 | 66485.5922 | 38.7304 | 6851.3595 | 1.0551 | [21 empty] | 1994 | 62 | 2.8177 | 104 | 174.6954 | 33078.6341 | 31.8308 | 6027.163 | 0.92818 | [20 empty] | 2023 | 586.7458 | 103794.5459 | 86.2938 | 16005.7084 | 673.0396 | 119800.2543 | 87.18% | 86.64% | 18.4492 | 28.84% | 1.572% | 7.636% | [25 empty] | 2010 | 326 | 4018 | 14.4647 | 0.14465 | 32.926 | 2.8362 | 31.622 | 1.2714 | 0.04564 | 0.53203 | 783.51 | 779.492 | 1.6273 | 0.38814 | 4348.8674 | 821.8122 | 3.06 | 3950 | 0.09486 | 0.046267 | 0.07338 | 4.535 | 8197 | 2.0725 | 4.0941 | 6.5055 | 0.376 | 621 | 0.54 | 0.378 | 186.3 | 168.9062 | 52.7723 | 221.6785 | 5.2072 | 5.3406 | 0.24303 | 0.099484 | 11.2684 | [66 empty] | 2005 | 2216.9595 | [7 empty] | 2005 | 41.6986 | 0.27659 | 0.0011421 | 13.9229 | 14.2006 | 38.9031 | 1.3648 | 0.021945 | 396.2251 | 41.5655 | 478.0804
1995 | 11399 | 597 | 50 | 865.65 | 153132.3246 | 75.9409 | 13433.8385 | 2.0688 | [21 empty] | 1995 | 64 | 1.592 | 101 | 101.8876 | 33160.7151 | 18.5646 | 6042.1187 | 0.93049 | [20 empty] | 2024 | 603.6726 | 106788.8781 | 78.6705 | 16461.4154 | 682.3431 | 123250.2935 | 88.47% | 86.64% | 18.9805 | 34.88% | 3.305% | 14.65% | [25 empty] | 2011 | 488 | 2863 | 10.3067 | 0.10307 | 49.288 | 4.2456 | 47.336 | 1.9032 | 0.06832 | 0.78178 | 558.285 | 555.422 | 1.1595 | 0.27657 | 3358.7552 | 615.8299 | 2.632 | 4636 | 0.081592 | 0.039796 | 0.064748 | 8.865 | 7983 | 4.0513 | 8.0031 | 12.893 | 0.582 | 836 | 0.72696 | 0.50887 | 250.8 | 227.3842 | 81.6848 | 309.069 | 7.01 | 7.1896 | 0.32717 | 0.13393 | 15.1696 | [66 empty] | 2006 | 2869.5811 | [7 empty] | 2006 | 56.8916 | 0.50284 | 0.0015105 | 7.9701 | 8.4744 | 75.0163 | 1.4652 | 0.029023 | 226.8177 | 23.794 | 327.1222
1996 | 6880 | 356 | 40 | 412.96 | 73052.0704 | 60.0233 | 10618.0335 | 1.6352 | [21 empty] | 1996 | 71 | 3.0943 | 90 | 219.6955 | 32781.0906 | 40.0301 | 5972.9484 | 0.91983 | [20 empty] | 2025 | 697.8764 | 123453.3944 | 76.3274 | 16357.4823 | 774.2038 | 139810.8766 | 90.14% | 88.3% | 21.5309 | 38.9% | 3.376% | 15.35% | [25 empty] | 2012 | 425 | 3990 | 14.3639 | 0.14364 | 42.925 | 3.6975 | 41.225 | 1.6575 | 0.0595 | 0.68765 | 778.05 | 774.06 | 1.6159 | 0.38543 | 4425.0932 | 829.8364 | 2.815 | 5163 | 0.087265 | 0.042563 | 0.068313 | 9.99 | 8913 | 4.5654 | 9.0188 | 14.3939 | 0.581 | 638 | 0.55478 | 0.38835 | 191.4 | 173.5301 | 81.5444 | 255.0745 | 5.3498 | 5.4868 | 0.24968 | 0.10221 | 11.5768 | [66 empty] | 2007 | 2345.7993 | [7 empty] | 2007 | 45.5375 | 0.32672 | 0.001132 | 13.0465 | 13.3743 | 45.8232 | 1.6432 | 0.021751 | 371.2846 | 38.9492 | 457.7219
1997 | 18733 | 553 | 37 | 593.369 | 104966.1807 | 31.6751 | 5603.2766 | 0.8629 | [21 empty] | 1997 | 60 | 2.3813 | 92 | 142.8786 | 28317.9374 | 26.0335 | 5159.7301 | 0.7946 | [20 empty] | 2026 | 265.0572 | 46888.2673 | 89.5055 | 17319.5303 | 354.5627 | 64207.7976 | 74.76% | 73.03% | 9.888 | 15.19% | 1.765% | 7.482% | [25 empty] | 2013 | 453 | 3842 | 13.8311 | 0.13831 | 45.753 | 3.9411 | 43.941 | 1.7667 | 0.06342 | 0.73477 | 749.19 | 745.348 | 1.556 | 0.37114 | 4301.0247 | 802.0336 | 2.728 | 4938 | 0.084568 | 0.041247 | 0.067481 | 10.093 | 10094 | 4.6125 | 9.1117 | 14.679 | 0.731 | 742 | 0.64522 | 0.45165 | 222.6 | 201.8171 | 102.5972 | 304.4143 | 6.2218 | 6.3812 | 0.29038 | 0.11887 | 13.464 | [66 empty] | 2008 | 1866.8652 | [7 empty] | 2008 | 43.1067 | 0.33255 | 0.00092181 | 10.3181 | 10.6516 | 48.2333 | 1.2952 | 0.017712 | 293.6395 | 30.8039 | 373.9896
1998 | 7144 | 474 | 42 | 577.332 | 102129.2569 | 80.8135 | 14295.8086 | 2.2016 | [21 empty] | 1998 | 66 | 2.7563 | 87 | 181.9161 | 29456.811 | 33.1464 | 5367.241 | 0.82656 | [20 empty] | 2027 | 310.0305 | 54843.973 | 119.9086 | 17940.4644 | 429.9391 | 72784.4374 | 72.11% | 75.35% | 11.2088 | 12.86% | 1.614% | 6.255% | [25 empty] | 2014 | 369 | 2777 | 9.9971 | 0.099971 | 37.269 | 3.2103 | 35.793 | 1.4391 | 0.05166 | 0.59114 | 541.515 | 538.738 | 1.1247 | 0.26826 | 3154.5638 | 586.4048 | 3.562 | 3223 | 0.11042 | 0.053857 | 0.086172 | 8.068 | 8711 | 3.6871 | 7.2836 | 11.5518 | 0.623 | 747 | 0.64957 | 0.4547 | 224.1 | 203.177 | 87.4392 | 290.6162 | 6.2638 | 6.4242 | 0.29234 | 0.11967 | 13.5547 | [66 empty] | 2009 | 2082.19 | [7 empty] | 2009 | 42.1848 | 0.31539 | 0.00091619 | 10.9795 | 11.2958 | 45.6883 | 1.2416 | 0.017604 | 312.4626 | 32.7785 | 392.1886
1999 | 4657 | 74 | 36 | 77.256 | 13666.4828 | 16.5892 | 2934.6109 | 0.45193 | [21 empty] | 1999 | 69 | 2.5391 | 100 | 175.1985 | 35397.4218 | 31.9224 | 6449.6626 | 0.99325 | [20 empty] | 2028 | 1448.2325 | 256190.3806 | 73.468 | 14710.5412 | 1521.7005 | 270900.9218 | 95.17% | 94.57% | 41.7187 | 52.48% | 3.417% | 14.96% | [25 empty] | 2015 | 567 | 1807 | 6.5051 | 0.065051 | 57.267 | 4.9329 | 54.999 | 2.2113 | 0.07938 | 0.90266 | 352.365 | 350.558 | 0.73184 | 0.17456 | 2381.5366 | 418.4724 | 4.147 | 2578 | 0.12856 | 0.062703 | 0.099446 | 7.912 | 5238 | 3.6158 | 7.1428 | 11.4213 | 0.513 | 408 | 0.35478 | 0.24835 | 122.4 | 110.9722 | 72.0005 | 182.9727 | 3.4212 | 3.5088 | 0.15967 | 0.065362 | 7.4034 | [66 empty] | 2010 | 3546.0965 | [7 empty] | 2010 | 66.1868 | 0.57392 | 0.0015056 | 10.2685 | 10.8439 | 87.5126 | 1.224 | 0.028929 | 292.2278 | 30.6558 | 411.6491
2000 | 4435 | 197 | 34 | 194.242 | 34361.1494 | 43.7975 | 7747.7225 | 1.1931 | [21 empty] | 2000 | 60 | 2.4825 | 101 | 148.9529 | 31088.1704 | 27.1403 | 5664.4863 | 0.87233 | [20 empty] | 2029 | 654.5872 | 115795.602 | 102.0015 | 15296.8309 | 756.5887 | 131092.4329 | 86.52% | 88.33% | 20.1882 | 26.8% | 1.65% | 7.493% | [25 empty] | 2016 | 240 | 1764 | 6.3503 | 0.063503 | 24.24 | 2.088 | 23.28 | 0.936 | 0.0336 | 0.38184 | 343.98 | 342.216 | 0.71442 | 0.1704 | 2012.6848 | 374.7616 | 2.754 | 5117 | 0.085374 | 0.04164 | 0.067582 | 4.975 | 6354 | 2.2736 | 4.4913 | 7.1771 | 0.713 | 771 | 0.67043 | 0.4693 | 231.3 | 209.7048 | 100.0708 | 309.7757 | 6.465 | 6.6306 | 0.30173 | 0.12351 | 13.9902 | [66 empty] | 2011 | 2413.2097 | [7 empty] | 2011 | 51.4811 | 0.3801 | 0.0010728 | 13.8236 | 14.2048 | 56.9368 | 1.0528 | 0.020613 | 393.4017 | 41.2693 | 492.6812
2001 | 9172 | 686 | 42 | 835.548 | 147807.3211 | 91.0977 | 16115.059 | 2.4817 | [21 empty] | 2001 | 68 | 2.536 | 103 | 172.4469 | 35930.9481 | 31.4211 | 6546.8749 | 1.0082 | [20 empty] | 2030 | 139.5888 | 24693.0715 | 99.7221 | 15733.8832 | 239.3109 | 40426.9547 | 58.33% | 61.08% | 6.2258 | 10.38% | 0.602% | 2.758% | [25 empty] | 2017 | 279 | 2784 | 10.0223 | 0.10022 | 28.179 | 2.4273 | 27.063 | 1.0881 | 0.03906 | 0.4517 | 542.88 | 540.096 | 1.1275 | 0.26893 | 3070.5079 | 577.3392 | 3.7 | 4380 | 0.1147 | 0.055944 | 0.089063 | 4.055 | 4184 | 1.8531 | 3.6608 | 5.9927 | 0.688 | 644 | 0.56 | 0.392 | 193.2 | 175.162 | 96.5621 | 271.724 | 5.4001 | 5.5384 | 0.25203 | 0.10317 | 11.6857 | [66 empty] | 2012 | 2160.8525 | [7 empty] | 2012 | 34.5083 | 0.23941 | 0.0014951 | 10.5496 | 10.7905 | 33.9067 | 1.126 | 0.028728 | 300.2276 | 31.495 | 366.784
2002 | 19524 | 310 | 31 | 278.69 | 49299.8874 | 14.2742 | 2525.0915 | 0.38886 | [21 empty] | 2002 | 61 | 3.0971 | 103 | 188.9252 | 32232.174 | 34.4235 | 5872.9319 | 0.90443 | [20 empty] | 2031 | 35.6419 | 6305.0085 | 93.0157 | 18747.9452 | 128.6576 | 25052.9537 | 27.7% | 25.17% | 3.8582 | 8.2% | 0.4591% | 2.132% | [25 empty] | 2018 | 484 | 1559 | 5.6124 | 0.056124 | 48.884 | 4.2108 | 46.948 | 1.8876 | 0.06776 | 0.78844 | 304.005 | 302.446 | 0.63139 | 0.1506 | 2051.9575 | 361.7292 | 4.997 | 3048 | 0.15491 | 0.075555 | 0.11983 | 8.103 | 4460 | 3.7031 | 7.3152 | 11.719 | 0.455 | 571 | 0.49652 | 0.34757 | 171.3 | 155.3067 | 63.8601 | 219.1668 | 4.788 | 4.9106 | 0.22346 | 0.091474 | 10.3611 | [66 empty] | 2013 | 2224.3182 | [7 empty] | 2013 | 37.0697 | 0.24669 | 0.0014397 | 12.2693 | 12.5174 | 35.2297 | 1.0912 | 0.027662 | 349.1675 | 36.629 | 422.1451
2003 | 18243 | 598 | 36 | 624.312 | 110439.9559 | 34.222 | 6053.8264 | 0.93229 | [21 empty] | 2003 | 64 | 2.3688 | 94 | 151.6005 | 30862.4477 | 27.6227 | 5623.358 | 0.866 | [20 empty] | 2032 | 164.2021 | 29047.1234 | 97.2683 | 15704.5687 | 261.4703 | 44751.6921 | 62.8% | 64.91% | 6.8918 | 12.02% | 0.8979% | 4.043% | [25 empty] | 2019 | 528 | 2571 | 9.2555 | 0.092555 | 53.328 | 4.5936 | 51.216 | 2.0592 | 0.07392 | 0.83952 | 501.345 | 498.774 | 1.0413 | 0.24836 | 3103.9987 | 561.8722 | 2.507 | 2191 | 0.077717 | 0.037906 | 0.060157 | 11.133 | 5852 | 5.0878 | 10.0506 | 16.4428 | 0.818 | 445 | 0.38696 | 0.27087 | 133.5 | 121.0359 | 114.8078 | 235.8436 | 3.7314 | 3.827 | 0.17415 | 0.071289 | 8.0748 | [66 empty] | 2014 | 3272.3179 | [7 empty] | 2014 | 74.6544 | 0.63925 | 0.0010406 | 12.352 | 12.9923 | 97.2144 | 1.4248 | 0.019994 | 351.5204 | 36.8758 | 487.0554
2004 | 5619 | 406 | 34 | 400.316 | 70815.3638 | 71.2433 | 12602.841 | 1.9408 | [21 empty] | 2004 | 69 | 2.8223 | 80 | 194.7353 | 28317.9374 | 35.4822 | 5159.7301 | 0.7946 | [20 empty] | 2033 | 75.167 | 13296.936 | 84.4795 | 14204.2001 | 159.6465 | 27501.1362 | 47.08% | 48.35% | 4.2352 | 11.69% | 0.3935% | 1.937% | [25 empty] | 2020 | 489 | 4157 | 14.9651 | 0.14965 | 49.389 | 4.2543 | 47.433 | 1.9071 | 0.06846 | 0.78778 | 810.615 | 806.458 | 1.6836 | 0.40157 | 4651.0294 | 866.8657 | 3.36 | 2550 | 0.10416 | 0.050803 | 0.082962 | 7.608 | 8099 | 3.4769 | 6.8683 | 10.9756 | 0.866 | 364 | 0.31652 | 0.22157 | 109.2 | 99.0046 | 121.5447 | 220.5493 | 3.0522 | 3.1304 | 0.14245 | 0.058313 | 6.605 | [66 empty] | 2015 | 1629.3252 | [7 empty] | 2015 | 38.7487 | 0.32784 | 0.00067712 | 6.7465 | 7.075 | 45.9384 | 1.6588 | 0.01301 | 191.9951 | 20.141 | 259.7463
2005 | 21428 | 510 | 52 | 769.08 | 136049.221 | 35.8914 | 6349.133 | 0.97777 | [21 empty] | 2005 | 60 | 3.0061 | 83 | 180.3669 | 25547.7044 | 32.8641 | 4654.9739 | 0.71687 | [20 empty] | 2034 | 870.7987 | 154043.1232 | 94.016 | 18036.4027 | 964.8147 | 172079.526 | 90.26% | 89.52% | 26.5002 | 35.27% | 1.909% | 9.002% | [25 empty] | 2021 | 415 | 3182 | 11.4551 | 0.11455 | 41.915 | 3.6105 | 40.255 | 1.6185 | 0.0581 | 0.66649 | 620.49 | 617.308 | 1.2887 | 0.30738 | 3604.9241 | 670.0763 | 4.171 | 4265 | 0.1293 | 0.063065 | 0.10166 | 4.546 | 5960 | 2.0775 | 4.104 | 6.6485 | 0.647 | 749 | 0.6513 | 0.45591 | 224.7 | 203.721 | 90.8076 | 294.5286 | 6.2805 | 6.4414 | 0.29312 | 0.11999 | 13.591 | [66 empty] | 2016 | 2119.0186 | [7 empty] | 2016 | 47.66 | 0.35278 | 0.00066101 | 12.7488 | 13.1023 | 52.3181 | 1.1016 | 0.012701 | 362.8142 | 38.0606 | 454.3072
2006 | 5180 | 390 | 39 | 441.09 | 78028.2297 | 85.1525 | 15063.3648 | 2.3198 | [21 empty] | 2006 | 63 | 2.1861 | 86 | 137.7254 | 27794.6712 | 25.0946 | 5064.3872 | 0.77992 | [20 empty] | 2035 | 1586.119 | 280582.3171 | 93.2985 | 16069.6673 | 1679.4174 | 296651.9844 | 94.44% | 94.58% | 45.6844 | 72.22% | 3.542% | 17.11% | [25 empty] | 2022 | 396 | 3120 | 11.2319 | 0.11232 | 39.996 | 3.4452 | 38.412 | 1.5444 | 0.05544 | 0.64112 | 608.4 | 605.28 | 1.2636 | 0.30139 | 3524.3349 | 656.1644 | 2.478 | 2816 | 0.076818 | 0.037467 | 0.061259 | 10.55 | 7398 | 4.8214 | 9.5243 | 15.2103 | 0.638 | 349 | 0.30348 | 0.21243 | 104.7 | 94.9247 | 89.5445 | 184.4692 | 2.9264 | 3.0014 | 0.13658 | 0.05591 | 6.3328 | [66 empty] | 2017 | 2207.8607 | [7 empty] | 2017 | 40.5586 | 0.30201 | 0.0010432 | 10.6488 | 10.9519 | 42.5219 | 1.48 | 0.020045 | 303.051 | 31.7912 | 378.8642
2007 | 4197 | 165 | 48 | 229.68 | 40630.0841 | 54.7248 | 9680.7444 | 1.4908 | [21 empty] | 2007 | 60 | 2.8536 | 101 | 171.2137 | 31088.1704 | 31.1963 | 5664.4863 | 0.87233 | [20 empty] | 2036 | 119.9224 | 21214.1156 | 94.049 | 16853.1635 | 213.9714 | 38067.2791 | 56.05% | 55.73% | 5.8624 | 16.03% | 0.8638% | 4.056% | [25 empty] | 2023 | 464 | 3845 | 13.8419 | 0.13842 | 46.864 | 4.0368 | 45.008 | 1.8096 | 0.06496 | 0.75075 | 749.775 | 745.93 | 1.5572 | 0.37143 | 4314.2668 | 803.4591 | 1.87 | 4449 | 0.05797 | 0.028274 | 0.045691 | 9.153 | 7065 | 4.1829 | 8.2631 | 13.1301 | 0.729 | 806 | 0.70087 | 0.49061 | 241.8 | 219.2245 | 102.3165 | 321.541 | 6.7585 | 6.9316 | 0.31543 | 0.12912 | 14.6253 | [66 empty] | 2018 | 1432.2929 | [7 empty] | 2018 | 37.5611 | 0.28485 | 0.00058419 | 9.4417 | 9.7272 | 37.5606 | 1.9988 | 0.011225 | 268.699 | 28.1875 | 336.4571
2008 | 12010 | 418 | 27 | 327.294 | 57897.8699 | 27.2518 | 4820.8052 | 0.7424 | [21 empty] | 2008 | 69 | 2.6725 | 105 | 184.3992 | 37167.2928 | 33.5988 | 6772.1457 | 1.0429 | [20 empty] | 2037 | 1029.159 | 182056.8416 | 102.707 | 17940.4644 | 1131.8659 | 199997.306 | 90.93% | 91.03% | 30.7996 | 64.5% | 2.564% | 12.13% | [25 empty] | 2024 | 549 | 1731 | 6.2316 | 0.062316 | 55.449 | 4.7763 | 53.253 | 2.1411 | 0.07686 | 0.89652 | 337.545 | 335.814 | 0.70105 | 0.16721 | 2285.7987 | 400.7546 | 2.736 | 4934 | 0.084816 | 0.041368 | 0.066189 | 10.859 | 6176 | 4.9626 | 9.8033 | 15.6558 | 0.348 | 442 | 0.38435 | 0.26904 | 132.6 | 120.2199 | 48.8424 | 169.0623 | 3.7063 | 3.8012 | 0.17298 | 0.070808 | 8.0203 | [66 empty] | 2019 | 2025.415 | [7 empty] | 2019 | 43.2802 | 0.36799 | 0.00096341 | 7.3583 | 7.7272 | 55.1917 | 1.0028 | 0.018511 | 209.4064 | 21.9675 | 287.5869
2009 | 12705 | 488 | 43 | 608.536 | 107649.2026 | 47.8974 | 8472.9793 | 1.3048 | [21 empty] | 2009 | 70 | 2.7813 | 86 | 194.6944 | 30882.968 | 35.4747 | 5627.0969 | 0.86657 | [20 empty] | 2038 | 399.5025 | 70671.4573 | 92.7764 | 17215.5972 | 492.2789 | 87887.0545 | 81.15% | 80.41% | 13.5346 | 18.63% | 0.9904% | 4.734% | [25 empty] | 2025 | 339 | 3160 | 11.3759 | 0.11376 | 34.239 | 2.9493 | 32.883 | 1.3221 | 0.04746 | 0.54816 | 616.2 | 613.04 | 1.2798 | 0.30526 | 3508.6905 | 658.3999 | 4.138 | 4268 | 0.12828 | 0.062567 | 0.099919 | 9.457 | 10632 | 4.3218 | 8.5376 | 13.7455 | 0.388 | 342 | 0.29739 | 0.20817 | 102.6 | 93.0208 | 54.4565 | 147.4773 | 2.8677 | 2.9412 | 0.13384 | 0.054788 | 6.2058 | [66 empty] | 2020 | 2349.4894 | [7 empty] | 2020 | 31.8795 | 0.26339 | 0.0015577 | 6.0189 | 6.2839 | 36.8594 | 1.344 | 0.02993 | 171.2897 | 17.9689 | 227.492
2010 | 5587 | 654 | 40 | 758.64 | 134202.399 | 135.7866 | 24020.4759 | 3.6992 | [21 empty] | 2010 | 62 | 2.7873 | 95 | 172.8153 | 30216.06 | 31.4882 | 5505.5816 | 0.84786 | [20 empty] | 2039 | 196.2306 | 34712.9335 | 77.995 | 16418.7762 | 274.2256 | 51131.7097 | 71.56% | 67.89% | 7.8743 | 17.13% | 0.8369% | 3.923% | [25 empty] | 2026 | 446 | 2342 | 8.4311 | 0.084311 | 45.046 | 3.8802 | 43.262 | 1.7394 | 0.06244 | 0.71984 | 456.69 | 454.348 | 0.94851 | 0.22624 | 2794.0774 | 508.7747 | 3.536 | 4125 | 0.10962 | 0.053464 | 0.086184 | 4.313 | 7846 | 1.971 | 3.8937 | 6.3584 | 0.334 | 440 | 0.38261 | 0.26783 | 132 | 119.6759 | 46.8775 | 166.5534 | 3.6895 | 3.784 | 0.17219 | 0.070488 | 7.984 | [66 empty] | 2021 | 2193.5238 | [7 empty] | 2021 | 37.4141 | 0.24922 | 0.0011924 | 12.3851 | 12.6355 | 33.2016 | 1.6684 | 0.02291 | 352.4615 | 36.9745 | 424.329
2011 | 19093 | 672 | 53 | 1032.864 | 182712.257 | 54.0965 | 9569.5939 | 1.4737 | [21 empty] | 2011 | 71 | 2.7457 | 104 | 194.946 | 37880.3713 | 35.5205 | 6902.0737 | 1.0629 | [20 empty] | 2040 | 299.6638 | 53010.1294 | 96.2057 | 13935.0399 | 395.8695 | 66945.1693 | 75.7% | 79.18% | 10.3096 | 16.46% | 1.481% | 6.318% | [25 empty] | 2027 | 264 | 2552 | 9.1871 | 0.091871 | 26.664 | 2.2968 | 25.608 | 1.0296 | 0.03696 | 0.42451 | 497.64 | 495.088 | 1.0336 | 0.24652 | 2825.3884 | 531.4209 | 3.734 | 4309 | 0.11575 | 0.056458 | 0.090615 | 7.787 | 10532 | 3.5587 | 7.0299 | 11.2268 | 0.403 | 740 | 0.64348 | 0.45043 | 222 | 201.2731 | 56.5618 | 257.8349 | 6.2051 | 6.364 | 0.2896 | 0.11855 | 13.4277 | [66 empty] | 2022 | 1831.1932 | [7 empty] | 2022 | 32.363 | 0.27166 | 0.0011691 | 5.7709 | 6.0437 | 39.6845 | 0.9912 | 0.022464 | 164.2311 | 17.2285 | 222.1577
2012 | 18505 | 157 | 30 | 136.59 | 24162.5879 | 7.3812 | 1305.7329 | 0.20108 | [21 empty] | 2012 | 67 | 2.55 | 92 | 170.8512 | 31621.6968 | 31.1303 | 5761.6986 | 0.8873 | [20 empty] | 2041 | 1029.1634 | 182057.6193 | 70.3938 | 13492.6576 | 1099.5571 | 195550.277 | 93.6% | 93.1% | 30.1147 | 46.87% | 4.807% | 20.69% | [25 empty] | 2028 | 337 | 3163 | 11.3867 | 0.11387 | 34.037 | 2.9319 | 32.689 | 1.3143 | 0.04718 | 0.54729 | 616.785 | 613.622 | 1.281 | 0.30555 | 3503.9012 | 655.8462 | 2.323 | 3151 | 0.072013 | 0.035124 | 0.057217 | 5.844 | 6783 | 2.6707 | 5.2758 | 8.4202 | 0.737 | 749 | 0.6513 | 0.45591 | 224.7 | 203.721 | 103.4393 | 307.1603 | 6.2805 | 6.4414 | 0.29312 | 0.11999 | 13.591 | [66 empty] | 2023 | 2733.4132 | [7 empty] | 2023 | 49.0095 | 0.35953 | 0.0014408 | 13.3276 | 13.6886 | 54.9008 | 0.748 | 0.027684 | 379.2844 | 39.7884 | 474.7492
2013 | 14233 | 102 | 47 | 139.026 | 24593.513 | 9.7679 | 1727.9219 | 0.2661 | [21 empty] | 2013 | 63 | 2.6161 | 86 | 164.816 | 27794.6712 | 30.0307 | 5064.3872 | 0.77992 | [20 empty] | 2042 | 300.6751 | 53189.0188 | 99.4057 | 18121.6812 | 400.0808 | 71310.7 | 75.15% | 74.59% | 10.9818 | 13.57% | 0.7815% | 3.467% | [25 empty] | 2029 | 390 | 2019 | 7.2683 | 0.072683 | 39.39 | 3.393 | 37.83 | 1.521 | 0.0546 | 0.63453 | 393.705 | 391.686 | 0.81769 | 0.19504 | 2414.1125 | 439.1361 | 3.109 | 2950 | 0.096379 | 0.047008 | 0.075824 | 7.188 | 6744 | 3.2849 | 6.4892 | 10.4605 | 0.748 | 542 | 0.4713 | 0.32991 | 162.6 | 147.4189 | 104.9832 | 252.4021 | 4.5448 | 4.6612 | 0.21211 | 0.086828 | 9.8349 | [66 empty] | 2024 | 1731.1195 | [7 empty] | 2024 | 46.4177 | 0.40169 | 0.00064864 | 7.3087 | 7.711 | 60.2464 | 1.0944 | 0.012463 | 207.9947 | 21.8194 | 291.1674
2014 | 6218 | 669 | 44 | 853.644 | 151008.4793 | 137.2859 | 24285.6995 | 3.74 | [21 empty] | 2014 | 67 | 2.8646 | 93 | 191.926 | 31965.4109 | 34.9703 | 5824.3258 | 0.89695 | [20 empty] | 2043 | 468.6191 | 82898.0871 | 87.5948 | 14819.8043 | 556.2139 | 97717.8914 | 84.25% | 84.83% | 15.0486 | 20.34% | 1.293% | 6.029% | [25 empty] | 2030 | 617 | 2538 | 9.1367 | 0.091367 | 62.317 | 5.3679 | 59.849 | 2.4063 | 0.08638 | 1.0014 | 494.91 | 492.372 | 1.0279 | 0.24517 | 3161.8808 | 566.1934 | 4.053 | 4045 | 0.12564 | 0.061281 | 0.098847 | 7.989 | 6215 | 3.651 | 7.2123 | 11.756 | 0.632 | 544 | 0.47304 | 0.33113 | 163.2 | 147.9629 | 88.7024 | 236.6653 | 4.5616 | 4.6784 | 0.21289 | 0.087149 | 9.8712 | [66 empty] | 2025 | 2252.5406 | [7 empty] | 2025 | 46.382 | 0.41959 | 0.0011841 | 5.6551 | 6.0759 | 60.7689 | 1.6552 | 0.022752 | 160.937 | 16.8829 | 240.2668
2015 | 17350 | 532 | 45 | 694.26 | 122813.6633 | 40.015 | 7078.5973 | 1.0901 | [21 empty] | 2015 | 61 | 2.1762 | 91 | 132.7487 | 28476.9693 | 24.1878 | 5188.7068 | 0.79906 | [20 empty] | 2044 | 540.904 | 95685.1922 | 79.4486 | 14377.4221 | 620.3526 | 110062.6143 | 87.19% | 86.94% | 16.9496 | 34.98% | 3.087% | 12.99% | [25 empty] | 2031 | 415 | 3295 | 11.8619 | 0.11862 | 41.915 | 3.6105 | 40.255 | 1.6185 | 0.0581 | 0.66815 | 642.525 | 639.23 | 1.3345 | 0.3183 | 3716.5046 | 691.4173 | 1.859 | 4083 | 0.057629 | 0.028108 | 0.044973 | 5.643 | 8220 | 2.5789 | 5.0944 | 8.2172 | 0.516 | 830 | 0.72174 | 0.50522 | 249 | 225.7523 | 72.4215 | 298.1738 | 6.9597 | 7.138 | 0.32482 | 0.13297 | 15.0608 | [66 empty] | 2026 | 1590.4024 | [7 empty] | 2026 | 28.6568 | 0.21607 | 0.0008776 | 7.2756 | 7.4926 | 28.9206 | 1.4144 | 0.016862 | 207.0535 | 21.7207 | 259.126
2016 | 6254 | 441 | 33 | 422.037 | 74657.7795 | 67.4827 | 11937.6047 | 1.8384 | [21 empty] | 2016 | 68 | 2.7245 | 81 | 185.2671 | 28256.3767 | 33.757 | 5148.5133 | 0.79287 | [20 empty] | 2045 | 889.0077 | 157264.2787 | 98.5646 | 18803.9092 | 987.5724 | 176068.188 | 90.02% | 89.32% | 27.1145 | 53.2% | 4.564% | 21.24% | [25 empty] | 2032 | 605 | 1750 | 6.2999 | 0.062999 | 61.105 | 5.2635 | 58.685 | 2.3595 | 0.0847 | 0.98252 | 341.25 | 339.5 | 0.70875 | 0.16905 | 2359.4094 | 409.9248 | 5.15 | 5148 | 0.15965 | 0.077868 | 0.12498 | 8.612 | 10139 | 3.9357 | 7.7747 | 12.5562 | 0.467 | 453 | 0.39391 | 0.27574 | 135.9 | 123.2118 | 65.5443 | 188.7561 | 3.7985 | 3.8958 | 0.17728 | 0.072571 | 8.2199 | [66 empty] | 2027 | 1876.5549 | [7 empty] | 2027 | 40.2043 | 0.28034 | 0.00095629 | 12.2362 | 12.5175 | 38.964 | 1.4936 | 0.018374 | 348.2264 | 36.5303 | 425.2326
2017 | 6786 | 388 | 31 | 348.812 | 61704.3752 | 51.4017 | 9092.8935 | 1.4003 | [21 empty] | 2017 | 62 | 2.1435 | 101 | 132.8983 | 32124.4428 | 24.215 | 5853.3025 | 0.90141 | [20 empty] | 2046 | 846.6707 | 149774.9137 | 83.9237 | 15589.9758 | 930.5945 | 165364.8895 | 90.98% | 90.57% | 25.4662 | 38.32% | 2.706% | 12.17% | [25 empty] | 2033 | 664 | 2860 | 10.2959 | 0.10296 | 67.064 | 5.7768 | 64.408 | 2.5896 | 0.09296 | 1.077 | 557.7 | 554.84 | 1.1583 | 0.27628 | 3527.7417 | 632.5362 | 5.178 | 3627 | 0.16052 | 0.078291 | 0.12433 | 4.585 | 6276 | 2.0953 | 4.1392 | 6.7345 | 0.671 | 670 | 0.58261 | 0.40783 | 201 | 182.2338 | 94.1761 | 276.4098 | 5.6181 | 5.762 | 0.2622 | 0.10733 | 12.1575 | [66 empty] | 2028 | 3283.7318 | [7 empty] | 2028 | 66.7713 | 0.55628 | 0.0011852 | 12.3851 | 12.9425 | 85.9084 | 0.9292 | 0.022773 | 352.4615 | 36.9745 | 476.2965
2018 | 14908 | 300 | 40 | 348 | 61560.7335 | 23.3432 | 4129.3757 | 0.63592 | [21 empty] | 2018 | 65 | 2.9435 | 85 | 191.3286 | 28343.5877 | 34.8614 | 5164.4038 | 0.79532 | [20 empty] | 2047 | 126.0575 | 22299.3944 | 89.4062 | 14923.7375 | 215.4637 | 37223.1319 | 58.51% | 59.91% | 5.7324 | 9.476% | 0.6565% | 3.034% | [25 empty] | 2034 | 367 | 2787 | 10.0331 | 0.10033 | 37.067 | 3.1929 | 35.599 | 1.4313 | 0.05138 | 0.58243 | 543.465 | 540.678 | 1.1287 | 0.26922 | 3159.3268 | 586.4709 | 2.566 | 4566 | 0.079546 | 0.038798 | 0.062309 | 7.901 | 9439 | 3.6108 | 7.1329 | 11.3698 | 0.858 | 678 | 0.58957 | 0.4127 | 203.4 | 184.4097 | 120.4219 | 304.8315 | 5.6852 | 5.8308 | 0.26534 | 0.10862 | 12.3027 | [66 empty] | 2029 | 2024.4037 | [7 empty] | 2029 | 44.3757 | 0.36141 | 0.00075656 | 8.9622 | 9.3244 | 53.1122 | 1.2436 | 0.014537 | 255.0523 | 26.7559 | 336.1786
2019 | 18426 | 644 | 41 | 765.716 | 135454.1339 | 41.5563 | 7351.2501 | 1.1321 | [21 empty] | 2019 | 63 | 2.6479 | 91 | 166.8207 | 29410.6404 | 30.3959 | 5358.8284 | 0.82526 | [20 empty] | 2048 | 175.266 | 31004.3268 | 103.3118 | 14374.7571 | 278.5779 | 45379.0839 | 62.91% | 68.32% | 6.9884 | 14.75% | 0.5004% | 2.382% | [25 empty] | 2035 | 242 | 3027 | 10.8971 | 0.10897 | 24.442 | 2.1054 | 23.474 | 0.9438 | 0.03388 | 0.39615 | 590.265 | 587.238 | 1.2259 | 0.29241 | 3277.1358 | 621.0187 | 3.317 | 2261 | 0.10283 | 0.050153 | 0.080696 | 8.19 | 4409 | 3.7428 | 7.3938 | 11.9409 | 0.801 | 530 | 0.46087 | 0.32261 | 159 | 144.1551 | 112.4218 | 256.5769 | 4.4442 | 4.558 | 0.20742 | 0.084906 | 9.6171 | [66 empty] | 2030 | 1710.9158 | [7 empty] | 2030 | 33.0976 | 0.24288 | 0.00095104 | 8.9953 | 9.2391 | 32.3767 | 1.6212 | 0.018273 | 255.9934 | 26.8547 | 316.8643
2020 | 20701 | 495 | 35 | 502.425 | 88878.309 | 24.2706 | 4293.4307 | 0.66119 | [21 empty] | 2020 | 61 | 2.594 | 95 | 158.2353 | 29728.7042 | 28.8316 | 5416.7819 | 0.83418 | [20 empty] | 2049 | 84.3137 | 14914.9878 | 74.0248 | 16309.5131 | 158.3385 | 31224.5009 | 53.25% | 47.77% | 4.8086 | 6.585% | 0.6485% | 2.726% | [25 empty] | 2036 | 241 | 1965 | 7.0739 | 0.070739 | 24.341 | 2.0967 | 23.377 | 0.9399 | 0.03374 | 0.39042 | 383.175 | 381.21 | 0.79583 | 0.18982 | 2210.6107 | 412.0056 | 4.626 | 4529 | 0.14341 | 0.069945 | 0.11128 | 7.917 | 5555 | 3.6181 | 7.1473 | 11.6072 | 0.418 | 784 | 0.68174 | 0.47722 | 235.2 | 213.2407 | 58.6671 | 271.9077 | 6.574 | 6.7424 | 0.30682 | 0.1256 | 14.2261 | [66 empty] | 2031 | 1939.0292 | [7 empty] | 2031 | 29.8269 | 0.15459 | 0.0012347 | 13.7244 | 13.8803 | 21.8244 | 0.7436 | 0.023724 | 390.5782 | 40.9731 | 454.143
2021 | 21303 | 478 | 48 | 665.376 | 117704.1224 | 31.2339 | 5525.2369 | 0.85089 | [21 empty] | 2021 | 62 | 2.2809 | 95 | 141.417 | 30216.06 | 25.7672 | 5505.5816 | 0.84786 | [20 empty] | 2050 | 36.0701 | 6380.751 | 111.8258 | 16069.6673 | 147.8959 | 22450.4183 | 24.39% | 28.42% | 3.4574 | 8.278% | 0.2623% | 1.269% | [25 empty] | 2037 | 617 | 4040 | 14.5439 | 0.14544 | 62.317 | 5.3679 | 59.849 | 2.4063 | 0.08638 | 0.98967 | 787.8 | 783.76 | 1.6362 | 0.39026 | 4667.0099 | 860.6341 | 2.866 | 2072 | 0.088846 | 0.043334 | 0.069421 | 10.051 | 9329 | 4.5933 | 9.0738 | 14.7359 | 0.742 | 748 | 0.65043 | 0.4553 | 224.4 | 203.449 | 104.1411 | 307.5901 | 6.2721 | 6.4328 | 0.29273 | 0.11983 | 13.5728 | [66 empty] | 2032 | 1361.0399 | [7 empty] | 2032 | 33.9884 | 0.26961 | 0.00065576 | 7.4906 | 7.7608 | 34.8407 | 2.06 | 0.0126 | 213.171 | 22.3624 | 272.4468
2022 | 20726 | 348 | 35 | 353.22 | 62484.1445 | 17.0424 | 3014.771 | 0.46427 | [21 empty] | 2022 | 64 | 2.8326 | 85 | 181.2847 | 27907.5325 | 33.0314 | 5084.9514 | 0.78308 | [20 empty] | 2051 | 422.2065 | 74687.7633 | 96.2413 | 16181.5953 | 518.4478 | 90869.3586 | 81.44% | 82.19% | 13.9939 | 21.56% | 1.477% | 7.004% | [25 empty] | 2038 | 311 | 3634 | 13.0823 | 0.13082 | 31.411 | 2.7057 | 30.167 | 1.2129 | 0.04354 | 0.5004 | 708.63 | 704.996 | 1.4718 | 0.35104 | 3949.7718 | 745.2664 | 2.383 | 2705 | 0.073873 | 0.036031 | 0.057181 | 8.002 | 7959 | 3.6569 | 7.224 | 11.5079 | 0.846 | 640 | 0.55652 | 0.38957 | 192 | 174.074 | 118.7376 | 292.8117 | 5.3665 | 5.504 | 0.25046 | 0.10253 | 11.6131 | [66 empty] | 2033 | 1821.9861 | [7 empty] | 2033 | 29.6095 | 0.18258 | 0.0010717 | 11.0788 | 11.2624 | 20.7382 | 2.0712 | 0.020592 | 315.286 | 33.0747 | 371.1907
2023 | 16294 | 657 | 44 | 838.332 | 148299.807 | 51.4503 | 9101.4979 | 1.4016 | [21 empty] | 2023 | 66 | 2.5169 | 91 | 166.1164 | 30811.1471 | 30.2676 | 5614.0107 | 0.86456 | [20 empty] | 2052 | 542.3478 | 95940.6023 | 93.1266 | 15861.801 | 635.4744 | 111802.4033 | 85.35% | 85.81% | 17.2176 | 34.27% | 2.033% | 9.695% | [25 empty] | 2039 | 559 | 3929 | 14.1443 | 0.14144 | 56.459 | 4.8633 | 54.223 | 2.1801 | 0.07826 | 0.91229 | 766.155 | 762.226 | 1.5912 | 0.37954 | 4494.209 | 830.7105 | 2.93 | 2708 | 0.09083 | 0.044302 | 0.071414 | 5.257 | 4189 | 2.4024 | 4.7459 | 7.7453 | 0.579 | 843 | 0.73304 | 0.51313 | 252.9 | 229.2881 | 81.2637 | 310.5518 | 7.0687 | 7.2498 | 0.32991 | 0.13505 | 15.2967 | [66 empty] | 2034 | 2597.7258 | [7 empty] | 2034 | 53.4837 | 0.4308 | 0.0010443 | 11.211 | 11.6429 | 65.2349 | 1.0264 | 0.020066 | 319.0506 | 33.4696 | 418.8016
2024 | 20267 | 698 | 53 | 1072.826 | 189781.4812 | 52.9346 | 9364.0638 | 1.4421 | [21 empty] | 2024 | 71 | 2.133 | 87 | 151.4415 | 31688.3876 | 27.5937 | 5773.8501 | 0.88917 | [20 empty] | 2053 | 456.5823 | 80768.8041 | 123.2922 | 14497.345 | 579.8746 | 95266.1491 | 78.74% | 84.78% | 14.671 | 25.93% | 1.469% | 6.798% | [25 empty] | 2040 | 376 | 1630 | 5.868 | 0.05868 | 37.976 | 3.2712 | 36.472 | 1.4664 | 0.05264 | 0.60762 | 317.85 | 316.22 | 0.66015 | 0.15746 | 2012.5978 | 362.4988 | 3.548 | 4952 | 0.10999 | 0.053646 | 0.08578 | 4.019 | 4521 | 1.8367 | 3.6283 | 5.9213 | 0.417 | 864 | 0.7513 | 0.52591 | 259.2 | 234.9999 | 58.5267 | 293.5267 | 7.2448 | 7.4304 | 0.33813 | 0.13841 | 15.6777 | [66 empty] | 2035 | 3287.5592 | [7 empty] | 2035 | 71.1453 | 0.64327 | 0.0011343 | 8.7638 | 9.4082 | 98.278 | 1.3268 | 0.021794 | 249.4054 | 26.1636 | 375.1955
2025 | 5827 | 424 | 29 | 356.584 | 63079.2316 | 61.1951 | 10825.3358 | 1.6671 | [21 empty] | 2025 | 62 | 2.3699 | 99 | 146.931 | 31488.3152 | 26.7719 | 5737.3955 | 0.88356 | [20 empty] | 2054 | 377.7457 | 66822.6994 | 78.7528 | 15030.3356 | 456.4985 | 81853.035 | 82.75% | 81.64% | 12.6054 | 30.16% | 1.245% | 5.792% | [25 empty] | 2041 | 256 | 2058 | 7.4087 | 0.074087 | 25.856 | 2.2272 | 24.832 | 0.9984 | 0.03584 | 0.41088 | 401.31 | 399.252 | 0.83349 | 0.1988 | 2322.2973 | 433.6964 | 4.467 | 3503 | 0.13848 | 0.067541 | 0.10928 | 4.936 | 9613 | 2.2558 | 4.4561 | 7.0852 | 0.375 | 857 | 0.74522 | 0.52165 | 257.1 | 233.096 | 52.6319 | 285.7279 | 7.1861 | 7.3702 | 0.33539 | 0.13729 | 15.5507 | [66 empty] | 2036 | 1468.4817 | [7 empty] | 2036 | 36.8941 | 0.23766 | 0.00073633 | 12.9638 | 13.2022 | 30.5656 | 1.8504 | 0.014148 | 368.9317 | 38.7023 | 440.0642
2026 | 19910 | 591 | 27 | 462.753 | 81860.3854 | 23.2422 | 4111.5211 | 0.63317 | [21 empty] | 2026 | 67 | 2.5716 | 97 | 172.2989 | 33340.2672 | 31.3941 | 6074.8344 | 0.93552 | [20 empty] | 2055 | 240.3213 | 42512.5135 | 85.3526 | 14284.1487 | 325.6739 | 56796.6622 | 73.79% | 74.85% | 8.7467 | 14.88% | 1.55% | 6.033% | [25 empty] | 2042 | 592 | 2652 | 9.5471 | 0.095471 | 59.792 | 5.1504 | 57.424 | 2.3088 | 0.08288 | 0.94957 | 517.14 | 514.488 | 1.0741 | 0.25618 | 3248.8683 | 584.6214 | 5.204 | 2573 | 0.16132 | 0.078684 | 0.1259 | 4.482 | 10364 | 2.0483 | 4.0463 | 6.559 | 0.853 | 725 | 0.63043 | 0.4413 | 217.5 | 197.1932 | 119.7201 | 316.9133 | 6.0793 | 6.235 | 0.28373 | 0.11615 | 13.1555 | [66 empty] | 2037 | 3271.8575 | [7 empty] | 2037 | 63.1789 | 0.51856 | 0.0015139 | 12.3685 | 12.8886 | 78.9006 | 1.1464 | 0.029088 | 351.991 | 36.9252 | 468.9923
2027 | 18527 | 334 | 52 | 503.672 | 89098.9016 | 27.1858 | 4809.1381 | 0.74061 | [21 empty] | 2027 | 66 | 3.4974 | 102 | 230.8253 | 34535.5715 | 42.058 | 6292.6273 | 0.96906 | [20 empty] | 2056 | 230.1363 | 40710.8085 | 115.7623 | 16650.6271 | 345.8986 | 57361.4356 | 66.53% | 70.97% | 8.8337 | 17.73% | 1.008% | 4.389% | [25 empty] | 2043 | 325 | 1843 | 6.6347 | 0.066347 | 32.825 | 2.8275 | 31.525 | 1.2675 | 0.0455 | 0.52325 | 359.385 | 357.542 | 0.74641 | 0.17803 | 2173.5521 | 397.9567 | 4.696 | 5157 | 0.14558 | 0.071003 | 0.11531 | 10.449 | 9312 | 4.7752 | 9.4331 | 15.3288 | 0.715 | 495 | 0.43043 | 0.3013 | 148.5 | 134.6354 | 100.3516 | 234.9869 | 4.1507 | 4.257 | 0.19372 | 0.079299 | 8.982 | [66 empty] | 2038 | 2393.0897 | [7 empty] | 2038 | 39.727 | 0.29375 | 0.0013617 | 10.5827 | 10.8778 | 43.4117 | 0.9532 | 0.026165 | 301.1687 | 31.5937 | 377.1535
2028 | 5047 | 417 | 53 | 640.929 | 113379.4809 | 126.9921 | 22464.7277 | 3.4596 | [21 empty] | 2028 | 69 | 2.0497 | 80 | 141.4267 | 28317.9374 | 25.7689 | 5159.7301 | 0.7946 | [20 empty] | 2057 | 730.4065 | 129207.9365 | 85.3825 | 15009.016 | 815.7891 | 144216.9525 | 89.53% | 89.59% | 22.2094 | 34.1% | 1.675% | 8.151% | [25 empty] | 2044 | 250 | 1755 | 6.3179 | 0.063179 | 25.25 | 2.175 | 24.25 | 0.975 | 0.035 | 0.407 | 342.225 | 340.47 | 0.71077 | 0.16953 | 2013.7165 | 374.17 | 3.073 | 2547 | 0.095263 | 0.046464 | 0.073738 | 5.097 | 7530 | 2.3293 | 4.6015 | 7.4314 | 0.326 | 688 | 0.59826 | 0.41878 | 206.4 | 187.1296 | 45.7547 | 232.8843 | 5.769 | 5.9168 | 0.26925 | 0.11022 | 12.4841 | [66 empty] | 2039 | 2361.0236 | [7 empty] | 2039 | 34.9714 | 0.20571 | 0.0014723 | 13.9394 | 14.1466 | 28.2711 | 1.172 | 0.028289 | 396.6957 | 41.6149 | 467.7819
2029 | 3765 | 162 | 46 | 216.108 | 38229.2155 | 57.3992 | 10153.8421 | 1.5637 | [21 empty] | 2029 | 70 | 2.8051 | 82 | 196.3539 | 29446.5509 | 35.7771 | 5365.3715 | 0.82627 | [20 empty] | 2058 | 561.6271 | 99351.076 | 110.1482 | 19307.5854 | 671.7753 | 118658.6613 | 83.6% | 83.73% | 18.2734 | 60.83% | 2.928% | 13.91% | [25 empty] | 2045 | 516 | 2481 | 8.9315 | 0.089315 | 52.116 | 4.4892 | 50.052 | 2.0124 | 0.07224 | 0.83902 | 483.795 | 481.314 | 1.0048 | 0.23966 | 3003.6009 | 543.7916 | 2.175 | 2616 | 0.067425 | 0.032886 | 0.052914 | 4.44 | 7378 | 2.0291 | 4.0083 | 6.4534 | 0.365 | 373 | 0.32435 | 0.22704 | 111.9 | 101.4525 | 51.2284 | 152.6809 | 3.1277 | 3.2078 | 0.14597 | 0.059755 | 6.7683 | [66 empty] | 2040 | 1596.2434 | [7 empty] | 2040 | 36.2087 | 0.21557 | 0.0006108 | 14.2866 | 14.5028 | 28.8189 | 1.4192 | 0.011736 | 406.5778 | 42.6515 | 479.4792
2030 | 15528 | 226 | 29 | 190.066 | 33622.4206 | 12.2402 | 2165.277 | 0.33345 | [21 empty] | 2030 | 72 | 2.6662 | 82 | 191.9661 | 30287.8809 | 34.9776 | 5518.6678 | 0.84987 | [20 empty] | 2059 | 739.7849 | 130866.9622 | 85.843 | 17055.7 | 825.628 | 147922.6622 | 89.6% | 88.47% | 22.7801 | 31.81% | 2.968% | 12.7% | [25 empty] | 2046 | 433 | 2960 | 10.6559 | 0.10656 | 43.733 | 3.7671 | 42.001 | 1.6887 | 0.06062 | 0.6889 | 577.2 | 574.24 | 1.1988 | 0.28594 | 3400.8656 | 628.7509 | 2.049 | 2678 | 0.063519 | 0.030981 | 0.050065 | 5.217 | 8383 | 2.3842 | 4.7098 | 7.4886 | 0.573 | 470 | 0.4087 | 0.28609 | 141 | 127.8356 | 80.4216 | 208.2572 | 3.9411 | 4.042 | 0.18393 | 0.075294 | 8.5284 | [66 empty] | 2041 | 2416.377 | [7 empty] | 2041 | 57.8119 | 0.44267 | 0.00077118 | 14.1709 | 14.6143 | 63.9412 | 1.7868 | 0.014817 | 403.2838 | 42.306 | 511.3326
2031 | 11942 | 39 | 33 | 37.323 | 6602.3887 | 3.1254 | 552.8713 | 0.085142 | [21 empty] | 2031 | 67 | 2.6725 | 105 | 179.0562 | 36089.98 | 32.6253 | 6575.8517 | 1.0127 | [20 empty] | 2060 | 49.0474 | 8676.4135 | 96.712 | 18921.1672 | 145.7593 | 27597.5806 | 33.65% | 31.44% | 4.25 | 11.68% | 0.7505% | 3.32% | [25 empty] | 2047 | 366 | 4180 | 15.0479 | 0.15048 | 36.966 | 3.1842 | 35.502 | 1.4274 | 0.05124 | 0.59036 | 815.1 | 810.92 | 1.6929 | 0.40379 | 4554.1439 | 859.4634 | 4.57 | 3378 | 0.14167 | 0.069098 | 0.11194 | 10.84 | 10914 | 4.9539 | 9.7861 | 15.8437 | 0.535 | 461 | 0.40087 | 0.28061 | 138.3 | 125.3877 | 75.0882 | 200.4759 | 3.8656 | 3.9646 | 0.18041 | 0.073852 | 8.3651 | [66 empty] | 2042 | 2048.8114 | [7 empty] | 2042 | 37.0713 | 0.25035 | 0.00099376 | 11.9882 | 12.2396 | 31.6391 | 2.0816 | 0.019094 | 341.1677 | 35.7898 | 410.6973
2032 | 16284 | 245 | 33 | 234.465 | 41476.5442 | 14.3985 | 2547.0735 | 0.39225 | [21 empty] | 2032 | 71 | 2.6372 | 83 | 187.2424 | 30231.4502 | 34.1169 | 5508.3858 | 0.84829 | [20 empty] | 2061 | 106.5389 | 18846.5829 | 133.853 | 15136.9337 | 240.3918 | 33983.5166 | 44.32% | 55.46% | 5.2335 | 17.94% | 0.4401% | 2.163% | [25 empty] | 2048 | 616 | 2214 | 7.9703 | 0.079703 | 62.216 | 5.3592 | 59.752 | 2.4024 | 0.08624 | 0.98806 | 431.73 | 429.516 | 0.89667 | 0.21387 | 2835.3687 | 502.1161 | 3.623 | 3430 | 0.11231 | 0.05478 | 0.088743 | 5.69 | 8966 | 2.6003 | 5.1368 | 8.3216 | 0.864 | 861 | 0.7487 | 0.52409 | 258.3 | 234.184 | 121.264 | 355.4479 | 7.2197 | 7.4046 | 0.33695 | 0.13793 | 15.6233 | [66 empty] | 2043 | 1719.8331 | [7 empty] | 2043 | 44.7603 | 0.37434 | 0.00069061 | 8.1851 | 8.5601 | 52.5199 | 1.8784 | 0.013269 | 232.9352 | 24.4358 | 311.7825
2033 | 17322 | 127 | 31 | 114.173 | 20197.0506 | 6.5912 | 1165.9768 | 0.17956 | [21 empty] | 2033 | 65 | 2.5019 | 82 | 162.6239 | 27343.2258 | 29.6312 | 4982.1307 | 0.76725 | [20 empty] | 2062 | 512.4438 | 90650.6129 | 104.736 | 17148.9733 | 617.1797 | 107799.5862 | 83.03% | 84.09% | 16.6011 | 29.38% | 1.186% | 5.485% | [25 empty] | 2049 | 374 | 1538 | 5.5368 | 0.055368 | 37.774 | 3.2538 | 36.278 | 1.4586 | 0.05236 | 0.59242 | 299.91 | 298.372 | 0.62289 | 0.14857 | 1918.0691 | 344.1184 | 3.382 | 2603 | 0.10484 | 0.051136 | 0.082533 | 4.392 | 4038 | 2.0071 | 3.965 | 6.4749 | 0.441 | 311 | 0.27043 | 0.1893 | 93.3 | 84.5891 | 61.8952 | 146.4843 | 2.6078 | 2.6746 | 0.12171 | 0.049822 | 5.6433 | [66 empty] | 2044 | 1732.2697 | [7 empty] | 2044 | 40.482 | 0.29332 | 0.00065764 | 11.3764 | 11.6704 | 42.1776 | 1.2292 | 0.012636 | 323.7564 | 33.9633 | 401.1391
2034 | 6682 | 463 | 38 | 510.226 | 90258.2954 | 76.3583 | 13507.6767 | 2.0802 | [21 empty] | 2034 | 72 | 2.5136 | 94 | 180.9817 | 34720.2537 | 32.9762 | 6326.2778 | 0.97425 | [20 empty] | 2063 | 1254.6693 | 221949.3169 | 92.0484 | 15510.0272 | 1346.7177 | 237459.3441 | 93.16% | 93.47% | 36.5687 | 48.72% | 3.352% | 14.76% | [25 empty] | 2050 | 257 | 4243 | 15.2747 | 0.15275 | 25.957 | 2.2359 | 24.929 | 1.0023 | 0.03598 | 0.42071 | 827.385 | 823.142 | 1.7184 | 0.40987 | 4504.1065 | 857.7469 | 3.09 | 2098 | 0.09579 | 0.046721 | 0.076061 | 9.951 | 6151 | 4.5476 | 8.9835 | 14.3288 | 0.819 | 624 | 0.54261 | 0.37983 | 187.2 | 169.7222 | 114.9481 | 284.6703 | 5.2324 | 5.3664 | 0.2442 | 0.099965 | 11.3228 | [66 empty] | 2045 | 2262.0994 | [7 empty] | 2045 | 43.4924 | 0.38379 | 0.00092968 | 6.1677 | 6.5524 | 58.3036 | 0.87 | 0.017863 | 175.5249 | 18.4132 | 253.1296
2035 | 4710 | 461 | 49 | 655.081 | 115882.9507 | 139.083 | 24603.5989 | 3.789 | [21 empty] | 2035 | 67 | 2.6806 | 90 | 179.6005 | 30934.2686 | 32.7245 | 5636.4443 | 0.86801 | [20 empty] | 2064 | 245.1464 | 43366.0678 | 94.7005 | 15542.0066 | 339.8469 | 58908.0744 | 72.13% | 73.62% | 9.0718 | 16.08% | 1.23% | 5.527% | [25 empty] | 2051 | 256 | 2499 | 8.9963 | 0.089963 | 25.856 | 2.2272 | 24.832 | 0.9984 | 0.03584 | 0.40832 | 487.305 | 484.806 | 1.0121 | 0.2414 | 2760.5154 | 518.2323 | 3.695 | 3743 | 0.11454 | 0.055868 | 0.088887 | 8.43 | 7196 | 3.8525 | 7.6104 | 12.3898 | 0.586 | 425 | 0.36957 | 0.2587 | 127.5 | 115.596 | 82.2462 | 197.8422 | 3.5637 | 3.655 | 0.16632 | 0.068085 | 7.7118 | [66 empty] | 2046 | 2462.1989 | [7 empty] | 2046 | 44.3777 | 0.37462 | 0.0011092 | 7.7717 | 8.1474 | 57.0359 | 0.8196 | 0.021312 | 221.1708 | 23.2017 | 302.2492
2036 | 7446 | 75 | 36 | 78.3 | 13851.165 | 10.5157 | 1860.2156 | 0.28647 | [21 empty] | 2036 | 68 | 2.6624 | 93 | 181.0452 | 32442.5066 | 32.9877 | 5911.256 | 0.91033 | [20 empty] | 2065 | 452.4793 | 80042.9825 | 109.7154 | 19867.2255 | 562.1947 | 99910.208 | 80.48% | 80.11% | 15.3862 | 25.71% | 2.309% | 9.731% | [25 empty] | 2052 | 633 | 1787 | 6.4331 | 0.064331 | 63.933 | 5.5071 | 61.401 | 2.4687 | 0.08862 | 1.0185 | 348.465 | 346.678 | 0.72373 | 0.17262 | 2425.0294 | 420.5557 | 4.079 | 4723 | 0.12645 | 0.061674 | 0.098741 | 5.102 | 10757 | 2.3316 | 4.606 | 7.3557 | 0.523 | 380 | 0.33043 | 0.2313 | 114 | 103.3565 | 73.404 | 176.7605 | 3.1864 | 3.268 | 0.14871 | 0.060876 | 6.8953 | [66 empty] | 2047 | 2158.5303 | [7 empty] | 2047 | 35.3639 | 0.28158 | 0.0015663 | 7.6228 | 7.906 | 37.7529 | 1.828 | 0.030096 | 216.9356 | 22.7574 | 279.304
2037 | 7517 | 688 | 34 | 678.368 | 120002.3898 | 90.2445 | 15964.1333 | 2.4585 | [21 empty] | 2037 | 66 | 2.9956 | 102 | 197.7119 | 34535.5715 | 36.0245 | 6292.6273 | 0.96906 | [20 empty] | 2066 | 454.436 | 80389.127 | 92.5868 | 15302.1608 | 547.0228 | 95691.2878 | 83.07% | 84.01% | 14.7365 | 22.78% | 1.408% | 6.551% | [25 empty] | 2053 | 636 | 3258 | 11.7287 | 0.11729 | 64.236 | 5.5332 | 61.692 | 2.4804 | 0.08904 | 1.0144 | 635.31 | 632.052 | 1.3195 | 0.31472 | 3901.3831 | 708.9187 | 2.814 | 3372 | 0.087234 | 0.042548 | 0.069523 | 6.194 | 8285 | 2.8307 | 5.5918 | 9.1538 | 0.612 | 353 | 0.30696 | 0.21487 | 105.9 | 96.0127 | 85.8953 | 181.908 | 2.96 | 3.0358 | 0.13815 | 0.056551 | 6.4054 | [66 empty] | 2048 | 1848.0844 | [7 empty] | 2048 | 35.7128 | 0.21073 | 0.00082963 | 14.237 | 14.4486 | 27.9103 | 1.4492 | 0.015941 | 405.1661 | 42.5035 | 477.045
2038 | 16641 | 529 | 38 | 582.958 | 103124.4887 | 35.0314 | 6197.0127 | 0.95434 | [21 empty] | 2038 | 68 | 2.6264 | 95 | 178.5955 | 33140.1949 | 32.5414 | 6038.3798 | 0.92991 | [20 empty] | 2067 | 511.6299 | 90506.6515 | 87.4526 | 14326.788 | 599.0825 | 104833.4395 | 85.4% | 86.33% | 16.1443 | 26.33% | 1.64% | 7.33% | [25 empty] | 2054 | 322 | 3324 | 11.9663 | 0.11966 | 32.522 | 2.8014 | 31.234 | 1.2558 | 0.04508 | 0.52293 | 648.18 | 644.856 | 1.3462 | 0.3211 | 3654.9094 | 688.0677 | 2.273 | 2581 | 0.070463 | 0.034368 | 0.055366 | 10.201 | 7679 | 4.6619 | 9.2092 | 14.5874 | 0.623 | 801 | 0.69652 | 0.48757 | 240.3 | 217.8645 | 87.4392 | 305.3037 | 6.7166 | 6.8886 | 0.31347 | 0.12832 | 14.5346 | [66 empty] | 2049 | 1057.1833 | [7 empty] | 2049 | 21.039 | 0.16097 | 0.00057632 | 5.1425 | 5.3041 | 20.2818 | 1.3528 | 0.011074 | 146.3492 | 15.3526 | 183.3475
2039 | 14575 | 188 | 46 | 250.792 | 44364.7686 | 17.207 | 3043.8949 | 0.46876 | [21 empty] | 2039 | 61 | 2.4613 | 101 | 150.1411 | 31606.3066 | 27.3568 | 5758.8944 | 0.88687 | [20 empty] | 2068 | 162.6077 | 28765.0793 | 102.0656 | 17844.5261 | 264.6733 | 46609.6054 | 61.44% | 61.71% | 7.1779 | 13.93% | 0.654% | 3.07% | [25 empty] | 2055 | 653 | 2999 | 10.7963 | 0.10796 | 65.953 | 5.6811 | 63.341 | 2.5467 | 0.09142 | 1.0376 | 584.805 | 581.806 | 1.2146 | 0.2897 | 3660.4282 | 660.7598 | 2.819 | 2883 | 0.087389 | 0.042623 | 0.068027 | 9.419 | 9476 | 4.3045 | 8.5033 | 13.6988 | 0.328 | 694 | 0.60348 | 0.42243 | 208.2 | 188.7615 | 46.0354 | 234.7969 | 5.8193 | 5.9684 | 0.2716 | 0.11118 | 12.593 | [66 empty] | 2050 | 2240.7152 | [7 empty] | 2050 | 32.8484 | 0.22458 | 0.0015899 | 10.3181 | 10.5443 | 31.0487 | 1.236 | 0.030549 | 293.6395 | 30.8039 | 356.7586
2040 | 17763 | 435 | 37 | 466.755 | 82568.3338 | 26.2768 | 4648.3327 | 0.71584 | [21 empty] | 2040 | 63 | 2.9396 | 83 | 185.1969 | 26825.0896 | 33.7442 | 4887.7226 | 0.75271 | [20 empty] | 2069 | 208.3925 | 36864.36 | 98.0033 | 16456.0855 | 306.3959 | 53320.4455 | 68.01% | 69.14% | 8.2113 | 6.561% | 1.026% | 3.678% | [25 empty] | 2056 | 488 | 2861 | 10.2995 | 0.103 | 49.288 | 4.2456 | 47.336 | 1.9032 | 0.06832 | 0.79739 | 557.895 | 555.034 | 1.1587 | 0.27637 | 3356.9796 | 615.5208 | 4.317 | 4875 | 0.13383 | 0.065273 | 0.10424 | 6.985 | 10619 | 3.1921 | 6.3059 | 10.184 | 0.529 | 450 | 0.3913 | 0.27391 | 135 | 122.3958 | 74.2461 | 196.6419 | 3.7733 | 3.87 | 0.17611 | 0.07209 | 8.1655 | [66 empty] | 2051 | 1832.0689 | [7 empty] | 2051 | 38.3777 | 0.3205 | 0.00093643 | 7.0276 | 7.349 | 45.5168 | 1.478 | 0.017993 | 199.9949 | 20.9802 | 267.9878
2041 | 2842 | 201 | 44 | 256.476 | 45370.2606 | 90.2449 | 15964.2015 | 2.4585 | [21 empty] | 2041 | 61 | 2.2215 | 83 | 135.5087 | 25973.4995 | 24.6906 | 4732.5568 | 0.72881 | [20 empty] | 2070 | 538.3433 | 95232.2059 | 82.756 | 13980.3441 | 621.0993 | 109212.55 | 86.68% | 87.2% | 16.8187 | 35.81% | 1.553% | 7.311% | [25 empty] | 2057 | 640 | 3221 | 11.5955 | 0.11596 | 64.64 | 5.568 | 62.08 | 2.496 | 0.0896 | 1.0131 | 628.095 | 624.874 | 1.3045 | 0.31115 | 3868.6149 | 702.2762 | 4.157 | 3170 | 0.12887 | 0.062854 | 0.10189 | 7.209 | 8339 | 3.2945 | 6.5081 | 10.6083 | 0.824 | 727 | 0.63217 | 0.44252 | 218.1 | 197.7372 | 115.6499 | 313.3871 | 6.0961 | 6.2522 | 0.28451 | 0.11647 | 13.1918 | [66 empty] | 2052 | 1729.627 | [7 empty] | 2052 | 36.7292 | 0.312 | 0.00066963 | 6.2835 | 6.5961 | 43.4942 | 1.6316 | 0.012866 | 178.8189 | 18.7588 | 242.7163
2042 | 11404 | 324 | 32 | 300.672 | 53188.4737 | 26.3655 | 4664.0191 | 0.71826 | [21 empty] | 2042 | 68 | 2.8141 | 100 | 191.3569 | 34884.4156 | 34.8666 | 6356.1892 | 0.97885 | [20 empty] | 2071 | 619.6485 | 109614.9941 | 75.3962 | 16453.4206 | 695.0447 | 126068.4147 | 89.15% | 86.95% | 19.4145 | 44.58% | 3.668% | 16.15% | [25 empty] | 2058 | 392 | 2826 | 10.1735 | 0.10174 | 39.592 | 3.4104 | 38.024 | 1.5288 | 0.05488 | 0.63504 | 551.07 | 548.244 | 1.1445 | 0.27299 | 3222.8628 | 596.6114 | 2.677 | 3337 | 0.082987 | 0.040476 | 0.065086 | 4.943 | 8674 | 2.259 | 4.4624 | 7.2247 | 0.385 | 736 | 0.64 | 0.448 | 220.8 | 200.1851 | 54.0355 | 254.2206 | 6.1715 | 6.3296 | 0.28803 | 0.11791 | 13.3551 | [66 empty] | 2053 | 2210.4944 | [7 empty] | 2053 | 34.2454 | 0.29054 | 0.0012208 | 5.837 | 6.1288 | 42.1663 | 1.1256 | 0.023457 | 166.1134 | 17.4259 | 226.8547
2043 | 13236 | 605 | 31 | 543.895 | 96214.2964 | 41.0921 | 7269.1369 | 1.1194 | [21 empty] | 2043 | 67 | 2.5167 | 83 | 168.6208 | 28528.2699 | 30.7239 | 5198.0542 | 0.8005 | [20 empty] | 2072 | 2351.9419 | 416055.3748 | 95.3109 | 18484.1148 | 2447.2529 | 434539.4896 | 96.11% | 95.75% | 66.9191 | 92.44% | 6.397% | 28.16% | [25 empty] | 2059 | 633 | 4027 | 14.4971 | 0.14497 | 63.933 | 5.5071 | 61.401 | 2.4687 | 0.08862 | 1.016 | 785.265 | 781.238 | 1.6309 | 0.38901 | 4665.8756 | 857.7929 | 4.473 | 4669 | 0.13866 | 0.067632 | 0.10774 | 5.066 | 9371 | 2.3152 | 4.5735 | 7.2444 | 0.459 | 753 | 0.65478 | 0.45835 | 225.9 | 204.809 | 64.4215 | 269.2305 | 6.3141 | 6.4758 | 0.29469 | 0.12063 | 13.6636 | [66 empty] | 2054 | 2277.5686 | [7 empty] | 2054 | 44.6983 | 0.31557 | 0.0012456 | 13.2449 | 13.5617 | 47.1221 | 0.9092 | 0.023933 | 376.9315 | 39.5415 | 464.5283
2044 | 5943 | 324 | 30 | 281.88 | 49864.1941 | 47.4306 | 8390.4079 | 1.2921 | [21 empty] | 2044 | 65 | 2.3529 | 83 | 152.9393 | 27676.6798 | 27.8666 | 5042.8884 | 0.7766 | [20 empty] | 2073 | 63.3749 | 11210.9349 | 93.5009 | 15478.0477 | 156.8758 | 26688.9826 | 40.4% | 42.01% | 4.1101 | 7.34% | 0.3057% | 1.511% | [25 empty] | 2060 | 426 | 3717 | 13.3811 | 0.13381 | 43.026 | 3.7062 | 41.322 | 1.6614 | 0.05964 | 0.67649 | 724.815 | 721.098 | 1.5054 | 0.35906 | 4152.2935 | 776.2995 | 1.899 | 3380 | 0.058869 | 0.028713 | 0.045883 | 9.891 | 7183 | 4.5202 | 8.9294 | 14.1352 | 0.343 | 521 | 0.45304 | 0.31713 | 156.3 | 141.7071 | 48.1407 | 189.8478 | 4.3687 | 4.4806 | 0.20389 | 0.083464 | 9.4538 | [66 empty] | 2055 | 1967.6135 | [7 empty] | 2055 | 39.071 | 0.27697 | 0.0011238 | 11.4756 | 11.7537 | 39.9656 | 1.1276 | 0.021593 | 326.5799 | 34.2595 | 401.9541
2045 | 4665 | 285 | 44 | 363.66 | 64330.9665 | 77.955 | 13790.1322 | 2.1237 | [21 empty] | 2045 | 72 | 2.6352 | 98 | 189.7379 | 36197.7113 | 34.5716 | 6595.4811 | 1.0157 | [20 empty] | 2074 | 1285.9113 | 227475.9931 | 86.4295 | 15350.13 | 1372.3409 | 242826.1231 | 93.7% | 93.68% | 37.3952 | 69.56% | 3.698% | 17.62% | [25 empty] | 2061 | 466 | 3697 | 13.3091 | 0.13309 | 47.066 | 4.0542 | 45.202 | 1.8174 | 0.06524 | 0.73908 | 720.915 | 717.218 | 1.4973 | 0.35713 | 4167.4952 | 774.3878 | 2.245 | 4424 | 0.069595 | 0.033944 | 0.054447 | 6.365 | 8523 | 2.9088 | 5.7462 | 9.2858 | 0.742 | 363 | 0.31565 | 0.22096 | 108.9 | 98.7326 | 104.1411 | 202.8737 | 3.0438 | 3.1218 | 0.14206 | 0.058153 | 6.5868 | [66 empty] | 2056 | 1833.6429 | [7 empty] | 2056 | 32.5048 | 0.25424 | 0.0010721 | 7.441 | 7.6963 | 33.7655 | 1.7268 | 0.020599 | 211.7593 | 22.2143 | 269.4865
2046 | 11375 | 571 | 51 | 844.509 | 149392.51 | 74.2425 | 13133.4075 | 2.0225 | [21 empty] | 2046 | 65 | 2.4854 | 90 | 161.554 | 30010.8576 | 29.4363 | 5468.1922 | 0.8421 | [20 empty] | 2075 | 345.9078 | 61190.6195 | 99.4365 | 14497.345 | 445.3443 | 75687.9645 | 77.67% | 80.85% | 11.6559 | 23.49% | 1.819% | 8.521% | [25 empty] | 2062 | 426 | 2513 | 9.0467 | 0.090467 | 43.026 | 3.7062 | 41.322 | 1.6614 | 0.05964 | 0.6799 | 490.035 | 487.522 | 1.0178 | 0.24276 | 2945.7367 | 540.2557 | 3.099 | 3170 | 0.096069 | 0.046857 | 0.076377 | 10.147 | 9156 | 4.6372 | 9.1605 | 14.9316 | 0.86 | 717 | 0.62348 | 0.43643 | 215.1 | 195.0173 | 120.7026 | 315.7199 | 6.0122 | 6.1662 | 0.2806 | 0.11486 | 13.0103 | [66 empty] | 2057 | 2675.0392 | [7 empty] | 2057 | 51.3974 | 0.3996 | 0.001207 | 12.0213 | 12.4221 | 57.509 | 1.6628 | 0.023191 | 342.1089 | 35.8885 | 437.1924
2047 | 21647 | 223 | 37 | 239.279 | 42328.1343 | 11.0537 | 1955.3811 | 0.30113 | [21 empty] | 2047 | 70 | 2.4587 | 80 | 172.1079 | 28728.3423 | 31.3593 | 5234.5088 | 0.80611 | [20 empty] | 2076 | 304.3012 | 53830.466 | 95.5576 | 14678.5618 | 399.8587 | 68509.0278 | 76.1% | 78.57% | 10.5504 | 24.34% | 0.8432% | 4.093% | [25 empty] | 2063 | 370 | 3564 | 12.8303 | 0.1283 | 37.37 | 3.219 | 35.89 | 1.443 | 0.0518 | 0.60014 | 694.98 | 691.416 | 1.4434 | 0.34428 | 3939.9088 | 738.6538 | 1.983 | 2847 | 0.061473 | 0.029983 | 0.048812 | 5.037 | 10368 | 2.3019 | 4.5473 | 7.3348 | 0.66 | 659 | 0.57304 | 0.40113 | 197.7 | 179.2419 | 92.6322 | 271.8741 | 5.5259 | 5.6674 | 0.2579 | 0.10557 | 11.9579 | [66 empty] | 2058 | 2228.3752 | [7 empty] | 2058 | 42.3321 | 0.30324 | 0.001059 | 12.1701 | 12.4744 | 44.448 | 1.0708 | 0.020347 | 346.344 | 36.3328 | 428.216
2048 | 18228 | 230 | 42 | 280.14 | 49556.3905 | 15.3687 | 2718.696 | 0.41868 | [21 empty] | 2048 | 62 | 3.2077 | 87 | 198.8763 | 27671.5497 | 36.2367 | 5041.9536 | 0.77646 | [20 empty] | 2077 | 434.6598 | 76890.7304 | 70.621 | 14838.459 | 505.2807 | 91729.1894 | 86.02% | 83.82% | 14.1263 | 31.04% | 1.278% | 6.082% | [25 empty] | 2064 | 554 | 3523 | 12.6827 | 0.12683 | 55.954 | 4.8198 | 53.738 | 2.1606 | 0.07756 | 0.8936 | 686.985 | 683.462 | 1.4268 | 0.34032 | 4085.2769 | 752.0438 | 3.103 | 2779 | 0.096193 | 0.046917 | 0.075396 | 9.306 | 5456 | 4.2528 | 8.4013 | 13.6436 | 0.448 | 790 | 0.68696 | 0.48087 | 237 | 214.8726 | 62.8776 | 277.7502 | 6.6243 | 6.794 | 0.30917 | 0.12656 | 14.335 | [66 empty] | 2059 | 2886.2853 | [7 empty] | 2059 | 49.4297 | 0.37382 | 0.001509 | 12.4512 | 12.8265 | 52.813 | 1.7892 | 0.028994 | 354.3438 | 37.172 | 446.1471
2049 | 13764 | 121 | 29 | 101.761 | 18001.3845 | 7.3933 | 1307.86 | 0.20141 | [21 empty] | 2049 | 68 | 2.0956 | 90 | 142.4984 | 31395.9741 | 25.9642 | 5720.5703 | 0.88097 | [20 empty] | 2078 | 888.1893 | 157119.4891 | 86.3023 | 18995.7858 | 974.4915 | 176115.275 | 91.14% | 89.21% | 27.1218 | 47.02% | 2.863% | 13.42% | [25 empty] | 2065 | 535 | 3444 | 12.3983 | 0.12398 | 54.035 | 4.6545 | 51.895 | 2.0865 | 0.0749 | 0.87098 | 671.58 | 668.136 | 1.3948 | 0.33269 | 3987.212 | 734.4703 | 4.193 | 2498 | 0.12998 | 0.063398 | 0.10042 | 8.079 | 7650 | 3.6921 | 7.2935 | 11.7718 | 0.398 | 685 | 0.59565 | 0.41696 | 205.5 | 186.3136 | 55.86 | 242.1736 | 5.7439 | 5.891 | 0.26807 | 0.10974 | 12.4297 | [66 empty] | 2060 | 1916.8962 | [7 empty] | 2060 | 30.5942 | 0.22058 | 0.0013928 | 8.615 | 8.8369 | 32.4137 | 0.7596 | 0.026762 | 245.1702 | 25.7193 | 304.0895
2050 | 21510 | 46 | 51 | 68.034 | 12035.1234 | 3.1629 | 559.5129 | 0.086165 | [21 empty] | 2050 | 67 | 3.2129 | 90 | 215.2659 | 30934.2686 | 39.223 | 5636.4443 | 0.86801 | [20 empty] | 2079 | 337.7428 | 59746.2547 | 88.3978 | 16272.2038 | 426.1406 | 76018.4585 | 79.26% | 78.59% | 11.7068 | 19.53% | 2.238% | 9.703% | [25 empty] | 2066 | 277 | 1871 | 6.7355 | 0.067355 | 27.977 | 2.4099 | 26.869 | 1.0803 | 0.03878 | 0.44237 | 364.845 | 362.974 | 0.75775 | 0.18074 | 2156.4036 | 399.5801 | 3.416 | 2788 | 0.1059 | 0.05165 | 0.083931 | 10.559 | 8568 | 4.8255 | 9.5324 | 15.2996 | 0.643 | 761 | 0.66174 | 0.46322 | 228.3 | 206.9849 | 90.2462 | 297.2311 | 6.3812 | 6.5446 | 0.29782 | 0.12191 | 13.8087 | [66 empty] | 2061 | 2028.8681 | [7 empty] | 2061 | 24.2777 | 0.18425 | 0.0013853 | 6.0024 | 6.188 | 25.9616 | 0.898 | 0.026618 | 170.8191 | 17.9196 | 215.6249
2051 | 18306 | 570 | 41 | 677.73 | 119889.5285 | 37.0223 | 6549.1931 | 1.0086 | [21 empty] | 2051 | 69 | 2.685 | 88 | 185.2654 | 31149.7311 | 33.7567 | 5675.7031 | 0.87406 | [20 empty] | 2080 | 281.7549 | 49842.059 | 104.5958 | 16416.1112 | 386.3506 | 66258.1702 | 72.93% | 75.22% | 10.2038 | 20.92% | 0.7457% | 3.602% | [25 empty] | 2067 | 305 | 2278 | 8.2007 | 0.082007 | 30.805 | 2.6535 | 29.585 | 1.1895 | 0.0427 | 0.48312 | 444.21 | 441.932 | 0.92259 | 0.22005 | 2589.6204 | 481.1375 | 1.885 | 5089 | 0.058435 | 0.028501 | 0.045545 | 6.806 | 7806 | 3.1103 | 6.1443 | 9.8493 | 0.597 | 555 | 0.48261 | 0.33783 | 166.5 | 150.9548 | 83.79 | 234.7449 | 4.6538 | 4.773 | 0.2172 | 0.088911 | 10.0708 | [66 empty] | 2062 | 2187.5042 | [7 empty] | 2062 | 48.4888 | 0.37132 | 0.00094167 | 11.8559 | 12.2282 | 54.7301 | 1.2396 | 0.018093 | 337.4031 | 35.3949 | 428.7858
2052 | 11583 | 655 | 29 | 550.855 | 97445.5111 | 47.5572 | 8412.8042 | 1.2956 | [21 empty] | 2052 | 62 | 2.8914 | 96 | 179.2697 | 30534.1238 | 32.6642 | 5563.535 | 0.85678 | [20 empty] | 2081 | 357.7271 | 63281.4359 | 89.8652 | 16709.2561 | 447.5922 | 79990.692 | 79.92% | 79.11% | 12.3186 | 21.69% | 1.612% | 6.992% | [25 empty] | 2068 | 472 | 2446 | 8.8055 | 0.088055 | 47.672 | 4.1064 | 45.784 | 1.8408 | 0.06608 | 0.7703 | 476.97 | 474.524 | 0.99063 | 0.23628 | 2927.3875 | 533.5568 | 4.334 | 2017 | 0.13435 | 0.06553 | 0.10629 | 8.584 | 7112 | 3.9229 | 7.7495 | 12.4069 | 0.677 | 852 | 0.74087 | 0.51861 | 255.6 | 231.7361 | 95.0182 | 326.7542 | 7.1442 | 7.3272 | 0.33343 | 0.13649 | 15.46 | [66 empty] | 2063 | 3194.7863 | [7 empty] | 2063 | 58.6217 | 0.48782 | 0.0013355 | 10.8969 | 11.386 | 75.4274 | 0.7932 | 0.025661 | 310.1097 | 32.5317 | 418.8877
2053 | 11304 | 578 | 27 | 452.574 | 80059.7339 | 40.0366 | 7082.4252 | 1.0907 | [21 empty] | 2053 | 68 | 3.4903 | 80 | 237.3388 | 27907.5325 | 43.2448 | 5084.9514 | 0.78308 | [20 empty] | 2082 | 261.1639 | 46199.5457 | 86.6291 | 13655.2198 | 347.793 | 59854.7655 | 75.09% | 77.19% | 9.2176 | 18.32% | 1.24% | 5.877% | [25 empty] | 2069 | 314 | 3374 | 12.1463 | 0.12146 | 31.714 | 2.7318 | 30.458 | 1.2246 | 0.04396 | 0.50585 | 657.93 | 654.556 | 1.3665 | 0.32593 | 3693.3595 | 695.204 | 3.217 | 3648 | 0.099727 | 0.048641 | 0.077534 | 5.268 | 6564 | 2.4075 | 4.7558 | 7.6236 | 0.45 | 552 | 0.48 | 0.336 | 165.6 | 150.1389 | 63.1583 | 213.2972 | 4.6286 | 4.7472 | 0.21603 | 0.08843 | 10.0163 | [66 empty] | 2064 | 2226.6295 | [7 empty] | 2064 | 41.2493 | 0.28149 | 0.0013201 | 13.063 | 13.3458 | 40.2168 | 1.2412 | 0.025365 | 371.7552 | 38.9985 | 452.2371
2054 | 17230 | 410 | 48 | 570.72 | 100959.6029 | 33.1236 | 5859.5243 | 0.90237 | [21 empty] | 2054 | 60 | 2.5267 | 94 | 151.6 | 28933.5447 | 27.6226 | 5271.8981 | 0.81187 | [20 empty] | 2083 | 125.7958 | 22253.1074 | 85.1225 | 15534.0117 | 210.9183 | 37787.1191 | 59.64% | 58.89% | 5.8192 | 14.43% | 0.4796% | 2.365% | [25 empty] | 2070 | 591 | 3627 | 13.0571 | 0.13057 | 59.691 | 5.1417 | 57.327 | 2.3049 | 0.08274 | 0.94087 | 707.265 | 703.638 | 1.4689 | 0.35037 | 4224.3838 | 775.4425 | 4.28 | 2079 | 0.13268 | 0.064714 | 0.10315 | 7.918 | 8822 | 3.6185 | 7.1482 | 11.3728 | 0.667 | 465 | 0.40435 | 0.28304 | 139.5 | 126.4757 | 93.6147 | 220.0903 | 3.8991 | 3.999 | 0.18198 | 0.074493 | 8.4377 | [66 empty] | 2065 | 2350.9733 | [7 empty] | 2065 | 44.876 | 0.33921 | 0.0012905 | 11.3268 | 11.6673 | 47.6958 | 1.6772 | 0.024797 | 322.3447 | 33.8152 | 405.5577
2055 | 19507 | 315 | 45 | 411.075 | 72718.6164 | 21.0732 | 3727.8216 | 0.57408 | [21 empty] | 2055 | 67 | 2.4523 | 80 | 164.3045 | 27497.1276 | 29.9375 | 5010.1727 | 0.77157 | [20 empty] | 2084 | 566.0352 | 100130.874 | 95.0297 | 13767.1478 | 661.0649 | 113898.0218 | 85.62% | 87.91% | 17.5403 | 17.21% | 1.849% | 7.177% | [25 empty] | 2071 | 662 | 2610 | 9.3959 | 0.093959 | 66.862 | 5.7594 | 64.214 | 2.5818 | 0.09268 | 1.0612 | 508.95 | 506.34 | 1.0571 | 0.25213 | 3280.7848 | 586.0684 | 3.739 | 4453 | 0.11591 | 0.056534 | 0.091811 | 4.068 | 6682 | 1.8591 | 3.6725 | 5.898 | 0.32 | 697 | 0.60609 | 0.42426 | 209.1 | 189.5775 | 44.9126 | 234.4901 | 5.8445 | 5.9942 | 0.27277 | 0.11166 | 12.6474 | [66 empty] | 2066 | 1827.2703 | [7 empty] | 2066 | 47.8544 | 0.35665 | 0.0007011 | 12.5835 | 12.9408 | 51.8257 | 1.3664 | 0.013471 | 358.1085 | 37.5669 | 448.8809
2056 | 10377 | 249 | 29 | 209.409 | 37044.1714 | 20.1801 | 3569.8344 | 0.54975 | [21 empty] | 2056 | 71 | 3.1386 | 88 | 222.8435 | 32052.6219 | 40.6037 | 5840.2162 | 0.89939 | [20 empty] | 2085 | 1159.7366 | 205155.8549 | 78.4749 | 16687.9364 | 1238.2116 | 221843.7913 | 93.66% | 92.48% | 34.1639 | 83.34% | 6.464% | 27.77% | [25 empty] | 2072 | 357 | 3407 | 12.2651 | 0.12265 | 36.057 | 3.1059 | 34.629 | 1.3923 | 0.04998 | 0.57013 | 664.365 | 660.958 | 1.3798 | 0.32912 | 3773.8891 | 708.6108 | 3.519 | 3005 | 0.10909 | 0.053207 | 0.085717 | 7.13 | 10183 | 3.2584 | 6.4368 | 10.4469 | 0.633 | 539 | 0.4687 | 0.32809 | 161.7 | 146.603 | 88.8427 | 235.4457 | 4.5196 | 4.6354 | 0.21094 | 0.086348 | 9.7804 | [66 empty] | 2067 | 1910.9989 | [7 empty] | 2067 | 38.5601 | 0.29804 | 0.00085361 | 9.1772 | 9.4761 | 44.9464 | 0.754 | 0.016401 | 261.1698 | 27.3977 | 334.2843
2057 | 12180 | 538 | 50 | 780.1 | 137998.6443 | 64.0476 | 11329.938 | 1.7448 | [21 empty] | 2057 | 64 | 2.5682 | 88 | 164.3622 | 28892.5043 | 29.948 | 5264.4203 | 0.81072 | [20 empty] | 2086 | 657.648 | 116337.0475 | 86.9197 | 13767.1478 | 744.5677 | 130104.1953 | 88.33% | 89.42% | 20.036 | 34.93% | 3.125% | 13.28% | [25 empty] | 2073 | 429 | 1798 | 6.4727 | 0.064727 | 43.329 | 3.7323 | 41.613 | 1.6731 | 0.06006 | 0.69026 | 350.61 | 348.812 | 0.72819 | 0.17369 | 2231.1121 | 399.8405 | 3.171 | 4923 | 0.098301 | 0.047945 | 0.076377 | 11.154 | 7808 | 5.0974 | 10.0696 | 16.1416 | 0.84 | 823 | 0.71565 | 0.50096 | 246.9 | 223.8483 | 117.8955 | 341.7439 | 6.901 | 7.0778 | 0.32208 | 0.13184 | 14.9338 | [66 empty] | 2068 | 1841.6052 | [7 empty] | 2068 | 40.3434 | 0.26076 | 0.00091657 | 14.0882 | 14.3499 | 34.7897 | 1.7336 | 0.017611 | 400.9309 | 42.0592 | 479.531
2058 | 10656 | 464 | 39 | 524.784 | 92833.5861 | 49.2477 | 8711.8606 | 1.3416 | [21 empty] | 2058 | 69 | 3.073 | 105 | 212.0364 | 37167.2928 | 38.6345 | 6772.1457 | 1.0429 | [20 empty] | 2087 | 202.8045 | 35875.8438 | 95.0528 | 15949.7444 | 297.8573 | 51825.5882 | 68.09% | 69.22% | 7.9811 | 11.25% | 0.6516% | 3.077% | [25 empty] | 2074 | 405 | 1947 | 7.0091 | 0.070091 | 40.905 | 3.5235 | 39.285 | 1.5795 | 0.0567 | 0.6557 | 379.665 | 377.718 | 0.78853 | 0.18808 | 2358.8856 | 427.6391 | 2.894 | 5071 | 0.089714 | 0.043757 | 0.070055 | 6.365 | 9509 | 2.9088 | 5.7462 | 9.1479 | 0.626 | 478 | 0.41565 | 0.29096 | 143.4 | 130.0115 | 87.8602 | 217.8718 | 4.0081 | 4.1108 | 0.18707 | 0.076576 | 8.6736 | [66 empty] | 2069 | 1968.4933 | [7 empty] | 2069 | 29.7731 | 0.20629 | 0.0012643 | 9.1276 | 9.3351 | 27.8799 | 1.2868 | 0.024293 | 259.758 | 27.2496 | 316.1987
2059 | 11199 | 611 | 41 | 726.479 | 128513.1612 | 64.87 | 11475.414 | 1.7672 | [21 empty] | 2059 | 64 | 2.582 | 100 | 165.2487 | 32832.3912 | 30.1095 | 5982.2958 | 0.92127 | [20 empty] | 2088 | 669.1237 | 118367.0842 | 73.1919 | 16453.4206 | 742.3156 | 134820.5048 | 90.14% | 87.8% | 20.7624 | 44.06% | 1.524% | 7.414% | [25 empty] | 2075 | 304 | 2346 | 8.4455 | 0.084455 | 30.704 | 2.6448 | 29.488 | 1.1856 | 0.04256 | 0.48853 | 457.47 | 455.124 | 0.95013 | 0.22662 | 2655.7104 | 493.8188 | 2.399 | 4923 | 0.074369 | 0.036273 | 0.058182 | 6.293 | 7932 | 2.8759 | 5.6812 | 9.2887 | 0.393 | 596 | 0.51826 | 0.36278 | 178.8 | 162.1064 | 55.1583 | 217.2647 | 4.9976 | 5.1256 | 0.23324 | 0.095479 | 10.8147 | [66 empty] | 2070 | 2444.2095 | [7 empty] | 2070 | 42.0838 | 0.35132 | 0.0013591 | 7.689 | 8.0417 | 49.5047 | 1.712 | 0.026114 | 218.8179 | 22.9548 | 293.0155
2060 | 16520 | 49 | 50 | 71.05 | 12568.6498 | 4.3008 | 760.8141 | 0.11717 | [21 empty] | 2060 | 71 | 2.6221 | 100 | 186.1715 | 36423.434 | 33.9218 | 6636.6093 | 1.022 | [20 empty] | 2089 | 1987.8245 | 351643.4964 | 81.9496 | 17140.9785 | 2069.7741 | 368784.4748 | 96.04% | 95.35% | 56.7928 | 89.67% | 7.015% | 31.91% | [25 empty] | 2076 | 325 | 2943 | 10.5947 | 0.10595 | 32.825 | 2.8275 | 31.525 | 1.2675 | 0.0455 | 0.52585 | 573.885 | 570.942 | 1.1919 | 0.28429 | 3273.6445 | 612.4831 | 5.091 | 3068 | 0.15782 | 0.076976 | 0.12339 | 5.087 | 8311 | 2.3248 | 4.5924 | 7.2974 | 0.778 | 845 | 0.73478 | 0.51435 | 253.5 | 229.8321 | 109.1937 | 339.0258 | 7.0855 | 7.267 | 0.33069 | 0.13537 | 15.333 | [66 empty] | 2071 | 2195.6761 | [7 empty] | 2071 | 42.946 | 0.31708 | 0.00097802 | 11.5252 | 11.8433 | 44.8889 | 1.4956 | 0.018792 | 327.9916 | 34.4076 | 408.8025
2061 | 11051 | 89 | 40 | 103.24 | 18263.0176 | 9.3421 | 1652.6122 | 0.2545 | [21 empty] | 2061 | 71 | 3.6291 | 80 | 257.6683 | 29138.7472 | 46.949 | 5309.2875 | 0.81763 | [20 empty] | 2090 | 72.317 | 12792.7785 | 89.0388 | 15366.1197 | 161.3558 | 28158.8982 | 44.82% | 45.43% | 4.3365 | 9.429% | 0.4219% | 1.98% | [25 empty] | 2077 | 437 | 3497 | 12.5891 | 0.12589 | 44.137 | 3.8019 | 42.389 | 1.7043 | 0.06118 | 0.71449 | 681.915 | 678.418 | 1.4163 | 0.33781 | 3939.9237 | 732.9525 | 1.906 | 3791 | 0.059086 | 0.028819 | 0.046369 | 4.118 | 6660 | 1.8819 | 3.7176 | 5.9482 | 0.683 | 866 | 0.75304 | 0.52713 | 259.8 | 235.5439 | 95.8603 | 331.4042 | 7.2616 | 7.4476 | 0.33891 | 0.13873 | 15.714 | [66 empty] | 2072 | 4175.7792 | [7 empty] | 2072 | 91.444 | 0.85374 | 0.0012767 | 8.9126 | 9.7676 | 131.9248 | 1.4076 | 0.02453 | 253.6405 | 26.6079 | 413.6053
2062 | 13611 | 555 | 38 | 611.61 | 108192.9891 | 44.935 | 7948.9376 | 1.2241 | [21 empty] | 2062 | 65 | 3.1018 | 99 | 201.6177 | 33011.9433 | 36.7362 | 6015.0114 | 0.92631 | [20 empty] | 2091 | 258.1918 | 45673.7774 | 104.5561 | 17236.9168 | 362.7479 | 62910.6941 | 71.18% | 72.6% | 9.6882 | 15.21% | 0.8878% | 4.079% | [25 empty] | 2078 | 559 | 1675 | 6.03 | 0.0603 | 56.459 | 4.8633 | 54.223 | 2.1801 | 0.07826 | 0.88713 | 326.625 | 324.95 | 0.67837 | 0.16181 | 2239.264 | 390.6982 | 3.16 | 4653 | 0.09796 | 0.047779 | 0.076924 | 8.324 | 6151 | 3.8041 | 7.5147 | 12.264 | 0.583 | 686 | 0.59652 | 0.41757 | 205.8 | 186.5856 | 81.8251 | 268.4107 | 5.7523 | 5.8996 | 0.26847 | 0.1099 | 12.4478 | [66 empty] | 2073 | 1519.3152 | [7 empty] | 2073 | 39.1878 | 0.25437 | 0.00067375 | 13.6087 | 13.8637 | 35.7226 | 1.2684 | 0.012945 | 387.2842 | 40.6276 | 464.9157
2063 | 4742 | 514 | 35 | 521.71 | 92289.7996 | 110.019 | 19462.21 | 2.9972 | [21 empty] | 2063 | 60 | 2.9532 | 97 | 177.1941 | 29856.9557 | 32.286 | 5440.1502 | 0.83778 | [20 empty] | 2092 | 277.5906 | 49105.4091 | 94.301 | 17652.6495 | 371.8916 | 66758.0586 | 74.64% | 73.56% | 10.2807 | 22.42% | 1.276% | 5.879% | [25 empty] | 2079 | 583 | 3819 | 13.7483 | 0.13748 | 58.883 | 5.0721 | 56.551 | 2.2737 | 0.08162 | 0.94213 | 744.705 | 740.886 | 1.5467 | 0.36892 | 4408.3684 | 812.0014 | 4.678 | 3032 | 0.14502 | 0.070731 | 0.11296 | 8.985 | 5154 | 4.1061 | 8.1115 | 13.0838 | 0.313 | 701 | 0.60957 | 0.4267 | 210.3 | 190.6655 | 43.9301 | 234.5956 | 5.878 | 6.0286 | 0.27434 | 0.1123 | 12.72 | [66 empty] | 2074 | 2555.4855 | [7 empty] | 2074 | 58.9065 | 0.52545 | 0.00072958 | 7.904 | 8.4301 | 79.9665 | 1.1576 | 0.014018 | 224.9354 | 23.5966 | 329.6701
2064 | 20576 | 372 | 41 | 442.308 | 78243.6923 | 21.4963 | 3802.6678 | 0.58561 | [21 empty] | 2064 | 72 | 2.5319 | 81 | 182.2994 | 29918.5165 | 33.2163 | 5451.367 | 0.83951 | [20 empty] | 2093 | 373.7804 | 66121.2551 | 83.0215 | 13431.3637 | 456.8019 | 79552.6188 | 81.83% | 83.12% | 12.2511 | 36.72% | 2.072% | 9.546% | [25 empty] | 2080 | 628 | 4195 | 15.1019 | 0.15102 | 63.428 | 5.4636 | 60.916 | 2.4492 | 0.08792 | 1.0111 | 818.025 | 813.83 | 1.699 | 0.40524 | 4827.428 | 889.2429 | 3.625 | 4096 | 0.11238 | 0.05481 | 0.087257 | 4.043 | 4671 | 1.8477 | 3.6499 | 5.7778 | 0.85 | 597 | 0.51913 | 0.36339 | 179.1 | 162.3784 | 119.299 | 281.6775 | 5.006 | 5.1342 | 0.23364 | 0.095639 | 10.8329 | [66 empty] | 2075 | 1748.0765 | [7 empty] | 2075 | 34.7896 | 0.25087 | 0.0008791 | 9.8551 | 10.1069 | 36.4602 | 0.9596 | 0.016891 | 280.4634 | 29.4217 | 347.3218
2065 | 4555 | 152 | 41 | 180.728 | 31970.5409 | 39.6768 | 7018.7796 | 1.0809 | [21 empty] | 2065 | 71 | 2.9747 | 105 | 211.2032 | 38244.6057 | 38.4827 | 6968.4398 | 1.0731 | [20 empty] | 2094 | 54.634 | 9664.6873 | 105.0143 | 15350.13 | 159.6484 | 25014.8173 | 34.22% | 38.64% | 3.8523 | 9.509% | 0.3552% | 1.723% | [25 empty] | 2081 | 454 | 2039 | 7.3403 | 0.073403 | 45.854 | 3.9498 | 44.038 | 1.7706 | 0.06356 | 0.7432 | 397.605 | 395.566 | 0.82579 | 0.19697 | 2498.4664 | 450.2485 | 4.156 | 4956 | 0.12884 | 0.062839 | 0.10218 | 6.727 | 9625 | 3.0742 | 6.073 | 9.6803 | 0.46 | 783 | 0.68087 | 0.47661 | 234.9 | 212.9687 | 64.5618 | 277.5305 | 6.5656 | 6.7338 | 0.30643 | 0.12544 | 14.2079 | [66 empty] | 2076 | 2140.2797 | [7 empty] | 2076 | 39.0269 | 0.24812 | 0.0011028 | 13.9725 | 14.2217 | 31.4701 | 2.0364 | 0.021189 | 397.6369 | 41.7136 | 472.8781
2066 | 14593 | 557 | 36 | 581.508 | 102867.9857 | 39.8484 | 7049.1322 | 1.0856 | [21 empty] | 2066 | 66 | 2.7005 | 87 | 178.2305 | 29456.811 | 32.4749 | 5367.241 | 0.82656 | [20 empty] | 2095 | 82.2826 | 14555.6787 | 99.4614 | 18121.6812 | 181.7439 | 32677.3599 | 45.27% | 44.54% | 5.0323 | 10.32% | 0.4503% | 2.176% | [25 empty] | 2082 | 622 | 1989 | 7.1603 | 0.071603 | 62.822 | 5.4114 | 60.334 | 2.4258 | 0.08708 | 1.0033 | 387.855 | 385.866 | 0.80554 | 0.19214 | 2616.7913 | 459.0814 | 3.905 | 3557 | 0.12105 | 0.059044 | 0.095178 | 6.376 | 8265 | 2.9138 | 5.7561 | 9.3307 | 0.459 | 442 | 0.38435 | 0.26904 | 132.6 | 120.2199 | 64.4215 | 184.6414 | 3.7063 | 3.8012 | 0.17298 | 0.070808 | 8.0203 | [66 empty] | 2077 | 2450.8024 | [7 empty] | 2077 | 38.5813 | 0.2393 | 0.0013104 | 14.3197 | 14.5603 | 35.4253 | 0.7624 | 0.025178 | 407.519 | 42.7503 | 486.4821
2067 | 20076 | 586 | 53 | 900.682 | 159329.4384 | 44.8636 | 7936.3139 | 1.2222 | [21 empty] | 2067 | 64 | 2.6304 | 84 | 168.3471 | 27579.2086 | 30.674 | 5025.1284 | 0.77387 | [20 empty] | 2096 | 1030.6736 | 182324.7825 | 96.6191 | 15478.0477 | 1127.2927 | 197802.8302 | 91.43% | 92.18% | 30.4616 | 50.19% | 2.757% | 13.37% | [25 empty] | 2083 | 253 | 3522 | 12.6791 | 0.12679 | 25.553 | 2.2011 | 24.541 | 0.9867 | 0.03542 | 0.40101 | 686.79 | 683.268 | 1.4264 | 0.34023 | 3779.312 | 716.832 | 3.528 | 4969 | 0.10937 | 0.053343 | 0.085723 | 6.096 | 6705 | 2.7859 | 5.5033 | 8.7338 | 0.757 | 521 | 0.45304 | 0.31713 | 156.3 | 141.7071 | 106.2463 | 247.9535 | 4.3687 | 4.4806 | 0.20389 | 0.083464 | 9.4538 | [66 empty] | 2078 | 2184.0814 | [7 empty] | 2078 | 56.018 | 0.45622 | 0.00062766 | 11.3433 | 11.8002 | 68.3365 | 1.264 | 0.01206 | 322.8152 | 33.8645 | 426.2923
2068 | 7631 | 134 | 28 | 108.808 | 19247.9893 | 14.2587 | 2522.3417 | 0.38844 | [21 empty] | 2068 | 72 | 2.7289 | 93 | 196.4773 | 34350.8893 | 35.7996 | 6258.9769 | 0.96388 | [20 empty] | 2097 | 597.5415 | 105704.2933 | 91.358 | 13644.56 | 688.8995 | 119348.8533 | 86.74% | 88.57% | 18.3797 | 36.89% | 2.548% | 11.42% | [25 empty] | 2084 | 289 | 2210 | 7.9559 | 0.079559 | 29.189 | 2.5143 | 28.033 | 1.1271 | 0.04046 | 0.45893 | 430.95 | 428.74 | 0.89505 | 0.21349 | 2502.874 | 464.6942 | 3.912 | 4397 | 0.12127 | 0.059149 | 0.096236 | 9.827 | 8885 | 4.4909 | 8.8716 | 14.0704 | 0.551 | 579 | 0.50348 | 0.35243 | 173.7 | 157.4826 | 77.3339 | 234.8165 | 4.855 | 4.9794 | 0.22659 | 0.092756 | 10.5063 | [66 empty] | 2079 | 2343.3151 | [7 empty] | 2079 | 43.3812 | 0.32042 | 0.0014311 | 11.5914 | 11.9132 | 43.8431 | 1.8712 | 0.027497 | 329.8739 | 34.605 | 410.2207
2069 | 21196 | 477 | 28 | 387.324 | 68517.0964 | 18.2734 | 3232.5484 | 0.49781 | [21 empty] | 2069 | 65 | 2.9024 | 95 | 188.6574 | 31678.1274 | 34.3747 | 5771.9807 | 0.88889 | [20 empty] | 2098 | 1401.4529 | 247915.1474 | 84.6739 | 16714.586 | 1486.1268 | 264629.7334 | 94.3% | 93.68% | 40.753 | 102.8% | 7.616% | 32.78% | [25 empty] | 2085 | 624 | 3532 | 12.7151 | 0.12715 | 63.024 | 5.4288 | 60.528 | 2.4336 | 0.08736 | 1.014 | 688.74 | 685.208 | 1.4305 | 0.34119 | 4162.2282 | 760.4416 | 4.074 | 2961 | 0.12629 | 0.061599 | 0.098866 | 10.868 | 9633 | 4.9667 | 9.8114 | 15.7571 | 0.316 | 628 | 0.54609 | 0.38226 | 188.4 | 170.8101 | 44.3512 | 215.1613 | 5.2659 | 5.4008 | 0.24577 | 0.10061 | 11.3954 | [66 empty] | 2080 | 2526.252 | [7 empty] | 2080 | 31.6888 | 0.21755 | 0.001572 | 9.8717 | 10.0908 | 29.0096 | 1.45 | 0.030204 | 280.934 | 29.471 | 340.8948
2070 | 6217 | 230 | 44 | 293.48 | 51916.2186 | 47.206 | 8350.6866 | 1.286 | [21 empty] | 2070 | 61 | 2.6116 | 86 | 159.3061 | 26912.3007 | 29.0267 | 4903.613 | 0.75516 | [20 empty] | 2099 | 1513.311 | 267702.6849 | 102.2847 | 18188.305 | 1615.5957 | 285890.9899 | 93.67% | 93.64% | 44.0272 | 90.71% | 3.867% | 19.13% | [25 empty] | 2086 | 602 | 3672 | 13.2191 | 0.13219 | 60.802 | 5.2374 | 58.394 | 2.3478 | 0.08428 | 0.97644 | 716.04 | 712.368 | 1.4872 | 0.35472 | 4282.2156 | 786.3169 | 4.154 | 2336 | 0.12877 | 0.062808 | 0.09974 | 7.831 | 7675 | 3.5788 | 7.0697 | 11.5023 | 0.383 | 438 | 0.38087 | 0.26661 | 131.4 | 119.1319 | 53.7547 | 172.8867 | 3.6727 | 3.7668 | 0.17141 | 0.070168 | 7.9477 | [66 empty] | 2081 | 1781.15 | [7 empty] | 2081 | 41.2816 | 0.28371 | 0.00076406 | 12.9473 | 13.2317 | 38.7959 | 1.6624 | 0.014681 | 368.4611 | 38.653 | 447.587
2071 | 4590 | 215 | 40 | 249.4 | 44118.5257 | 54.3355 | 9611.8792 | 1.4802 | [21 empty] | 2071 | 63 | 2.3038 | 98 | 145.1384 | 31672.9974 | 26.4453 | 5771.0459 | 0.88874 | [20 empty] | 2100 | 447.3294 | 79131.9681 | 92.3282 | 13111.5694 | 539.6576 | 92243.5375 | 82.89% | 85.79% | 14.2055 | 31.49% | 1.558% | 7.118% | [25 empty] | 2087 | 289 | 3361 | 12.0995 | 0.121 | 29.189 | 2.5143 | 28.033 | 1.1271 | 0.04046 | 0.4624 | 655.395 | 652.034 | 1.3612 | 0.32467 | 3654.8812 | 689.6555 | 5.032 | 4003 | 0.15599 | 0.076084 | 0.12044 | 8.924 | 6317 | 4.0783 | 8.0564 | 12.8177 | 0.756 | 609 | 0.52957 | 0.3707 | 182.7 | 165.6423 | 106.106 | 271.7483 | 5.1066 | 5.2374 | 0.23833 | 0.097562 | 11.0506 | [66 empty] | 2082 | 1527.6841 | [7 empty] | 2082 | 31.6437 | 0.24707 | 0.00074532 | 7.3087 | 7.5565 | 33.303 | 1.562 | 0.014321 | 207.9947 | 21.8194 | 264.6934
2072 | 2993 | 495 | 43 | 617.265 | 109193.351 | 206.2362 | 36482.9105 | 5.6184 | [21 empty] | 2072 | 68 | 2.6982 | 102 | 183.4745 | 35582.104 | 33.4304 | 6483.313 | 0.99843 | [20 empty] | 2101 | 365.3984 | 64638.4879 | 86.0193 | 15190.2328 | 451.4177 | 79828.7207 | 80.94% | 80.97% | 12.2936 | 16.75% | 0.9159% | 4.205% | [25 empty] | 2088 | 449 | 3269 | 11.7683 | 0.11768 | 45.349 | 3.9063 | 43.553 | 1.7511 | 0.06286 | 0.71391 | 637.455 | 634.186 | 1.3239 | 0.31579 | 3725.4695 | 690.6028 | 3.884 | 4858 | 0.1204 | 0.058726 | 0.092963 | 10.876 | 5670 | 4.9703 | 9.8186 | 16.024 | 0.847 | 505 | 0.43913 | 0.30739 | 151.5 | 137.3553 | 118.878 | 256.2333 | 4.2345 | 4.343 | 0.19763 | 0.080901 | 9.1635 | [66 empty] | 2083 | 1976.4057 | [7 empty] | 2083 | 28.1483 | 0.19507 | 0.0013198 | 8.615 | 8.8114 | 25.5431 | 1.4112 | 0.025358 | 245.1702 | 25.7193 | 297.8691
2073 | 11251 | 44 | 49 | 62.524 | 11060.4118 | 5.5572 | 983.0603 | 0.15139 | [21 empty] | 2073 | 66 | 2.7271 | 88 | 179.9901 | 29795.395 | 32.7955 | 5428.9334 | 0.83606 | [20 empty] | 2102 | 448.7221 | 79378.3394 | 89.1606 | 15947.0795 | 537.8827 | 95325.4189 | 83.42% | 83.27% | 14.6801 | 20.5% | 1.318% | 5.947% | [25 empty] | 2089 | 427 | 2952 | 10.6271 | 0.10627 | 43.127 | 3.7149 | 41.419 | 1.6653 | 0.05978 | 0.68021 | 575.64 | 572.688 | 1.1956 | 0.28516 | 3387.8174 | 627.0247 | 3.01 | 3349 | 0.09331 | 0.045511 | 0.072135 | 9.401 | 4867 | 4.2963 | 8.487 | 13.4944 | 0.494 | 643 | 0.55913 | 0.39139 | 192.9 | 174.89 | 69.3338 | 244.2238 | 5.3917 | 5.5298 | 0.25164 | 0.10301 | 11.6676 | [66 empty] | 2084 | 1945.6275 | [7 empty] | 2084 | 46.6636 | 0.37831 | 0.00082813 | 9.574 | 9.9532 | 54.4847 | 1.5648 | 0.015912 | 272.4636 | 28.5825 | 357.1115
2074 | 6191 | 472 | 51 | 698.088 | 123490.8314 | 112.7585 | 19946.8311 | 3.0718 | [21 empty] | 2074 | 64 | 2.5997 | 90 | 166.3777 | 29549.1521 | 30.3152 | 5384.0662 | 0.82915 | [20 empty] | 2103 | 209.9806 | 37145.2804 | 111.6418 | 16426.771 | 321.6224 | 53572.0514 | 65.29% | 69.34% | 8.2501 | 13.13% | 0.8987% | 4.099% | [25 empty] | 2090 | 433 | 3197 | 11.5091 | 0.11509 | 43.733 | 3.7671 | 42.001 | 1.6887 | 0.06062 | 0.698 | 623.415 | 620.218 | 1.2948 | 0.30883 | 3639.2032 | 675.6649 | 2.456 | 3259 | 0.076136 | 0.037135 | 0.059453 | 5.382 | 6646 | 2.4596 | 4.8588 | 7.8906 | 0.633 | 374 | 0.32522 | 0.22765 | 112.2 | 101.7245 | 88.8427 | 190.5672 | 3.1361 | 3.2164 | 0.14637 | 0.059915 | 6.7864 | [66 empty] | 2085 | 3027.4164 | [7 empty] | 2085 | 66.6304 | 0.57743 | 0.0013235 | 10.3843 | 10.963 | 86.3662 | 1.6296 | 0.02543 | 295.5218 | 31.0014 | 414.5444
2075 | 13326 | 303 | 46 | 404.202 | 71502.792 | 30.3318 | 5365.6605 | 0.82631 | [21 empty] | 2075 | 68 | 2.8149 | 80 | 191.4162 | 27907.5325 | 34.8774 | 5084.9514 | 0.78308 | [20 empty] | 2104 | 545.0716 | 96422.4334 | 97.3049 | 15669.9243 | 642.3765 | 112092.3577 | 84.85% | 86.02% | 17.2622 | 33.35% | 1.763% | 8.168% | [25 empty] | 2091 | 278 | 2940 | 10.5839 | 0.10584 | 28.078 | 2.4186 | 26.966 | 1.0842 | 0.03892 | 0.45175 | 573.3 | 570.36 | 1.1907 | 0.284 | 3228.0322 | 608.972 | 4.012 | 3668 | 0.12437 | 0.060661 | 0.097968 | 5.283 | 6150 | 2.4143 | 4.7694 | 7.7216 | 0.668 | 805 | 0.7 | 0.49 | 241.5 | 218.9525 | 93.755 | 312.7075 | 6.7501 | 6.923 | 0.31504 | 0.12896 | 14.6071 | [66 empty] | 2086 | 2501.3168 | [7 empty] | 2086 | 44.8485 | 0.3853 | 0.001376 | 7.2425 | 7.6292 | 55.2045 | 1.6616 | 0.026438 | 206.1124 | 21.622 | 284.6269
2076 | 22208 | 601 | 34 | 592.586 | 104827.669 | 26.6834 | 4720.2661 | 0.72692 | [21 empty] | 2076 | 68 | 2.7051 | 81 | 183.9492 | 28256.3767 | 33.5169 | 5148.5133 | 0.79287 | [20 empty] | 2105 | 93.8135 | 16595.4746 | 87.8136 | 16671.9467 | 181.627 | 33267.4213 | 51.65% | 49.89% | 5.1232 | 8.327% | 0.647% | 3.004% | [25 empty] | 2092 | 576 | 2707 | 9.7451 | 0.097451 | 58.176 | 5.0112 | 55.872 | 2.2464 | 0.08064 | 0.91642 | 527.865 | 525.158 | 1.0963 | 0.2615 | 3287.4645 | 593.3669 | 1.975 | 4529 | 0.061225 | 0.029862 | 0.048167 | 9.082 | 10010 | 4.1505 | 8.199 | 13.3562 | 0.494 | 631 | 0.5487 | 0.38409 | 189.3 | 171.6261 | 69.3338 | 240.9599 | 5.2911 | 5.4266 | 0.24694 | 0.10109 | 11.4498 | [66 empty] | 2087 | 2059.5327 | [7 empty] | 2087 | 37.5853 | 0.27728 | 0.0012594 | 10.0701 | 10.3486 | 36.2785 | 2.0128 | 0.024199 | 286.5809 | 30.0634 | 354.9598
2077 | 13440 | 552 | 32 | 512.256 | 90617.3997 | 38.1143 | 6742.366 | 1.0383 | [21 empty] | 2077 | 64 | 2.1242 | 87 | 135.9461 | 28564.1803 | 24.7703 | 5204.5973 | 0.80151 | [20 empty] | 2106 | 77.7205 | 13748.6504 | 77.9243 | 12791.775 | 155.6448 | 26540.4254 | 49.93% | 51.8% | 4.0872 | 11.61% | 0.3591% | 1.749% | [25 empty] | 2093 | 570 | 3150 | 11.3399 | 0.1134 | 57.57 | 4.959 | 55.29 | 2.223 | 0.0798 | 0.90687 | 614.25 | 611.1 | 1.2757 | 0.30429 | 3726.9603 | 680.3678 | 2.93 | 4658 | 0.09083 | 0.044302 | 0.072477 | 4.207 | 4817 | 1.9226 | 3.798 | 6.2135 | 0.362 | 414 | 0.36 | 0.252 | 124.2 | 112.6041 | 50.8074 | 163.4115 | 3.4715 | 3.5604 | 0.16202 | 0.066323 | 7.5122 | [66 empty] | 2088 | 2479.0375 | [7 empty] | 2088 | 50.7584 | 0.43466 | 0.001225 | 8.3504 | 8.7863 | 63.6316 | 1.5536 | 0.023537 | 237.641 | 24.9294 | 327.7791
2078 | 8280 | 601 | 37 | 644.873 | 114077.1692 | 77.8832 | 13777.4359 | 2.1217 | [21 empty] | 2078 | 72 | 2.3074 | 99 | 166.1327 | 36567.0757 | 30.2706 | 6662.7819 | 1.0261 | [20 empty] | 2107 | 278.2464 | 49221.4194 | 95.3396 | 15190.2328 | 373.5861 | 64411.6522 | 74.48% | 76.42% | 9.9194 | 16.76% | 0.912% | 4.42% | [25 empty] | 2094 | 348 | 1777 | 6.3971 | 0.063971 | 35.148 | 3.0276 | 33.756 | 1.3572 | 0.04872 | 0.56098 | 346.515 | 344.738 | 0.71968 | 0.17166 | 2131.2111 | 387.9198 | 3.674 | 2490 | 0.11389 | 0.055551 | 0.08877 | 6.423 | 7521 | 2.9353 | 5.7985 | 9.2835 | 0.674 | 646 | 0.56174 | 0.39322 | 193.8 | 175.706 | 94.5971 | 270.3031 | 5.4169 | 5.5556 | 0.25281 | 0.10349 | 11.722 | [66 empty] | 2089 | 3667.3445 | [7 empty] | 2089 | 85.8234 | 0.77556 | 0.0011062 | 10.6323 | 11.409 | 120.1597 | 1.204 | 0.021254 | 302.5805 | 31.7418 | 455.7073
2079 | 21425 | 547 | 40 | 634.52 | 112245.7374 | 29.6159 | 5239.0076 | 0.80681 | [21 empty] | 2079 | 71 | 2.3967 | 86 | 170.1666 | 31324.1532 | 31.0056 | 5707.484 | 0.87895 | [20 empty] | 2108 | 258.4669 | 45722.4431 | 114.5656 | 18654.6718 | 373.0325 | 64377.1149 | 69.29% | 71.02% | 9.9141 | 18.08% | 1.107% | 4.848% | [25 empty] | 2095 | 302 | 2615 | 9.4139 | 0.094139 | 30.502 | 2.6274 | 29.294 | 1.1778 | 0.04228 | 0.49105 | 509.925 | 507.31 | 1.0591 | 0.25261 | 2923.7842 | 546.6041 | 3.598 | 2384 | 0.11154 | 0.054402 | 0.087913 | 7.269 | 8343 | 3.3219 | 6.5623 | 10.3881 | 0.693 | 376 | 0.32696 | 0.22887 | 112.8 | 102.2685 | 97.2638 | 199.5323 | 3.1528 | 3.2336 | 0.14715 | 0.060235 | 6.8227 | [66 empty] | 2090 | 1746.4216 | [7 empty] | 2090 | 22.342 | 0.16212 | 0.001198 | 6.1843 | 6.3476 | 22.0321 | 0.9824 | 0.023018 | 175.9955 | 18.4626 | 217.4956
2080 | 21769 | 562 | 33 | 537.834 | 95142.1136 | 24.7064 | 4370.5321 | 0.67306 | [21 empty] | 2080 | 70 | 2.8764 | 88 | 201.3479 | 31601.1765 | 36.687 | 5757.9597 | 0.88673 | [20 empty] | 2109 | 76.733 | 13573.9714 | 75.835 | 15355.4599 | 152.568 | 28929.4313 | 50.29% | 46.92% | 4.4551 | 7.335% | 0.3779% | 1.835% | [25 empty] | 2096 | 546 | 4072 | 14.6591 | 0.14659 | 55.146 | 4.7502 | 52.962 | 2.1294 | 0.07644 | 0.87087 | 794.04 | 789.968 | 1.6492 | 0.39336 | 4622.9119 | 856.5354 | 2.507 | 5115 | 0.077717 | 0.037906 | 0.060157 | 8.223 | 5957 | 3.7579 | 7.4235 | 11.7589 | 0.686 | 559 | 0.48609 | 0.34026 | 167.7 | 152.0428 | 96.2813 | 248.3241 | 4.6873 | 4.8074 | 0.21876 | 0.089552 | 10.1433 | [66 empty] | 2091 | 2048.9038 | [7 empty] | 2091 | 36.6846 | 0.23115 | 0.0011017 | 13.311 | 13.5433 | 30.5516 | 1.6048 | 0.021168 | 378.8138 | 39.739 | 450.7303
2081 | 19262 | 463 | 45 | 604.215 | 106884.8235 | 31.3682 | 5548.9992 | 0.85455 | [21 empty] | 2081 | 66 | 2.6211 | 95 | 172.9913 | 32165.4833 | 31.5203 | 5860.7804 | 0.90256 | [20 empty] | 2110 | 362.4262 | 64112.7173 | 105.4637 | 16709.2561 | 467.89 | 80821.9734 | 77.46% | 79.33% | 12.4466 | 27.88% | 0.9811% | 4.661% | [25 empty] | 2097 | 326 | 2891 | 10.4075 | 0.10408 | 32.926 | 2.8362 | 31.622 | 1.2714 | 0.04564 | 0.53171 | 563.745 | 560.854 | 1.1709 | 0.27927 | 3220.7828 | 601.5435 | 1.856 | 3326 | 0.057536 | 0.028063 | 0.044536 | 8.577 | 10733 | 3.9197 | 7.7431 | 12.3813 | 0.437 | 412 | 0.35826 | 0.25078 | 123.6 | 112.0602 | 61.3337 | 173.3939 | 3.4547 | 3.5432 | 0.16124 | 0.066002 | 7.476 | [66 empty] | 2092 | 1901.8265 | [7 empty] | 2092 | 38.1238 | 0.27902 | 0.0010144 | 10.4339 | 10.7139 | 41.7228 | 0.79 | 0.01949 | 296.9336 | 31.1495 | 370.6153
2082 | 4498 | 111 | 32 | 103.008 | 18221.9771 | 22.9008 | 4051.1287 | 0.62387 | [21 empty] | 2082 | 61 | 2.7338 | 84 | 166.7619 | 26286.4332 | 30.3852 | 4789.5755 | 0.73759 | [20 empty] | 2111 | 60.0384 | 10620.718 | 80.1242 | 15118.2791 | 140.1627 | 25738.9971 | 42.83% | 41.26% | 3.9638 | 5.341% | 0.6879% | 2.879% | [25 empty] | 2098 | 537 | 2742 | 9.8711 | 0.098711 | 54.237 | 4.6719 | 52.089 | 2.0943 | 0.07518 | 0.85598 | 534.69 | 531.948 | 1.1105 | 0.26488 | 3286.8495 | 597.6726 | 2.332 | 3245 | 0.072292 | 0.03526 | 0.05638 | 6.328 | 7734 | 2.8919 | 5.7128 | 9.2833 | 0.32 | 654 | 0.5687 | 0.39809 | 196.2 | 177.8819 | 44.9126 | 222.7945 | 5.4839 | 5.6244 | 0.25594 | 0.10477 | 11.8672 | [66 empty] | 2093 | 1999.9192 | [7 empty] | 2093 | 29.9996 | 0.2347 | 0.0011804 | 6.8457 | 7.0816 | 32.9529 | 1.172 | 0.02268 | 194.8185 | 20.4372 | 249.4033
2083 | 5889 | 64 | 35 | 64.96 | 11491.3369 | 11.0307 | 1951.3223 | 0.3005 | [21 empty] | 2083 | 67 | 2.4457 | 87 | 163.8617 | 29903.1263 | 29.8568 | 5448.5628 | 0.83908 | [20 empty] | 2112 | 74.1223 | 13112.1441 | 72.7573 | 15829.8215 | 146.8796 | 28941.9657 | 50.46% | 45.3% | 4.4571 | 8.95% | 0.6471% | 2.957% | [25 empty] | 2099 | 317 | 3172 | 11.4191 | 0.11419 | 32.017 | 2.7579 | 30.749 | 1.2363 | 0.04438 | 0.51798 | 618.54 | 615.368 | 1.2847 | 0.30642 | 3493.1605 | 655.5194 | 5.209 | 2266 | 0.16148 | 0.07876 | 0.12586 | 7.632 | 6593 | 3.4878 | 6.89 | 11.2445 | 0.711 | 412 | 0.35826 | 0.25078 | 123.6 | 112.0602 | 99.7901 | 211.8503 | 3.4547 | 3.5432 | 0.16124 | 0.066002 | 7.476 | [66 empty] | 2094 | 1366.0365 | [7 empty] | 2094 | 29.2455 | 0.18369 | 0.00066588 | 10.6819 | 10.8663 | 23.4585 | 1.4696 | 0.012794 | 303.9922 | 31.8899 | 360.823
2084 | 17090 | 585 | 50 | 848.25 | 150054.2879 | 49.6343 | 8780.2392 | 1.3522 | [21 empty] | 2084 | 63 | 2.9037 | 82 | 182.9331 | 26501.8958 | 33.3317 | 4828.8344 | 0.74364 | [20 empty] | 2113 | 124.5788 | 22037.8156 | 91.8141 | 17596.6855 | 216.3929 | 39634.501 | 57.57% | 55.6% | 6.1037 | 9.701% | 0.7193% | 3.17% | [25 empty] | 2100 | 354 | 3632 | 13.0751 | 0.13075 | 35.754 | 3.0798 | 34.338 | 1.3806 | 0.04956 | 0.57313 | 708.24 | 704.608 | 1.471 | 0.35085 | 3995.0582 | 751.7494 | 3.419 | 4631 | 0.10599 | 0.051695 | 0.083643 | 4.445 | 4626 | 2.0314 | 4.0129 | 6.545 | 0.557 | 528 | 0.45913 | 0.32139 | 158.4 | 143.6111 | 78.176 | 221.787 | 4.4274 | 4.5408 | 0.20663 | 0.084586 | 9.5808 | [66 empty] | 2095 | 1549.2495 | [7 empty] | 2095 | 26.5142 | 0.2056 | 0.0009799 | 6.2173 | 6.4239 | 27.1247 | 1.4392 | 0.018828 | 176.9366 | 18.5613 | 224.0807
2085 | 5366 | 607 | 31 | 545.693 | 96532.3602 | 101.6946 | 17989.631 | 2.7704 | [21 empty] | 2085 | 62 | 2.4365 | 101 | 151.065 | 32124.4428 | 27.5251 | 5853.3025 | 0.90141 | [20 empty] | 2114 | 494.5794 | 87490.4252 | 59.6405 | 14102.9319 | 554.2199 | 101593.3571 | 89.24% | 86.12% | 15.6454 | 18.63% | 1.26% | 5.811% | [25 empty] | 2101 | 336 | 2333 | 8.3987 | 0.083987 | 33.936 | 2.9232 | 32.592 | 1.3104 | 0.04704 | 0.54432 | 454.935 | 452.602 | 0.94486 | 0.22537 | 2675.6911 | 495.2798 | 4.703 | 3238 | 0.14579 | 0.071109 | 0.11477 | 9.957 | 9616 | 4.5503 | 8.989 | 14.4632 | 0.822 | 562 | 0.4887 | 0.34209 | 168.6 | 152.8588 | 115.3692 | 268.228 | 4.7125 | 4.8332 | 0.21994 | 0.090032 | 10.1978 | [66 empty] | 2096 | 3150.1412 | [7 empty] | 2096 | 55.9485 | 0.47848 | 0.0015259 | 9.2433 | 9.7233 | 73.0342 | 1.0028 | 0.029318 | 263.0521 | 27.5952 | 364.7136
2086 | 6107 | 276 | 44 | 352.176 | 62299.4623 | 57.6676 | 10201.3202 | 1.571 | [21 empty] | 2086 | 63 | 2.6559 | 82 | 167.3212 | 26501.8958 | 30.4871 | 4828.8344 | 0.74364 | [20 empty] | 2115 | 313.2782 | 55418.5019 | 84.1541 | 17183.6177 | 397.4323 | 72602.1196 | 78.83% | 76.33% | 11.1807 | 17.17% | 1.373% | 6.538% | [25 empty] | 2102 | 609 | 1633 | 5.8788 | 0.058788 | 61.509 | 5.2983 | 59.073 | 2.3751 | 0.08526 | 0.98719 | 318.435 | 316.802 | 0.66136 | 0.15775 | 2245.8271 | 387.2608 | 5.113 | 3740 | 0.1585 | 0.077308 | 0.12431 | 10.312 | 4097 | 4.7126 | 9.3095 | 15.0534 | 0.679 | 534 | 0.46435 | 0.32504 | 160.2 | 145.243 | 95.2989 | 240.5419 | 4.4777 | 4.5924 | 0.20898 | 0.085547 | 9.6897 | [66 empty] | 2097 | 2110.048 | [7 empty] | 2097 | 40.7733 | 0.34786 | 0.0010833 | 6.8126 | 7.1616 | 53.0401 | 0.7424 | 0.020815 | 193.8774 | 20.3385 | 268.0191
2087 | 5763 | 93 | 38 | 102.486 | 18129.636 | 17.7834 | 3145.8678 | 0.48446 | [21 empty] | 2087 | 63 | 2.9044 | 95 | 182.9776 | 30703.4158 | 33.3398 | 5594.3813 | 0.86153 | [20 empty] | 2116 | 952.4718 | 168490.9918 | 90.8371 | 14204.2001 | 1043.3089 | 182695.192 | 91.29% | 92.23% | 28.1351 | 43.07% | 2.29% | 10.35% | [25 empty] | 2103 | 435 | 2762 | 9.9431 | 0.099431 | 43.935 | 3.7845 | 42.195 | 1.6965 | 0.0609 | 0.70905 | 538.59 | 535.828 | 1.1186 | 0.26681 | 3205.2831 | 590.5751 | 4.27 | 3029 | 0.13237 | 0.064562 | 0.10485 | 7.948 | 8870 | 3.6322 | 7.1753 | 11.6024 | 0.561 | 625 | 0.54348 | 0.38043 | 187.5 | 169.9942 | 78.7374 | 248.7315 | 5.2408 | 5.375 | 0.24459 | 0.10013 | 11.3409 | [66 empty] | 2098 | 2988.476 | [7 empty] | 2098 | 65.2465 | 0.55836 | 0.0010275 | 10.8142 | 11.3736 | 86.2292 | 0.9328 | 0.019742 | 307.7568 | 32.2849 | 427.2234
2088 | 11103 | 624 | 36 | 651.456 | 115241.6931 | 58.6739 | 10379.3293 | 1.5984 | [21 empty] | 2088 | 63 | 2.2364 | 98 | 140.8952 | 31672.9974 | 25.6721 | 5771.0459 | 0.88874 | [20 empty] | 2117 | 392.0218 | 69348.1305 | 95.2427 | 19587.4054 | 487.2645 | 88935.536 | 80.45% | 77.98% | 13.6961 | 28.06% | 1.011% | 4.902% | [25 empty] | 2104 | 440 | 2617 | 9.4211 | 0.094211 | 44.44 | 3.828 | 42.68 | 1.716 | 0.0616 | 0.69784 | 510.315 | 507.698 | 1.0599 | 0.2528 | 3063.0751 | 561.7424 | 3.121 | 2851 | 0.096751 | 0.047189 | 0.076636 | 8.3 | 8929 | 3.7931 | 7.4931 | 12.1612 | 0.601 | 379 | 0.32957 | 0.2307 | 113.7 | 103.0845 | 84.3514 | 187.4359 | 3.178 | 3.2594 | 0.14832 | 0.060716 | 6.8771 | [66 empty] | 2099 | 3204.6135 | [7 empty] | 2099 | 68.7147 | 0.63999 | 0.0011886 | 6.8126 | 7.4538 | 94.5528 | 2.0836 | 0.022838 | 193.8774 | 20.3385 | 310.8751
2089 | 3488 | 599 | 35 | 607.985 | 107551.7315 | 174.3076 | 30834.7854 | 4.7486 | [21 empty] | 2089 | 67 | 2.3545 | 96 | 157.7537 | 32996.5532 | 28.7439 | 6012.2072 | 0.92588 | [20 empty] | 2118 | 147.2391 | 26046.3919 | 80.5319 | 15768.5276 | 227.7709 | 41814.9195 | 64.64% | 62.29% | 6.4395 | 9.164% | 0.473% | 2.254% | [25 empty] | 2105 | 382 | 2491 | 8.9675 | 0.089675 | 38.582 | 3.3234 | 37.054 | 1.4898 | 0.05348 | 0.60547 | 485.745 | 483.254 | 1.0089 | 0.24063 | 2881.6237 | 532.1292 | 3.102 | 4493 | 0.096162 | 0.046902 | 0.076357 | 8.106 | 4130 | 3.7044 | 7.3179 | 11.7599 | 0.485 | 828 | 0.72 | 0.504 | 248.4 | 225.2083 | 68.0706 | 293.2789 | 6.943 | 7.1208 | 0.32404 | 0.13265 | 15.0245 | [66 empty] | 2100 | 2319.7359 | [7 empty] | 2100 | 34.5378 | 0.26054 | 0.001361 | 8.7307 | 8.9926 | 36.2997 | 1.3676 | 0.02615 | 248.4642 | 26.0648 | 312.2225
2090 | 11122 | 64 | 38 | 70.528 | 12476.3087 | 6.3413 | 1121.7684 | 0.17275 | [21 empty] | 2090 | 62 | 2.7645 | 93 | 171.4006 | 29579.9324 | 31.2304 | 5389.6746 | 0.83001 | [20 empty] | 2119 | 280.105 | 49550.1936 | 89.7905 | 15733.8832 | 369.8955 | 65284.0768 | 75.73% | 75.9% | 10.0537 | 18.36% | 0.8263% | 3.951% | [25 empty] | 2106 | 256 | 1990 | 7.1639 | 0.071639 | 25.856 | 2.2272 | 24.832 | 0.9984 | 0.03584 | 0.416 | 388.05 | 386.06 | 0.80595 | 0.19223 | 2252.0008 | 419.2224 | 3.181 | 3178 | 0.098611 | 0.048097 | 0.078253 | 9.105 | 6428 | 4.161 | 8.2198 | 13.127 | 0.709 | 604 | 0.52522 | 0.36765 | 181.2 | 164.2824 | 99.5094 | 263.7918 | 5.0647 | 5.1944 | 0.23638 | 0.096761 | 10.9599 | [66 empty] | 2101 | 1852.8616 | [7 empty] | 2101 | 42.4007 | 0.33687 | 0.00087422 | 9.2929 | 9.6307 | 46.4576 | 1.8812 | 0.016797 | 264.4638 | 27.7433 | 340.5627
2091 | 20132 | 403 | 39 | 455.793 | 80629.1707 | 22.6402 | 4005.0254 | 0.61677 | [21 empty] | 2091 | 66 | 3.0496 | 98 | 201.2716 | 33181.2354 | 36.6731 | 6045.8576 | 0.93106 | [20 empty] | 2120 | 253.6577 | 44871.7031 | 79.7691 | 16533.3692 | 333.4268 | 61405.0722 | 76.08% | 73.07% | 9.4564 | 20.45% | 1.693% | 7.337% | [25 empty] | 2107 | 276 | 1835 | 6.6059 | 0.066059 | 27.876 | 2.4012 | 26.772 | 1.0764 | 0.03864 | 0.44905 | 357.825 | 355.99 | 0.74317 | 0.17726 | 2116.1678 | 390.7926 | 2.166 | 3492 | 0.067146 | 0.03275 | 0.052236 | 10.751 | 6255 | 4.9132 | 9.7058 | 15.8883 | 0.676 | 365 | 0.31739 | 0.22217 | 109.5 | 99.2766 | 94.8778 | 194.1544 | 3.0606 | 3.139 | 0.14284 | 0.058473 | 6.6231 | [66 empty] | 2102 | 1692.0073 | [7 empty] | 2102 | 45.7065 | 0.37698 | 0.00061192 | 8.8299 | 9.2075 | 52.2417 | 2.0452 | 0.011758 | 251.2877 | 26.361 | 331.9473
2092 | 5758 | 179 | 27 | 140.157 | 24793.5854 | 24.3413 | 4305.937 | 0.66311 | [21 empty] | 2092 | 69 | 2.6309 | 96 | 181.5304 | 33981.5249 | 33.0761 | 6191.6761 | 0.95352 | [20 empty] | 2121 | 139.5864 | 24692.6409 | 93.7761 | 18468.1251 | 233.3625 | 43160.766 | 59.82% | 57.21% | 6.6468 | 13.91% | 1.246% | 5.319% | [25 empty] | 2108 | 537 | 2611 | 9.3995 | 0.093995 | 54.237 | 4.6719 | 52.089 | 2.0943 | 0.07518 | 0.8694 | 509.145 | 506.534 | 1.0575 | 0.25222 | 3156.579 | 572.515 | 4.017 | 2781 | 0.12453 | 0.060737 | 0.098637 | 8.649 | 7309 | 3.9526 | 7.8081 | 12.6726 | 0.54 | 588 | 0.5113 | 0.35791 | 176.4 | 159.9305 | 75.79 | 235.7205 | 4.9305 | 5.0568 | 0.23011 | 0.094198 | 10.6696 | [66 empty] | 2103 | 1859.6982 | [7 empty] | 2103 | 36.3768 | 0.26186 | 0.001035 | 10.3347 | 10.5976 | 35.0747 | 1.708 | 0.019886 | 294.1101 | 30.8533 | 361.766
2093 | 17342 | 560 | 35 | 568.4 | 100549.198 | 32.7759 | 5798.0163 | 0.89289 | [21 empty] | 2093 | 60 | 2.6636 | 84 | 159.8172 | 25855.5081 | 29.1198 | 4711.0579 | 0.7255 | [20 empty] | 2122 | 257.1454 | 45488.6747 | 86.2711 | 16469.4103 | 343.4165 | 61958.0849 | 74.88% | 73.42% | 9.5415 | 13.07% | 0.7801% | 3.699% | [25 empty] | 2109 | 548 | 2333 | 8.3987 | 0.083987 | 55.348 | 4.7676 | 53.156 | 2.1372 | 0.07672 | 0.8757 | 454.935 | 452.602 | 0.94486 | 0.22537 | 2886.5498 | 517.9444 | 2.562 | 4133 | 0.079422 | 0.038737 | 0.06291 | 6.932 | 9565 | 3.1679 | 6.2581 | 10.1443 | 0.733 | 721 | 0.62696 | 0.43887 | 216.3 | 196.1053 | 102.8779 | 298.9832 | 6.0457 | 6.2006 | 0.28216 | 0.1155 | 13.0829 | [66 empty] | 2104 | 2016.2923 | [7 empty] | 2104 | 40.2903 | 0.34912 | 0.00098064 | 6.2669 | 6.617 | 51.1069 | 1.2484 | 0.018842 | 178.3484 | 18.7094 | 249.4319
2094 | 19286 | 118 | 27 | 92.394 | 16344.3747 | 4.7907 | 847.4735 | 0.13051 | [21 empty] | 2094 | 64 | 3.1587 | 90 | 202.1536 | 29549.1521 | 36.8338 | 5384.0662 | 0.82915 | [20 empty] | 2123 | 439.0124 | 77660.6995 | 65.63 | 14284.1487 | 504.6424 | 91944.8482 | 86.99% | 84.46% | 14.1595 | 23.43% | 1.286% | 6.004% | [25 empty] | 2110 | 340 | 3117 | 11.2211 | 0.11221 | 34.34 | 2.958 | 32.98 | 1.326 | 0.0476 | 0.53924 | 607.815 | 604.698 | 1.2624 | 0.3011 | 3467.1202 | 650.3002 | 3.392 | 4965 | 0.10515 | 0.051287 | 0.083649 | 10.051 | 8014 | 4.5933 | 9.0738 | 14.6542 | 0.785 | 863 | 0.75043 | 0.5253 | 258.9 | 234.728 | 110.1762 | 344.9041 | 7.2364 | 7.4218 | 0.33774 | 0.13825 | 15.6596 | [66 empty] | 2105 | 1694.4746 | [7 empty] | 2105 | 35.7811 | 0.21754 | 0.00093343 | 13.6914 | 13.9098 | 29.8912 | 1.2408 | 0.017935 | 389.6371 | 40.8744 | 461.6614
2095 | 15193 | 140 | 27 | 109.62 | 19391.6311 | 7.2152 | 1276.353 | 0.19656 | [21 empty] | 2095 | 68 | 2.8156 | 100 | 191.4641 | 34884.4156 | 34.8861 | 6356.1892 | 0.97885 | [20 empty] | 2124 | 142.8684 | 25273.2362 | 90.5784 | 13879.0759 | 233.4468 | 39152.312 | 61.2% | 64.55% | 6.0295 | 6.207% | 0.6556% | 2.433% | [25 empty] | 2111 | 361 | 2114 | 7.6103 | 0.076103 | 36.461 | 3.1407 | 35.017 | 1.4079 | 0.05054 | 0.58049 | 412.23 | 410.116 | 0.85617 | 0.20421 | 2481.3461 | 455.098 | 3.2 | 4875 | 0.0992 | 0.048384 | 0.078576 | 9.833 | 5148 | 4.4937 | 8.877 | 14.5051 | 0.343 | 374 | 0.32522 | 0.22765 | 112.2 | 101.7245 | 48.1407 | 149.8652 | 3.1361 | 3.2164 | 0.14637 | 0.059915 | 6.7864 | [66 empty] | 2106 | 1409.5051 | [7 empty] | 2106 | 31.921 | 0.2195 | 0.00074569 | 9.9874 | 10.2077 | 30.0731 | 1.2724 | 0.014328 | 284.228 | 29.8166 | 345.4044
2096 | 6440 | 669 | 30 | 582.03 | 102960.3268 | 90.3773 | 15987.6284 | 2.4621 | [21 empty] | 2096 | 66 | 2.8181 | 88 | 185.9927 | 29795.395 | 33.8892 | 5428.9334 | 0.83606 | [20 empty] | 2125 | 569.1516 | 100682.1602 | 73.6099 | 15200.8926 | 642.7616 | 115883.0528 | 88.55% | 86.88% | 17.846 | 42.16% | 2.571% | 11.72% | [25 empty] | 2112 | 343 | 1560 | 5.616 | 0.05616 | 34.643 | 2.9841 | 33.271 | 1.3377 | 0.04802 | 0.55943 | 304.2 | 302.64 | 0.6318 | 0.1507 | 1908.6603 | 344.7913 | 4.246 | 3712 | 0.13163 | 0.064199 | 0.10317 | 4.212 | 6535 | 1.9249 | 3.8025 | 6.1068 | 0.42 | 455 | 0.39565 | 0.27696 | 136.5 | 123.7558 | 58.9478 | 182.7035 | 3.8153 | 3.913 | 0.17806 | 0.072891 | 8.2562 | [66 empty] | 2107 | 1449.8797 | [7 empty] | 2107 | 35.1642 | 0.29843 | 0.00068761 | 6.0354 | 6.3346 | 44.5347 | 0.8664 | 0.013212 | 171.7603 | 18.0183 | 235.1929
2097 | 9068 | 512 | 32 | 475.136 | 84050.9215 | 52.397 | 9268.9591 | 1.4274 | [21 empty] | 2097 | 64 | 2.7479 | 80 | 175.8651 | 26265.913 | 32.0439 | 4785.8366 | 0.73702 | [20 empty] | 2126 | 561.9695 | 99411.6469 | 89.0541 | 14230.8497 | 651.0235 | 113642.4965 | 86.32% | 87.48% | 17.5009 | 24.62% | 2.365% | 10.54% | [25 empty] | 2113 | 286 | 3088 | 11.1167 | 0.11117 | 28.886 | 2.4882 | 27.742 | 1.1154 | 0.04004 | 0.46132 | 602.16 | 599.072 | 1.2506 | 0.2983 | 3380.8223 | 637.0742 | 3.695 | 3697 | 0.11454 | 0.055868 | 0.089501 | 5.274 | 9522 | 2.4102 | 4.7613 | 7.7037 | 0.513 | 772 | 0.6713 | 0.46991 | 231.6 | 209.9768 | 72.0005 | 281.9773 | 6.4734 | 6.6392 | 0.30212 | 0.12367 | 14.0083 | [66 empty] | 2108 | 1854.9985 | [7 empty] | 2108 | 38.3353 | 0.28936 | 0.0009784 | 9.7229 | 10.0132 | 39.943 | 1.6068 | 0.018799 | 276.6988 | 29.0267 | 347.2941
2098 | 5459 | 701 | 33 | 670.857 | 118673.704 | 122.8901 | 21739.0921 | 3.3478 | [21 empty] | 2098 | 64 | 2.5468 | 98 | 162.998 | 32175.7434 | 29.6994 | 5862.6498 | 0.90285 | [20 empty] | 2127 | 402.8679 | 71266.7886 | 87.2523 | 17236.9168 | 490.1202 | 88503.7054 | 82.2% | 80.52% | 13.6296 | 27.98% | 1.105% | 5.297% | [25 empty] | 2114 | 612 | 3879 | 13.9643 | 0.13964 | 61.812 | 5.3244 | 59.364 | 2.3868 | 0.08568 | 0.97308 | 756.405 | 752.526 | 1.571 | 0.37471 | 4495.9405 | 826.1352 | 4.827 | 3184 | 0.14964 | 0.072984 | 0.11845 | 6.856 | 10669 | 3.1332 | 6.1894 | 10.1259 | 0.761 | 672 | 0.58435 | 0.40904 | 201.6 | 182.7777 | 106.8077 | 289.5855 | 5.6349 | 5.7792 | 0.26299 | 0.10765 | 12.1938 | [66 empty] | 2109 | 1648.9623 | [7 empty] | 2109 | 31.267 | 0.19052 | 0.00087422 | 11.9221 | 12.1135 | 26.4389 | 1.0248 | 0.016797 | 339.2854 | 35.5923 | 402.3582
2099 | 3647 | 596 | 28 | 483.952 | 85610.46 | 132.6987 | 23474.2144 | 3.615 | [21 empty] | 2099 | 65 | 3.0292 | 105 | 196.8991 | 35012.6672 | 35.8764 | 6379.5576 | 0.98245 | [20 empty] | 2128 | 154.1492 | 27268.7786 | 87.9895 | 19187.6625 | 242.1386 | 46456.4411 | 63.66% | 58.7% | 7.1543 | 12.39% | 0.7183% | 3.347% | [25 empty] | 2115 | 592 | 2252 | 8.1071 | 0.081071 | 59.792 | 5.1504 | 57.424 | 2.3088 | 0.08288 | 0.95312 | 439.14 | 436.888 | 0.91206 | 0.21754 | 2848.6123 | 506.5371 | 4.673 | 4899 | 0.14486 | 0.070656 | 0.11439 | 4.921 | 10260 | 2.2489 | 4.4426 | 7.2103 | 0.502 | 321 | 0.27913 | 0.19539 | 96.3 | 87.309 | 70.4566 | 157.7656 | 2.6917 | 2.7606 | 0.12562 | 0.051424 | 5.8247 | [66 empty] | 2110 | 2292.1794 | [7 empty] | 2110 | 46.8875 | 0.32689 | 0.001168 | 14.2701 | 14.5982 | 47.0588 | 1.3568 | 0.022442 | 406.1072 | 42.6022 | 497.1475
2100 | 22428 | 632 | 48 | 879.744 | 155625.5343 | 39.2253 | 6938.8949 | 1.0686 | [21 empty] | 2100 | 60 | 2.9622 | 82 | 177.7327 | 25239.9007 | 32.3842 | 4598.8899 | 0.70823 | [20 empty] | 2129 | 602.3847 | 106561.038 | 110.5964 | 15350.13 | 712.9811 | 121911.1679 | 84.49% | 87.41% | 18.7743 | 45.02% | 1.403% | 6.86% | [25 empty] | 2116 | 414 | 2537 | 9.1331 | 0.091331 | 41.814 | 3.6018 | 40.158 | 1.6146 | 0.05796 | 0.66281 | 494.715 | 492.178 | 1.0275 | 0.24507 | 2960.4865 | 545.0237 | 5.06 | 4143 | 0.15686 | 0.076507 | 0.12188 | 7.911 | 8661 | 3.6153 | 7.1419 | 11.3127 | 0.749 | 785 | 0.68261 | 0.47783 | 235.5 | 213.5127 | 105.1235 | 318.6362 | 6.5824 | 6.751 | 0.30721 | 0.12576 | 14.2442 | [66 empty] | 2111 | 1252.2134 | [7 empty] | 2111 | 29.1904 | 0.23415 | 0.00079216 | 6.1843 | 6.4192 | 32.4083 | 1.28 | 0.015221 | 175.9955 | 18.4626 | 228.1615
2101 | 10166 | 416 | 27 | 325.728 | 57620.8466 | 32.0409 | 5667.9959 | 0.87287 | [21 empty] | 2101 | 60 | 2.7598 | 95 | 165.588 | 29241.3484 | 30.1713 | 5327.9822 | 0.82051 | [20 empty] | 2130 | 489.3947 | 86573.2668 | 105.2491 | 17668.6392 | 594.6438 | 104241.906 | 82.3% | 83.05% | 16.0533 | 37.45% | 2.588% | 11.37% | [25 empty] | 2117 | 403 | 3861 | 13.8995 | 0.13899 | 40.703 | 3.5061 | 39.091 | 1.5717 | 0.05642 | 0.64037 | 752.895 | 749.034 | 1.5637 | 0.37297 | 4272.2666 | 801.3917 | 3.945 | 5153 | 0.1223 | 0.059648 | 0.096332 | 6.674 | 6951 | 3.05 | 6.0251 | 9.6824 | 0.842 | 659 | 0.57304 | 0.40113 | 197.7 | 179.2419 | 118.1762 | 297.4181 | 5.5259 | 5.6674 | 0.2579 | 0.10557 | 11.9579 | [66 empty] | 2112 | 1112.8899 | [7 empty] | 2112 | 23.7849 | 0.16259 | 0.00058456 | 7.5236 | 7.6868 | 19.0846 | 1.6984 | 0.011232 | 214.1122 | 22.4612 | 257.3676
2102 | 14002 | 413 | 46 | 550.942 | 97460.9012 | 39.3474 | 6960.4986 | 1.0719 | [21 empty] | 2102 | 68 | 2.524 | 88 | 171.6351 | 30698.2858 | 31.2731 | 5593.4465 | 0.86139 | [20 empty] | 2131 | 585.596 | 103591.1416 | 88.5334 | 16709.2561 | 674.1293 | 120300.3977 | 86.87% | 86.11% | 18.5263 | 30.28% | 1.481% | 7.053% | [25 empty] | 2118 | 264 | 3694 | 13.2983 | 0.13298 | 26.664 | 2.2968 | 25.608 | 1.0296 | 0.03696 | 0.42715 | 720.33 | 716.636 | 1.4961 | 0.35684 | 3964.2142 | 752.5067 | 4.503 | 1938 | 0.13959 | 0.068085 | 0.10846 | 7.494 | 7072 | 3.4248 | 6.7654 | 10.9532 | 0.843 | 654 | 0.5687 | 0.39809 | 196.2 | 177.8819 | 118.3166 | 296.1985 | 5.4839 | 5.6244 | 0.25594 | 0.10477 | 11.8672 | [66 empty] | 2113 | 1897.746 | [7 empty] | 2113 | 32.1727 | 0.19011 | 0.0011571 | 12.7654 | 12.9566 | 24.46 | 1.478 | 0.022233 | 363.2848 | 38.1099 | 427.3549
2103 | 8883 | 141 | 40 | 163.56 | 28933.5447 | 18.4127 | 3257.1817 | 0.50161 | [21 empty] | 2103 | 67 | 3.2076 | 92 | 214.9116 | 31621.6968 | 39.1584 | 5761.6986 | 0.8873 | [20 empty] | 2132 | 1777.7928 | 314489.1712 | 89.4108 | 15366.1197 | 1867.2036 | 329855.2909 | 95.21% | 95.34% | 50.7977 | 105.9% | 8.114% | 37.26% | [25 empty] | 2119 | 490 | 1744 | 6.2783 | 0.062783 | 49.49 | 4.263 | 47.53 | 1.911 | 0.0686 | 0.77861 | 340.08 | 338.336 | 0.70632 | 0.16847 | 2240.5247 | 397.2034 | 3.452 | 3111 | 0.10701 | 0.052194 | 0.08398 | 9.762 | 6112 | 4.4612 | 8.8129 | 14.4179 | 0.754 | 788 | 0.68522 | 0.47965 | 236.4 | 214.3287 | 105.8253 | 320.1539 | 6.6076 | 6.7768 | 0.30838 | 0.12624 | 14.2987 | [66 empty] | 2114 | 2595.7462 | [7 empty] | 2114 | 44.0233 | 0.33257 | 0.0014535 | 11.1118 | 11.4459 | 45.5532 | 1.9308 | 0.027929 | 316.2272 | 33.1734 | 396.9125
2104 | 12414 | 465 | 44 | 593.34 | 104961.0506 | 47.796 | 8455.0548 | 1.3021 | [21 empty] | 2104 | 60 | 3.1219 | 98 | 187.3128 | 30164.7594 | 34.1297 | 5496.2342 | 0.84642 | [20 empty] | 2133 | 885.6636 | 156672.7024 | 91.6086 | 14270.824 | 977.2722 | 170943.5264 | 90.63% | 91.65% | 26.3253 | 48.15% | 2.152% | 9.762% | [25 empty] | 2120 | 354 | 4134 | 14.8823 | 0.14882 | 35.754 | 3.0798 | 34.338 | 1.3806 | 0.04956 | 0.57844 | 806.13 | 801.996 | 1.6743 | 0.39934 | 4492.2173 | 847.1969 | 4.727 | 3534 | 0.14654 | 0.071472 | 0.11657 | 10.003 | 6646 | 4.5714 | 9.0305 | 14.5301 | 0.335 | 627 | 0.54522 | 0.38165 | 188.1 | 170.5382 | 47.0179 | 217.556 | 5.2575 | 5.3922 | 0.24538 | 0.10045 | 11.3772 | [66 empty] | 2115 | 1613.6616 | [7 empty] | 2115 | 30.0373 | 0.25293 | 0.00084387 | 5.3079 | 5.5617 | 32.9523 | 1.8692 | 0.016214 | 151.0549 | 15.8462 | 201.7389
2105 | 9201 | 90 | 29 | 75.69 | 13389.4595 | 8.2263 | 1455.2179 | 0.2241 | [21 empty] | 2105 | 68 | 2.4859 | 92 | 169.042 | 32093.6624 | 30.8007 | 5847.6941 | 0.90054 | [20 empty] | 2134 | 78.4437 | 13876.588 | 112.1065 | 17737.928 | 190.5503 | 31614.5159 | 41.17% | 43.89% | 4.8686 | 7.231% | 0.3492% | 1.62% | [25 empty] | 2121 | 390 | 3356 | 12.0815 | 0.12082 | 39.39 | 3.393 | 37.83 | 1.521 | 0.0546 | 0.62088 | 654.42 | 651.064 | 1.3592 | 0.32419 | 3754.8901 | 701.8155 | 3.295 | 4951 | 0.10214 | 0.04982 | 0.081157 | 9.123 | 6259 | 4.1692 | 8.236 | 13.3424 | 0.318 | 838 | 0.7287 | 0.51009 | 251.4 | 227.9282 | 44.6319 | 272.5601 | 7.0268 | 7.2068 | 0.32795 | 0.13425 | 15.2059 | [66 empty] | 2116 | 2625.7902 | [7 empty] | 2116 | 59.628 | 0.47503 | 0.00095067 | 12.9803 | 13.4563 | 68.1651 | 2.024 | 0.018266 | 369.4023 | 38.7517 | 478.3613
2106 | 21923 | 161 | 32 | 149.408 | 26430.0749 | 6.8151 | 1205.5866 | 0.18566 | [21 empty] | 2106 | 60 | 2.5001 | 80 | 150.005 | 24624.2934 | 27.332 | 4486.7218 | 0.69096 | [20 empty] | 2135 | 409.1771 | 72382.8733 | 68.4534 | 15350.13 | 477.6305 | 87733.0033 | 85.67% | 82.5% | 13.5109 | 29.35% | 1.008% | 4.884% | [25 empty] | 2122 | 378 | 2185 | 7.8659 | 0.078659 | 38.178 | 3.2886 | 36.666 | 1.4742 | 0.05292 | 0.6082 | 426.075 | 423.89 | 0.88492 | 0.21107 | 2567.4987 | 469.8986 | 4.744 | 2456 | 0.14706 | 0.071729 | 0.11663 | 11.06 | 7194 | 5.0544 | 9.9847 | 15.8757 | 0.756 | 353 | 0.30696 | 0.21487 | 105.9 | 96.0127 | 106.106 | 202.1187 | 2.96 | 3.0358 | 0.13815 | 0.056551 | 6.4054 | [66 empty] | 2117 | 2497.7826 | [7 empty] | 2117 | 40.1571 | 0.29459 | 0.0014468 | 10.8969 | 11.1929 | 40.9088 | 1.578 | 0.027799 | 310.1097 | 32.5317 | 385.156
2107 | 16097 | 467 | 29 | 392.747 | 69476.4178 | 24.3988 | 4316.1097 | 0.66468 | [21 empty] | 2107 | 60 | 3.0588 | 95 | 183.5297 | 29241.3484 | 33.4404 | 5327.9822 | 0.82051 | [20 empty] | 2136 | 298.8279 | 52862.2518 | 83.8517 | 15443.4033 | 382.6796 | 68305.6551 | 78.09% | 77.39% | 10.5191 | 14.49% | 0.8991% | 3.948% | [25 empty] | 2123 | 420 | 2056 | 7.4015 | 0.074015 | 42.42 | 3.654 | 40.74 | 1.638 | 0.0588 | 0.68208 | 400.92 | 398.864 | 0.83268 | 0.19861 | 2484.9063 | 451.5727 | 2.214 | 2762 | 0.068634 | 0.033476 | 0.054733 | 4.231 | 4946 | 1.9336 | 3.8197 | 6.0656 | 0.678 | 549 | 0.47739 | 0.33417 | 164.7 | 149.3229 | 95.1585 | 244.4814 | 4.6035 | 4.7214 | 0.21485 | 0.08795 | 9.9619 | [66 empty] | 2118 | 2147.549 | [7 empty] | 2118 | 34.4315 | 0.23571 | 0.0013842 | 10.8142 | 11.0513 | 30.4579 | 1.8012 | 0.026597 | 307.7568 | 32.2849 | 372.3274
2108 | 16675 | 362 | 36 | 377.928 | 66854.9566 | 22.6643 | 4009.2927 | 0.61743 | [21 empty] | 2108 | 70 | 3.1506 | 100 | 220.5399 | 35910.4279 | 40.1839 | 6543.136 | 1.0076 | [20 empty] | 2137 | 751.1975 | 132885.8375 | 95.8051 | 19110.3788 | 847.0027 | 151996.2163 | 88.69% | 87.43% | 23.4074 | 39.63% | 1.736% | 8.023% | [25 empty] | 2124 | 574 | 2579 | 9.2843 | 0.092843 | 57.974 | 4.9938 | 55.678 | 2.2386 | 0.08036 | 0.90864 | 502.905 | 500.326 | 1.0445 | 0.24913 | 3162.4297 | 570.7135 | 5.197 | 3190 | 0.16111 | 0.078579 | 0.12612 | 7.219 | 6659 | 3.2991 | 6.5172 | 10.4861 | 0.526 | 810 | 0.70435 | 0.49304 | 243 | 220.3124 | 73.8251 | 294.1375 | 6.792 | 6.966 | 0.31699 | 0.12976 | 14.6979 | [66 empty] | 2119 | 1686.968 | [7 empty] | 2119 | 43.1477 | 0.3024 | 0.00065351 | 13.0299 | 13.333 | 43.0028 | 1.3808 | 0.012557 | 370.814 | 38.8998 | 454.11
2109 | 22412 | 100 | 52 | 150.8 | 26676.3178 | 6.7285 | 1190.2694 | 0.1833 | [21 empty] | 2109 | 67 | 2.1789 | 86 | 145.983 | 29559.4122 | 26.5992 | 5385.9356 | 0.82943 | [20 empty] | 2138 | 380.3087 | 67276.0913 | 89.9355 | 14838.459 | 470.2441 | 82114.5502 | 80.87% | 81.93% | 12.6456 | 9.503% | 1.346% | 4.9% | [25 empty] | 2125 | 285 | 3776 | 13.5935 | 0.13593 | 28.785 | 2.4795 | 27.645 | 1.1115 | 0.0399 | 0.45486 | 736.32 | 732.544 | 1.5293 | 0.36476 | 4067.4907 | 770.9702 | 3.232 | 4037 | 0.10019 | 0.048868 | 0.077993 | 10.641 | 10920 | 4.8629 | 9.6065 | 15.3319 | 0.423 | 450 | 0.3913 | 0.27391 | 135 | 122.3958 | 59.3688 | 181.7646 | 3.7733 | 3.87 | 0.17611 | 0.07209 | 8.1655 | [66 empty] | 2120 | 2284.5787 | [7 empty] | 2120 | 40.9345 | 0.30863 | 0.0015491 | 10.3677 | 10.6779 | 41.8566 | 1.8908 | 0.029765 | 295.0512 | 30.952 | 369.7804
2110 | 18243 | 392 | 51 | 579.768 | 102560.182 | 31.7803 | 5621.8923 | 0.86577 | [21 empty] | 2110 | 66 | 3.076 | 95 | 203.0187 | 32165.4833 | 36.9915 | 5860.7804 | 0.90256 | [20 empty] | 2139 | 260.7472 | 46125.8233 | 103.6323 | 14030.9782 | 364.3794 | 60156.8015 | 71.56% | 76.68% | 9.2641 | 17.71% | 0.8741% | 3.969% | [25 empty] | 2126 | 402 | 1666 | 5.9976 | 0.059976 | 40.602 | 3.4974 | 38.994 | 1.5678 | 0.05628 | 0.65727 | 324.87 | 323.204 | 0.67473 | 0.16094 | 2071.9166 | 371.0557 | 2.069 | 2318 | 0.064139 | 0.031283 | 0.049709 | 4.04 | 7674 | 1.8463 | 3.6472 | 5.9012 | 0.448 | 571 | 0.49652 | 0.34757 | 171.3 | 155.3067 | 62.8776 | 218.1843 | 4.788 | 4.9106 | 0.22346 | 0.091474 | 10.3611 | [66 empty] | 2121 | 2018.8727 | [7 empty] | 2121 | 39.3129 | 0.25228 | 0.0012576 | 13.8567 | 14.1103 | 35.1742 | 1.318 | 0.024163 | 394.3428 | 41.3681 | 472.2272
2111 | 14322 | 50 | 52 | 75.4 | 13338.1589 | 5.2646 | 931.3056 | 0.14342 | [21 empty] | 2111 | 61 | 2.5285 | 93 | 154.24 | 29102.8368 | 28.1036 | 5302.7443 | 0.81662 | [20 empty] | 2140 | 548.792 | 97080.5691 | 79.6888 | 16032.358 | 628.4808 | 113112.927 | 87.32% | 85.83% | 17.4194 | 36.38% | 1.492% | 7.188% | [25 empty] | 2127 | 330 | 2006 | 7.2215 | 0.072215 | 33.33 | 2.871 | 32.01 | 1.287 | 0.0462 | 0.52701 | 391.17 | 389.164 | 0.81243 | 0.19378 | 2340.9283 | 429.9565 | 2.017 | 4305 | 0.062527 | 0.030497 | 0.049344 | 7.341 | 3991 | 3.3548 | 6.6273 | 10.6766 | 0.764 | 524 | 0.45565 | 0.31896 | 157.2 | 142.5231 | 107.2288 | 249.7519 | 4.3939 | 4.5064 | 0.20507 | 0.083945 | 9.5082 | [66 empty] | 2122 | 1578.8412 | [7 empty] | 2122 | 37.3701 | 0.32363 | 0.00081877 | 5.837 | 6.1615 | 44.2495 | 1.8976 | 0.015732 | 166.1134 | 17.4259 | 229.7022
2112 | 19391 | 82 | 53 | 126.034 | 22295.2456 | 6.4996 | 1149.7729 | 0.17707 | [21 empty] | 2112 | 60 | 2.3343 | 99 | 140.0585 | 30472.5631 | 25.5197 | 5552.3182 | 0.85506 | [20 empty] | 2141 | 477.5573 | 84479.2509 | 93.2793 | 15110.2842 | 570.8366 | 99589.535 | 83.66% | 84.83% | 15.3368 | 30.41% | 1.648% | 7.586% | [25 empty] | 2128 | 614 | 2986 | 10.7495 | 0.1075 | 62.014 | 5.3418 | 59.558 | 2.3946 | 0.08596 | 0.99529 | 582.27 | 579.284 | 1.2093 | 0.28845 | 3605.9523 | 652.7314 | 4.917 | 3406 | 0.15243 | 0.074345 | 0.12081 | 7.986 | 6389 | 3.6496 | 7.2096 | 11.456 | 0.612 | 488 | 0.42435 | 0.29704 | 146.4 | 132.7314 | 85.8953 | 218.6268 | 4.092 | 4.1968 | 0.19098 | 0.078178 | 8.855 | [66 empty] | 2123 | 1778.2317 | [7 empty] | 2123 | 33.2118 | 0.24332 | 0.00077043 | 9.078 | 9.3221 | 35.5533 | 0.8856 | 0.014803 | 258.3463 | 27.1015 | 321.9015
2113 | 11463 | 127 | 34 | 125.222 | 22151.6039 | 10.924 | 1932.4439 | 0.2976 | [21 empty] | 2113 | 71 | 2.4893 | 93 | 176.7431 | 33873.7936 | 32.2038 | 6172.0467 | 0.9505 | [20 empty] | 2142 | 495.3818 | 87632.3685 | 98.6278 | 14468.0305 | 594.0096 | 102100.399 | 83.4% | 85.83% | 15.7235 | 38.11% | 2.038% | 9.794% | [25 empty] | 2129 | 373 | 2077 | 7.4771 | 0.074771 | 37.673 | 3.2451 | 36.181 | 1.4547 | 0.05222 | 0.60799 | 405.015 | 402.938 | 0.84118 | 0.20064 | 2456.3101 | 449.2049 | 3.135 | 3986 | 0.097185 | 0.047401 | 0.077596 | 5.258 | 8387 | 2.4029 | 4.7468 | 7.6234 | 0.834 | 352 | 0.30609 | 0.21426 | 105.6 | 95.7407 | 117.0534 | 212.7941 | 2.9516 | 3.0272 | 0.13776 | 0.05639 | 6.3872 | [66 empty] | 2124 | 1817.5244 | [7 empty] | 2124 | 37.538 | 0.23927 | 0.00096641 | 13.3937 | 13.634 | 29.8617 | 2.0788 | 0.018569 | 381.1667 | 39.9858 | 453.1115
2114 | 14003 | 487 | 43 | 607.289 | 107428.61 | 43.3685 | 7671.8282 | 1.1815 | [21 empty] | 2114 | 63 | 1.8224 | 84 | 114.8086 | 27148.2835 | 20.9189 | 4946.6108 | 0.76178 | [20 empty] | 2143 | 149.2893 | 26409.0767 | 102.6305 | 17226.257 | 251.9198 | 43635.3337 | 59.26% | 60.52% | 6.7198 | 6.389% | 0.6813% | 2.805% | [25 empty] | 2130 | 414 | 2491 | 8.9675 | 0.089675 | 41.814 | 3.6018 | 40.158 | 1.6146 | 0.05796 | 0.66613 | 485.745 | 483.254 | 1.0089 | 0.24063 | 2913.326 | 535.4225 | 4.687 | 3499 | 0.1453 | 0.070867 | 0.11296 | 7.22 | 4032 | 3.2995 | 6.5181 | 10.3833 | 0.375 | 476 | 0.41391 | 0.28974 | 142.8 | 129.4676 | 52.6319 | 182.0995 | 3.9914 | 4.0936 | 0.18628 | 0.076255 | 8.6373 | [66 empty] | 2125 | 2390.0506 | [7 empty] | 2125 | 45.2442 | 0.38714 | 0.0014149 | 7.441 | 7.8295 | 57.0592 | 1.2928 | 0.027187 | 211.7593 | 22.2143 | 292.3528
2115 | 11984 | 264 | 43 | 329.208 | 58236.4539 | 27.4706 | 4859.5172 | 0.74837 | [21 empty] | 2115 | 62 | 2.6129 | 104 | 161.9975 | 33078.6341 | 29.5171 | 6027.163 | 0.92818 | [20 empty] | 2144 | 405.8645 | 71796.8783 | 91.2381 | 18390.8415 | 497.1026 | 90187.7198 | 81.65% | 79.61% | 13.8889 | 27.51% | 1.494% | 7.242% | [25 empty] | 2131 | 320 | 1950 | 7.0199 | 0.070199 | 32.32 | 2.784 | 31.04 | 1.248 | 0.0448 | 0.50752 | 380.25 | 378.3 | 0.78975 | 0.18837 | 2278.9402 | 419.9507 | 3.533 | 4906 | 0.10952 | 0.053419 | 0.084616 | 4.533 | 5832 | 2.0716 | 4.0923 | 6.4904 | 0.774 | 319 | 0.27739 | 0.19417 | 95.7 | 86.765 | 108.6323 | 195.3973 | 2.6749 | 2.7434 | 0.12484 | 0.051104 | 5.7884 | [66 empty] | 2126 | 1729.5543 | [7 empty] | 2126 | 36.5992 | 0.27475 | 0.00062429 | 9.4417 | 9.7171 | 40.8748 | 0.8276 | 0.011995 | 268.699 | 28.1875 | 338.6009
2116 | 4125 | 330 | 36 | 344.52 | 60945.1262 | 83.52 | 14774.576 | 2.2753 | [21 empty] | 2116 | 65 | 2.6902 | 82 | 174.8623 | 27343.2258 | 31.8612 | 4982.1307 | 0.76725 | [20 empty] | 2145 | 341.3088 | 60377.0745 | 92.7324 | 16461.4154 | 434.0413 | 76838.4899 | 78.64% | 78.58% | 11.8331 | 18.3% | 1.541% | 6.558% | [25 empty] | 2132 | 582 | 2762 | 9.9431 | 0.099431 | 58.782 | 5.0634 | 56.454 | 2.2698 | 0.08148 | 0.95041 | 538.59 | 535.828 | 1.1186 | 0.26681 | 3350.4493 | 605.7613 | 4.868 | 3600 | 0.15091 | 0.073604 | 0.11887 | 8.74 | 10505 | 3.9942 | 7.8903 | 12.6166 | 0.383 | 634 | 0.5513 | 0.38591 | 190.2 | 172.4421 | 53.7547 | 226.1968 | 5.3162 | 5.4524 | 0.24812 | 0.10157 | 11.5043 | [66 empty] | 2127 | 1736.4774 | [7 empty] | 2127 | 36.48 | 0.28222 | 0.00075169 | 8.6646 | 8.9476 | 42.1683 | 0.8068 | 0.014443 | 246.5819 | 25.8674 | 315.4388
2117 | 20247 | 600 | 40 | 696 | 123121.467 | 34.3755 | 6080.9733 | 0.93647 | [21 empty] | 2117 | 70 | 2.6192 | 105 | 183.3431 | 37705.9493 | 33.4064 | 6870.2928 | 1.058 | [20 empty] | 2146 | 1492.8728 | 264087.1991 | 86.7366 | 16357.4823 | 1579.6094 | 280444.6814 | 94.51% | 94.17% | 43.1885 | 113.2% | 8.215% | 37.09% | [25 empty] | 2133 | 347 | 3858 | 13.8887 | 0.13889 | 35.047 | 3.0189 | 33.659 | 1.3533 | 0.04858 | 0.55138 | 752.31 | 748.452 | 1.5625 | 0.37268 | 4214.6977 | 795.3646 | 2.681 | 4987 | 0.083111 | 0.040537 | 0.065386 | 8.433 | 5264 | 3.8539 | 7.6131 | 12.4475 | 0.747 | 324 | 0.28174 | 0.19722 | 97.2 | 88.125 | 104.8428 | 192.9678 | 2.7168 | 2.7864 | 0.1268 | 0.051905 | 5.8791 | [66 empty] | 2128 | 1838.7291 | [7 empty] | 2128 | 33.6059 | 0.25856 | 0.0011189 | 8.0693 | 8.329 | 33.45 | 1.9668 | 0.021499 | 229.6412 | 24.0902 | 289.1697
2118 | 20943 | 333 | 28 | 270.396 | 47832.6899 | 12.911 | 2283.9464 | 0.35173 | [21 empty] | 2118 | 61 | 2.5414 | 97 | 155.0247 | 30354.5717 | 28.2466 | 5530.8194 | 0.85175 | [20 empty] | 2147 | 77.0211 | 13624.9302 | 87.3846 | 14630.5926 | 164.4057 | 28255.5229 | 46.85% | 48.22% | 4.3514 | 8.201% | 0.327% | 1.57% | [25 empty] | 2134 | 537 | 3806 | 13.7015 | 0.13701 | 54.237 | 4.6719 | 52.089 | 2.0943 | 0.07518 | 0.85598 | 742.17 | 738.364 | 1.5414 | 0.36766 | 4352.4324 | 805.9724 | 3.778 | 3264 | 0.11712 | 0.057123 | 0.09214 | 6.026 | 5942 | 2.7539 | 5.4401 | 8.6498 | 0.856 | 480 | 0.41739 | 0.29217 | 144 | 130.5555 | 120.1412 | 250.6967 | 4.0249 | 4.128 | 0.18785 | 0.076896 | 8.7098 | [66 empty] | 2129 | 1925.2878 | [7 empty] | 2129 | 36.6803 | 0.31664 | 0.0007783 | 5.8205 | 6.1379 | 45.8389 | 1.254 | 0.014954 | 165.6428 | 17.3766 | 230.1272
2119 | 22327 | 610 | 31 | 548.39 | 97009.4559 | 24.5617 | 4344.9391 | 0.66912 | [21 empty] | 2119 | 72 | 2.4007 | 82 | 172.8477 | 30287.8809 | 31.4941 | 5518.6678 | 0.84987 | [20 empty] | 2148 | 644.0325 | 113928.485 | 76.4586 | 15078.3048 | 720.4911 | 129006.7897 | 89.39% | 88.31% | 19.867 | 43.28% | 1.757% | 8.359% | [25 empty] | 2135 | 328 | 4145 | 14.9219 | 0.14922 | 33.128 | 2.8536 | 31.816 | 1.2792 | 0.04592 | 0.53628 | 808.275 | 804.13 | 1.6787 | 0.40041 | 4479.4892 | 847.5862 | 5.053 | 2068 | 0.15664 | 0.076401 | 0.12476 | 5.599 | 9529 | 2.5587 | 5.0547 | 8.042 | 0.834 | 565 | 0.4913 | 0.34391 | 169.5 | 153.6747 | 117.0534 | 270.7281 | 4.7376 | 4.859 | 0.22111 | 0.090513 | 10.2522 | [66 empty] | 2130 | 1909.8972 | [7 empty] | 2130 | 40.6296 | 0.33447 | 0.00093343 | 7.8709 | 8.2063 | 46.096 | 1.8748 | 0.017935 | 223.9942 | 23.4978 | 295.4808
2120 | 18175 | 340 | 41 | 404.26 | 71513.0521 | 22.2426 | 3934.6934 | 0.60594 | [21 empty] | 2120 | 66 | 2.3266 | 94 | 153.5563 | 31826.8992 | 27.979 | 5799.0879 | 0.89306 | [20 empty] | 2149 | 346.5037 | 61296.0442 | 74.4608 | 16005.7084 | 420.9646 | 77301.7527 | 82.31% | 79.29% | 11.9045 | 18.63% | 1.055% | 4.876% | [25 empty] | 2136 | 501 | 3429 | 12.3443 | 0.12344 | 50.601 | 4.3587 | 48.597 | 1.9539 | 0.07014 | 0.81913 | 668.655 | 665.226 | 1.3887 | 0.33124 | 3935.6687 | 726.5863 | 2.762 | 2544 | 0.085622 | 0.041761 | 0.067486 | 10.081 | 7785 | 4.607 | 9.1009 | 14.6161 | 0.707 | 610 | 0.53043 | 0.3713 | 183 | 165.9143 | 99.2287 | 265.143 | 5.115 | 5.246 | 0.23872 | 0.097722 | 11.0688 | [66 empty] | 2131 | 1800.7094 | [7 empty] | 2131 | 35.0004 | 0.30533 | 0.00073071 | 5.2748 | 5.5809 | 43.3395 | 1.4132 | 0.01404 | 150.1138 | 15.7475 | 210.6281
2121 | 17971 | 185 | 41 | 219.965 | 38911.5136 | 12.24 | 2165.2392 | 0.33345 | [21 empty] | 2121 | 70 | 2.5789 | 99 | 180.5199 | 35551.3236 | 32.892 | 6477.7046 | 0.99757 | [20 empty] | 2150 | 92.4143 | 16347.9745 | 96.7945 | 15613.9603 | 189.2088 | 31961.9348 | 48.84% | 51.15% | 4.9221 | 11% | 0.8963% | 3.844% | [25 empty] | 2137 | 493 | 3368 | 12.1247 | 0.12125 | 49.793 | 4.2891 | 47.821 | 1.9227 | 0.06902 | 0.7819 | 656.76 | 653.392 | 1.364 | 0.32535 | 3870.8293 | 715.9388 | 4.113 | 2155 | 0.1275 | 0.062189 | 0.099253 | 4.626 | 7696 | 2.1141 | 4.1763 | 6.7614 | 0.827 | 672 | 0.58435 | 0.40904 | 201.6 | 182.7777 | 116.071 | 298.8487 | 5.6349 | 5.7792 | 0.26299 | 0.10765 | 12.1938 | [66 empty] | 2132 | 3392.5313 | [7 empty] | 2132 | 80.9552 | 0.72641 | 0.001035 | 10.4835 | 11.2109 | 109.0843 | 1.9472 | 0.019886 | 298.3453 | 31.2975 | 440.6942
2122 | 15917 | 238 | 52 | 358.904 | 63489.6365 | 22.5485 | 3988.7941 | 0.61427 | [21 empty] | 2122 | 60 | 2.7679 | 103 | 166.0727 | 31703.7778 | 30.2596 | 5776.6543 | 0.8896 | [20 empty] | 2151 | 426.1946 | 75393.2468 | 90.7883 | 15584.6458 | 516.9829 | 90977.8927 | 82.44% | 82.87% | 14.0106 | 34.39% | 1.531% | 7.294% | [25 empty] | 2138 | 315 | 3851 | 13.8635 | 0.13863 | 31.815 | 2.7405 | 30.555 | 1.2285 | 0.0441 | 0.49928 | 750.945 | 747.094 | 1.5597 | 0.37201 | 4169.8735 | 787.5765 | 2.867 | 2903 | 0.088877 | 0.043349 | 0.069879 | 10.37 | 9033 | 4.7391 | 9.3618 | 15.3066 | 0.532 | 407 | 0.35391 | 0.24774 | 122.1 | 110.7002 | 74.6672 | 185.3674 | 3.4128 | 3.5002 | 0.15928 | 0.065201 | 7.3852 | [66 empty] | 2133 | 2787.6735 | [7 empty] | 2133 | 48.0886 | 0.44056 | 0.0014457 | 5.3575 | 5.7995 | 66.6166 | 1.0724 | 0.027777 | 152.4667 | 15.9943 | 236.1778
2123 | 21631 | 586 | 49 | 832.706 | 147304.5751 | 38.496 | 6809.8828 | 1.0487 | [21 empty] | 2123 | 67 | 1.8856 | 80 | 126.3385 | 27497.1276 | 23.0198 | 5010.1727 | 0.77157 | [20 empty] | 2152 | 154.0173 | 27245.4597 | 86.2423 | 17322.1953 | 240.2596 | 44567.655 | 64.1% | 61.13% | 6.8634 | 10.08% | 0.7071% | 3.127% | [25 empty] | 2139 | 606 | 2894 | 10.4183 | 0.10418 | 61.206 | 5.2722 | 58.782 | 2.3634 | 0.08484 | 0.96899 | 564.33 | 561.436 | 1.1721 | 0.27956 | 3510.1447 | 636.0232 | 3.124 | 2939 | 0.096844 | 0.047235 | 0.077323 | 8.14 | 8672 | 3.72 | 7.3486 | 11.9415 | 0.647 | 524 | 0.45565 | 0.31896 | 157.2 | 142.5231 | 90.8076 | 233.3307 | 4.3939 | 4.5064 | 0.20507 | 0.083945 | 9.5082 | [66 empty] | 2134 | 2123.6356 | [7 empty] | 2134 | 27.0914 | 0.19162 | 0.0014262 | 7.937 | 8.1301 | 24.5639 | 1.5112 | 0.027403 | 225.8766 | 23.6953 | 275.6744
2124 | 20417 | 252 | 35 | 255.78 | 45247.1391 | 12.5278 | 2216.1502 | 0.34129 | [21 empty] | 2124 | 62 | 2.8123 | 84 | 174.3643 | 26717.3583 | 31.7704 | 4868.0932 | 0.74969 | [20 empty] | 2153 | 191.7681 | 33923.5153 | 89.6398 | 17319.5303 | 281.4079 | 51243.0456 | 68.15% | 66.2% | 7.8914 | 15.8% | 0.8441% | 3.986% | [25 empty] | 2140 | 530 | 2331 | 8.3915 | 0.083915 | 53.53 | 4.611 | 51.41 | 2.067 | 0.0742 | 0.84959 | 454.545 | 452.214 | 0.94405 | 0.22517 | 2864.9996 | 514.7752 | 3.327 | 4217 | 0.10314 | 0.050304 | 0.08099 | 7.678 | 4572 | 3.5088 | 6.9315 | 11.2568 | 0.725 | 696 | 0.60522 | 0.42365 | 208.8 | 189.3055 | 101.7551 | 291.0606 | 5.8361 | 5.9856 | 0.27238 | 0.1115 | 12.6293 | [66 empty] | 2135 | 2522.8412 | [7 empty] | 2135 | 37.6683 | 0.28613 | 0.0015532 | 9.3425 | 9.6302 | 37.6721 | 2.0212 | 0.029844 | 265.8755 | 27.8913 | 333.49
2125 | 12754 | 467 | 47 | 636.521 | 112599.7116 | 49.9076 | 8828.5802 | 1.3596 | [21 empty] | 2125 | 62 | 2.2855 | 92 | 141.6998 | 29261.8687 | 25.8187 | 5331.7211 | 0.82109 | [20 empty] | 2154 | 1287.5823 | 227771.5916 | 88.8372 | 17498.0822 | 1376.4196 | 245269.6738 | 93.55% | 92.87% | 37.7715 | 64.68% | 4.36% | 20.64% | [25 empty] | 2141 | 443 | 1714 | 6.1704 | 0.061704 | 44.743 | 3.8541 | 42.971 | 1.7277 | 0.06202 | 0.72342 | 334.23 | 332.516 | 0.69417 | 0.16557 | 2162.8638 | 385.8837 | 4.682 | 3473 | 0.14514 | 0.070792 | 0.11284 | 5.583 | 9483 | 2.5514 | 5.0402 | 7.9787 | 0.57 | 705 | 0.61304 | 0.42913 | 211.5 | 191.7534 | 80.0005 | 271.754 | 5.9116 | 6.063 | 0.2759 | 0.11294 | 12.7926 | [66 empty] | 2136 | 2200.6534 | [7 empty] | 2136 | 39.976 | 0.30207 | 0.0012849 | 10.0866 | 10.39 | 44.1158 | 1.1048 | 0.024689 | 287.0515 | 30.1128 | 362.4095
2126 | 10307 | 417 | 42 | 507.906 | 89847.8905 | 49.2778 | 8717.1719 | 1.3424 | [21 empty] | 2126 | 60 | 2.8572 | 89 | 171.4299 | 27394.5264 | 31.2358 | 4991.478 | 0.76869 | [20 empty] | 2155 | 576.0673 | 101905.5353 | 105.6779 | 19379.5391 | 681.7452 | 121285.0744 | 84.5% | 84.02% | 18.6779 | 43.97% | 1.493% | 7.188% | [25 empty] | 2142 | 597 | 3549 | 12.7763 | 0.12776 | 60.297 | 5.1939 | 57.909 | 2.3283 | 0.08358 | 0.96774 | 692.055 | 688.506 | 1.4373 | 0.34283 | 4150.7695 | 760.0747 | 3.316 | 3583 | 0.1028 | 0.050138 | 0.079619 | 5.353 | 9233 | 2.4463 | 4.8326 | 7.8964 | 0.477 | 623 | 0.54174 | 0.37922 | 186.9 | 169.4502 | 66.9478 | 236.398 | 5.224 | 5.3578 | 0.24381 | 0.099805 | 11.3047 | [66 empty] | 2137 | 2702.501 | [7 empty] | 2137 | 47.478 | 0.36889 | 0.0012621 | 11.1118 | 11.482 | 52.6251 | 1.6452 | 0.024249 | 316.2272 | 33.1734 | 403.6952
2127 | 17052 | 577 | 36 | 602.388 | 106561.6297 | 35.3265 | 6249.2159 | 0.96238 | [21 empty] | 2127 | 66 | 2.5449 | 98 | 167.9615 | 33181.2354 | 30.6038 | 6045.8576 | 0.93106 | [20 empty] | 2156 | 822.1291 | 145433.5383 | 98.4409 | 18841.2186 | 920.57 | 164274.7568 | 89.31% | 88.53% | 25.2983 | 44.59% | 3.652% | 16.67% | [25 empty] | 2143 | 573 | 3533 | 12.7187 | 0.12719 | 57.873 | 4.9851 | 55.581 | 2.2347 | 0.08022 | 0.92826 | 688.935 | 685.402 | 1.4309 | 0.34129 | 4110.9862 | 754.3732 | 2.438 | 4853 | 0.075578 | 0.036863 | 0.058427 | 7.29 | 10265 | 3.3315 | 6.5813 | 10.5498 | 0.585 | 679 | 0.59043 | 0.4133 | 203.7 | 184.6817 | 82.1058 | 266.7875 | 5.6936 | 5.8394 | 0.26573 | 0.10878 | 12.3208 | [66 empty] | 2138 | 2254.1818 | [7 empty] | 2138 | 38.9122 | 0.32897 | 0.0014431 | 6.7299 | 7.0603 | 48.2827 | 1.1468 | 0.027727 | 191.5245 | 20.0916 | 261.0734
2128 | 9809 | 127 | 36 | 132.588 | 23454.6395 | 13.517 | 2391.1346 | 0.36823 | [21 empty] | 2128 | 72 | 2.3525 | 100 | 169.3806 | 36936.4401 | 30.8624 | 6730.0827 | 1.0364 | [20 empty] | 2157 | 390.6805 | 69110.8578 | 101.7884 | 13985.674 | 492.4689 | 83096.5318 | 79.33% | 83.17% | 12.7969 | 38.14% | 1.506% | 7.17% | [25 empty] | 2144 | 354 | 3591 | 12.9275 | 0.12927 | 35.754 | 3.0798 | 34.338 | 1.3806 | 0.04956 | 0.57065 | 700.245 | 696.654 | 1.4544 | 0.34689 | 3950.0377 | 741.6808 | 4.419 | 2246 | 0.13699 | 0.066815 | 0.10911 | 8.716 | 6294 | 3.9832 | 7.8686 | 12.7629 | 0.578 | 540 | 0.46957 | 0.3287 | 162 | 146.875 | 81.1234 | 227.9983 | 4.528 | 4.644 | 0.21133 | 0.086508 | 9.7986 | [66 empty] | 2139 | 1957.4414 | [7 empty] | 2139 | 34.9884 | 0.26629 | 0.0010844 | 8.6646 | 8.932 | 37.7254 | 1.2496 | 0.020837 | 246.5819 | 25.8674 | 311.4451
2129 | 12175 | 693 | 32 | 643.104 | 113764.2355 | 52.8217 | 9344.0851 | 1.439 | [21 empty] | 2129 | 72 | 2.9569 | 80 | 212.8992 | 29549.1521 | 38.7918 | 5384.0662 | 0.82915 | [20 empty] | 2158 | 880.163 | 155699.6576 | 100.5734 | 13879.0759 | 980.7364 | 169578.7335 | 89.75% | 91.82% | 26.1151 | 54.81% | 3.45% | 16.28% | [25 empty] | 2145 | 254 | 4017 | 14.4611 | 0.14461 | 25.654 | 2.2098 | 24.638 | 0.9906 | 0.03556 | 0.41275 | 783.315 | 779.298 | 1.6269 | 0.38804 | 4280.0794 | 815.8212 | 1.992 | 4902 | 0.061752 | 0.030119 | 0.049305 | 8.983 | 7049 | 4.1052 | 8.1097 | 12.8538 | 0.46 | 594 | 0.51652 | 0.36157 | 178.2 | 161.5625 | 64.5618 | 226.1243 | 4.9808 | 5.1084 | 0.23246 | 0.095159 | 10.7784 | [66 empty] | 2140 | 2105.2585 | [7 empty] | 2140 | 45.647 | 0.34562 | 0.00087347 | 11.5087 | 11.8552 | 50.1942 | 1.3308 | 0.016783 | 327.521 | 34.3582 | 413.421
2130 | 14175 | 456 | 46 | 608.304 | 107608.1622 | 42.9139 | 7591.4047 | 1.1691 | [21 empty] | 2130 | 65 | 3.117 | 102 | 202.6056 | 34012.3053 | 36.9162 | 6197.2845 | 0.95438 | [20 empty] | 2159 | 266.706 | 47179.9344 | 101.7067 | 16082.9921 | 368.4127 | 63262.9265 | 72.39% | 74.58% | 9.7425 | 10.85% | 1.517% | 5.801% | [25 empty] | 2146 | 535 | 1973 | 7.1027 | 0.071027 | 54.035 | 4.6545 | 51.895 | 2.0865 | 0.0749 | 0.85011 | 384.735 | 382.762 | 0.79906 | 0.19059 | 2511.8582 | 445.4328 | 3.669 | 3200 | 0.11374 | 0.055475 | 0.089315 | 4.71 | 5223 | 2.1525 | 4.2521 | 6.8289 | 0.32 | 729 | 0.63391 | 0.44374 | 218.7 | 198.2812 | 44.9126 | 243.1938 | 6.1128 | 6.2694 | 0.28529 | 0.11679 | 13.2281 | [66 empty] | 2141 | 1775.4564 | [7 empty] | 2141 | 41.688 | 0.30275 | 0.00064227 | 11.6575 | 11.9609 | 40.983 | 1.8728 | 0.012341 | 331.7562 | 34.8025 | 409.4268
2131 | 9759 | 576 | 30 | 501.12 | 88647.4562 | 51.3495 | 9083.6619 | 1.3989 | [21 empty] | 2131 | 66 | 2.5822 | 95 | 170.4276 | 32165.4833 | 31.0531 | 5860.7804 | 0.90256 | [20 empty] | 2160 | 808.2259 | 142974.0705 | 93.1635 | 15446.0683 | 901.3893 | 158420.1388 | 89.66% | 90.25% | 24.3967 | 38.41% | 2.067% | 9.357% | [25 empty] | 2147 | 334 | 3857 | 13.8851 | 0.13885 | 33.734 | 2.9058 | 32.398 | 1.3026 | 0.04676 | 0.53139 | 752.115 | 748.258 | 1.5621 | 0.37259 | 4198.0495 | 792.4163 | 3.581 | 5021 | 0.11101 | 0.054145 | 0.08739 | 9.251 | 7902 | 4.2277 | 8.3516 | 13.3208 | 0.825 | 390 | 0.33913 | 0.23739 | 117 | 106.0764 | 115.7903 | 221.8666 | 3.2702 | 3.354 | 0.15263 | 0.062478 | 7.0767 | [66 empty] | 2142 | 2416.6959 | [7 empty] | 2142 | 39.4157 | 0.29372 | 0.0013299 | 10.3016 | 10.5966 | 41.8315 | 1.3264 | 0.025553 | 293.1689 | 30.7545 | 367.107
2132 | 4929 | 576 | 46 | 768.384 | 135926.0996 | 155.8904 | 27576.8106 | 4.2468 | [21 empty] | 2132 | 62 | 2.7761 | 93 | 172.1166 | 29579.9324 | 31.3609 | 5389.6746 | 0.83001 | [20 empty] | 2161 | 244.9002 | 43322.5225 | 82.7082 | 13985.674 | 327.6085 | 57308.1965 | 74.75% | 75.6% | 8.8255 | 15.25% | 0.9863% | 4.461% | [25 empty] | 2148 | 415 | 3746 | 13.4855 | 0.13485 | 41.915 | 3.6105 | 40.255 | 1.6185 | 0.0581 | 0.67022 | 730.47 | 726.724 | 1.5171 | 0.36186 | 4167.5372 | 779.4039 | 5.114 | 5183 | 0.15853 | 0.077324 | 0.1231 | 6.642 | 8999 | 3.0354 | 5.9963 | 9.528 | 0.699 | 822 | 0.71478 | 0.50035 | 246.6 | 223.5763 | 98.1059 | 321.6823 | 6.8927 | 7.0692 | 0.32169 | 0.13168 | 14.9156 | [66 empty] | 2143 | 2121.2685 | [7 empty] | 2143 | 33.1423 | 0.21758 | 0.0013239 | 11.2276 | 11.4465 | 31.0186 | 0.9752 | 0.025437 | 319.5212 | 33.519 | 385.0594
2133 | 9478 | 686 | 37 | 736.078 | 130211.2115 | 77.6617 | 13738.2582 | 2.1157 | [21 empty] | 2133 | 63 | 2.7992 | 85 | 176.3474 | 27471.4773 | 32.1318 | 5005.499 | 0.77085 | [20 empty] | 2162 | 587.1599 | 103867.8075 | 85.3231 | 17292.8808 | 672.483 | 121160.6883 | 87.31% | 85.73% | 18.6587 | 26.29% | 1.474% | 6.729% | [25 empty] | 2149 | 629 | 2213 | 7.9667 | 0.079667 | 63.529 | 5.4723 | 61.013 | 2.4531 | 0.08806 | 0.99696 | 431.535 | 429.322 | 0.89626 | 0.21378 | 2848.007 | 503.6299 | 4.942 | 2740 | 0.1532 | 0.074723 | 0.12105 | 9.768 | 5190 | 4.464 | 8.8183 | 14.1711 | 0.693 | 751 | 0.65304 | 0.45713 | 225.3 | 204.265 | 97.2638 | 301.5288 | 6.2973 | 6.4586 | 0.2939 | 0.12031 | 13.6273 | [66 empty] | 2144 | 2273.7041 | [7 empty] | 2144 | 41.6784 | 0.33298 | 0.0013456 | 8.9291 | 9.2635 | 46.3091 | 1.7676 | 0.025855 | 254.1111 | 26.6572 | 328.8709
2134 | 15380 | 114 | 32 | 105.792 | 18714.463 | 6.8785 | 1216.8051 | 0.18739 | [21 empty] | 2134 | 64 | 3.372 | 104 | 215.8062 | 34145.6868 | 39.3214 | 6221.5876 | 0.95812 | [20 empty] | 2163 | 313.4269 | 55444.7935 | 110.8676 | 19488.8022 | 424.2945 | 74933.5957 | 73.87% | 73.99% | 11.5398 | 10.13% | 0.8874% | 3.651% | [25 empty] | 2150 | 429 | 4026 | 14.4935 | 0.14493 | 43.329 | 3.7323 | 41.613 | 1.6731 | 0.06006 | 0.69026 | 785.07 | 781.044 | 1.6305 | 0.38891 | 4463.0667 | 836.3199 | 3.069 | 4550 | 0.095139 | 0.046403 | 0.074895 | 6.446 | 4458 | 2.9458 | 5.8193 | 9.2294 | 0.328 | 525 | 0.45652 | 0.31957 | 157.5 | 142.7951 | 46.0354 | 188.8305 | 4.4022 | 4.515 | 0.20546 | 0.084105 | 9.5264 | [66 empty] | 2145 | 2342.7269 | [7 empty] | 2145 | 38.064 | 0.28486 | 0.0015053 | 9.8221 | 10.1084 | 42.6374 | 0.7968 | 0.028922 | 279.5222 | 29.3229 | 352.3083
2135 | 21658 | 638 | 42 | 777.084 | 137465.1179 | 35.8798 | 6347.0827 | 0.97745 | [21 empty] | 2135 | 60 | 2.1962 | 96 | 131.7735 | 29549.1521 | 24.0101 | 5384.0662 | 0.82915 | [20 empty] | 2164 | 285.2705 | 50463.9613 | 91.8831 | 12951.6722 | 377.1535 | 63415.6335 | 75.64% | 79.58% | 9.766 | 15.61% | 1.29% | 5.752% | [25 empty] | 2151 | 562 | 1662 | 5.9832 | 0.059832 | 56.762 | 4.8894 | 54.514 | 2.1918 | 0.07868 | 0.89864 | 324.09 | 322.428 | 0.67311 | 0.16055 | 2228.0405 | 387.8518 | 1.872 | 4721 | 0.058032 | 0.028305 | 0.046221 | 5.708 | 7450 | 2.6086 | 5.1531 | 8.3016 | 0.566 | 436 | 0.37913 | 0.26539 | 130.8 | 118.5879 | 79.4391 | 198.0271 | 3.656 | 3.7496 | 0.17063 | 0.069847 | 7.9114 | [66 empty] | 2146 | 2840.0455 | [7 empty] | 2146 | 67.9249 | 0.57255 | 0.00073932 | 12.0544 | 12.6276 | 86.2632 | 1.4676 | 0.014205 | 343.05 | 35.9872 | 466.7823
2136 | 13336 | 241 | 50 | 349.45 | 61817.2366 | 26.2035 | 4635.3657 | 0.71385 | [21 empty] | 2136 | 61 | 2.6462 | 95 | 161.4153 | 29728.7042 | 29.411 | 5416.7819 | 0.83418 | [20 empty] | 2165 | 110.1599 | 19487.1332 | 83.7511 | 17836.5312 | 193.911 | 37323.6644 | 56.81% | 52.21% | 5.7478 | 7.206% | 0.9689% | 3.952% | [25 empty] | 2152 | 533 | 4163 | 14.9867 | 0.14987 | 53.833 | 4.6371 | 51.701 | 2.0787 | 0.07462 | 0.86986 | 811.785 | 807.622 | 1.686 | 0.40215 | 4702.1617 | 873.4514 | 2.909 | 5074 | 0.090179 | 0.043984 | 0.069759 | 8.691 | 8831 | 3.9718 | 7.846 | 12.4752 | 0.588 | 464 | 0.40348 | 0.28243 | 139.2 | 126.2037 | 82.5269 | 208.7305 | 3.8907 | 3.9904 | 0.18159 | 0.074333 | 8.4195 | [66 empty] | 2147 | 2022.8401 | [7 empty] | 2147 | 29.0875 | 0.22941 | 0.0014453 | 6.4488 | 6.6797 | 30.9989 | 1.4324 | 0.02777 | 183.5247 | 19.2524 | 235.2362
2137 | 5361 | 451 | 27 | 353.133 | 62468.7543 | 65.8707 | 11652.4444 | 1.7945 | [21 empty] | 2137 | 71 | 2.5975 | 101 | 184.4259 | 36787.6683 | 33.6037 | 6702.9754 | 1.0323 | [20 empty] | 2166 | 393.588 | 69625.1816 | 85.0068 | 15989.7187 | 478.5947 | 85614.9003 | 82.24% | 81.32% | 13.1847 | 21.67% | 1.269% | 6.054% | [25 empty] | 2153 | 671 | 1921 | 6.9155 | 0.069155 | 67.771 | 5.8377 | 65.087 | 2.6169 | 0.09394 | 1.0716 | 374.595 | 372.674 | 0.778 | 0.18557 | 2601.1179 | 452.9251 | 2.828 | 3814 | 0.087668 | 0.042759 | 0.068586 | 5.389 | 4215 | 2.4628 | 4.8651 | 7.7501 | 0.576 | 549 | 0.47739 | 0.33417 | 164.7 | 149.3229 | 80.8426 | 230.1655 | 4.6035 | 4.7214 | 0.21485 | 0.08795 | 9.9619 | [66 empty] | 2148 | 2735.1361 | [7 empty] | 2148 | 50.3529 | 0.37061 | 0.0014037 | 13.5922 | 13.9642 | 51.2107 | 2.0456 | 0.026971 | 386.8136 | 40.5782 | 480.675
2138 | 7096 | 255 | 32 | 236.64 | 41861.2988 | 33.3484 | 5899.2811 | 0.90849 | [21 empty] | 2138 | 64 | 2.7051 | 87 | 173.1267 | 28564.1803 | 31.5449 | 5204.5973 | 0.80151 | [20 empty] | 2167 | 1049.2608 | 185612.8283 | 86.3899 | 16621.3126 | 1135.6507 | 202234.1409 | 92.39% | 91.78% | 31.1441 | 45.47% | 5.73% | 23.83% | [25 empty] | 2154 | 663 | 2306 | 8.3015 | 0.083015 | 66.963 | 5.7681 | 64.311 | 2.5857 | 0.09282 | 1.0707 | 449.67 | 447.364 | 0.93393 | 0.22276 | 2972.9727 | 524.4757 | 3.798 | 3116 | 0.11774 | 0.057426 | 0.092743 | 9.149 | 10933 | 4.1811 | 8.2595 | 13.5126 | 0.535 | 769 | 0.6687 | 0.46809 | 230.7 | 209.1608 | 75.0882 | 284.2491 | 6.4482 | 6.6134 | 0.30095 | 0.12319 | 13.9539 | [66 empty] | 2149 | 1898.2497 | [7 empty] | 2149 | 45.8425 | 0.33736 | 0.00082926 | 12.4181 | 12.7563 | 46.1331 | 1.9768 | 0.015933 | 353.4027 | 37.0733 | 438.6018
2139 | 19558 | 514 | 30 | 447.18 | 79105.5425 | 22.8643 | 4044.6642 | 0.62288 | [21 empty] | 2139 | 65 | 3.0691 | 81 | 199.4931 | 27009.7718 | 36.3491 | 4921.373 | 0.75789 | [20 empty] | 2168 | 1202.8143 | 212776.2311 | 109.3934 | 17785.8971 | 1312.2077 | 230562.1283 | 91.66% | 92.29% | 35.5066 | 69.91% | 6.307% | 27.73% | [25 empty] | 2155 | 627 | 2502 | 9.0071 | 0.090071 | 63.327 | 5.4549 | 60.819 | 2.4453 | 0.08778 | 1.012 | 487.89 | 485.388 | 1.0133 | 0.24169 | 3137.3961 | 561.0105 | 4.477 | 2567 | 0.13879 | 0.067692 | 0.10898 | 7.666 | 6749 | 3.5034 | 6.9207 | 11.0385 | 0.776 | 417 | 0.36261 | 0.25383 | 125.1 | 113.4201 | 108.913 | 222.3331 | 3.4966 | 3.5862 | 0.16319 | 0.066803 | 7.5667 | [66 empty] | 2150 | 2065.1335 | [7 empty] | 2150 | 27.657 | 0.18899 | 0.0015086 | 8.6811 | 8.8716 | 25.3364 | 1.2276 | 0.028987 | 247.0525 | 25.9167 | 299.5622
2140 | 3435 | 190 | 30 | 165.3 | 29241.3484 | 48.1223 | 8512.7652 | 1.311 | [21 empty] | 2140 | 64 | 2.3969 | 94 | 153.4017 | 30862.4477 | 27.9509 | 5623.358 | 0.866 | [20 empty] | 2169 | 568.4377 | 100555.8599 | 74.7189 | 16192.2552 | 643.1565 | 116748.115 | 88.38% | 86.13% | 17.9792 | 34.62% | 3.121% | 13.61% | [25 empty] | 2156 | 363 | 2456 | 8.8415 | 0.088415 | 36.663 | 3.1581 | 35.211 | 1.4157 | 0.05082 | 0.57463 | 478.92 | 476.464 | 0.99468 | 0.23725 | 2827.2586 | 522.9929 | 3.784 | 2600 | 0.1173 | 0.057214 | 0.09263 | 7.456 | 6615 | 3.4074 | 6.7311 | 10.8236 | 0.423 | 456 | 0.39652 | 0.27757 | 136.8 | 124.0277 | 59.3688 | 183.3966 | 3.8237 | 3.9216 | 0.17846 | 0.073051 | 8.2744 | [66 empty] | 2151 | 1590.7715 | [7 empty] | 2151 | 33.1003 | 0.26356 | 0.00062279 | 7.2095 | 7.4736 | 39.3991 | 0.7488 | 0.011966 | 205.1712 | 21.5232 | 266.8543
2141 | 17079 | 649 | 38 | 715.198 | 126517.5675 | 41.8759 | 7407.7854 | 1.1408 | [21 empty] | 2141 | 70 | 2.5652 | 81 | 179.5636 | 29087.4466 | 32.7178 | 5299.9401 | 0.81619 | [20 empty] | 2170 | 432.7414 | 76551.3683 | 73.127 | 15613.9603 | 505.8684 | 92165.3286 | 85.54% | 83.06% | 14.1935 | 25.72% | 1.613% | 7.68% | [25 empty] | 2157 | 300 | 1610 | 5.796 | 0.05796 | 30.3 | 2.61 | 29.1 | 1.17 | 0.042 | 0.4797 | 313.95 | 312.34 | 0.65205 | 0.15553 | 1917.2494 | 350.6163 | 4.295 | 3910 | 0.13314 | 0.06494 | 0.10494 | 4.506 | 4553 | 2.0592 | 4.0679 | 6.6022 | 0.525 | 378 | 0.3287 | 0.23009 | 113.4 | 102.8125 | 73.6847 | 176.4972 | 3.1696 | 3.2508 | 0.14793 | 0.060556 | 6.859 | [66 empty] | 2152 | 2222.1194 | [7 empty] | 2152 | 31.7566 | 0.24329 | 0.00156 | 7.6725 | 7.9173 | 34.3755 | 1.1636 | 0.029973 | 218.3473 | 22.9055 | 276.8219
2142 | 10671 | 333 | 48 | 463.536 | 81998.897 | 43.4389 | 7684.2749 | 1.1834 | [21 empty] | 2142 | 61 | 3.1125 | 89 | 189.8595 | 27851.1018 | 34.5938 | 5074.6693 | 0.7815 | [20 empty] | 2171 | 152.2259 | 26928.551 | 99.6491 | 18731.9555 | 251.875 | 45660.5065 | 60.44% | 58.98% | 7.0317 | 12.94% | 1.064% | 4.9% | [25 empty] | 2158 | 484 | 2534 | 9.1223 | 0.091223 | 48.884 | 4.2108 | 46.948 | 1.8876 | 0.06776 | 0.78408 | 494.13 | 491.596 | 1.0263 | 0.24478 | 3024.3619 | 550.5416 | 2.7 | 3583 | 0.0837 | 0.040824 | 0.064788 | 6.332 | 4123 | 2.8937 | 5.7164 | 9.2834 | 0.466 | 502 | 0.43652 | 0.30557 | 150.6 | 136.5393 | 65.4039 | 201.9433 | 4.2094 | 4.3172 | 0.19646 | 0.08042 | 9.109 | [66 empty] | 2153 | 1532.3088 | [7 empty] | 2153 | 29.6407 | 0.20602 | 0.00071984 | 9.078 | 9.2847 | 28.4928 | 1.1312 | 0.013831 | 258.3463 | 27.1015 | 315.0856
2143 | 17297 | 244 | 32 | 226.432 | 40055.5173 | 13.0908 | 2315.7494 | 0.35663 | [21 empty] | 2143 | 64 | 3.0869 | 101 | 197.5648 | 33160.7151 | 35.9977 | 6042.1187 | 0.93049 | [20 empty] | 2172 | 195.8306 | 34642.1667 | 90.4414 | 15931.0898 | 286.272 | 50573.2565 | 68.41% | 68.5% | 7.7883 | 11.89% | 0.9452% | 4.203% | [25 empty] | 2159 | 457 | 2949 | 10.6163 | 0.10616 | 46.157 | 3.9759 | 44.329 | 1.7823 | 0.06398 | 0.74217 | 575.055 | 572.106 | 1.1943 | 0.28487 | 3411.5095 | 628.0282 | 4.543 | 3155 | 0.14083 | 0.06869 | 0.11224 | 5.208 | 5649 | 2.3801 | 4.7017 | 7.6355 | 0.371 | 532 | 0.46261 | 0.32383 | 159.6 | 144.699 | 52.0705 | 196.7696 | 4.4609 | 4.5752 | 0.2082 | 0.085226 | 9.6534 | [66 empty] | 2154 | 2859.6952 | [7 empty] | 2154 | 70.2825 | 0.58956 | 0.00086411 | 12.7158 | 13.3062 | 88.7921 | 1.5192 | 0.016603 | 361.8731 | 37.9619 | 490.1628
2144 | 17129 | 637 | 33 | 609.609 | 107839.0149 | 35.5893 | 6295.6982 | 0.96954 | [21 empty] | 2144 | 67 | 2.6214 | 103 | 175.6342 | 35402.5518 | 32.0018 | 6450.5973 | 0.99339 | [20 empty] | 2173 | 724.3405 | 128134.8693 | 89.8896 | 13431.3637 | 814.2301 | 141566.233 | 88.96% | 90.51% | 21.8012 | 35.21% | 1.987% | 9.13% | [25 empty] | 2160 | 414 | 2501 | 9.0035 | 0.090035 | 41.814 | 3.6018 | 40.158 | 1.6146 | 0.05796 | 0.65578 | 487.695 | 485.194 | 1.0129 | 0.2416 | 2924.3382 | 537.9296 | 4.727 | 4572 | 0.14654 | 0.071472 | 0.11314 | 8.196 | 7944 | 3.7456 | 7.3992 | 11.9645 | 0.72 | 673 | 0.58522 | 0.40965 | 201.9 | 183.0497 | 101.0533 | 284.103 | 5.6433 | 5.7878 | 0.26338 | 0.10781 | 12.2119 | [66 empty] | 2155 | 2117.4723 | [7 empty] | 2155 | 42.9711 | 0.37005 | 0.00093755 | 6.8953 | 7.2663 | 52.1972 | 1.7908 | 0.018014 | 196.2303 | 20.5853 | 270.8215
2145 | 16896 | 371 | 47 | 505.673 | 89452.8758 | 29.9286 | 5294.3227 | 0.81533 | [21 empty] | 2145 | 71 | 2.5142 | 87 | 178.5109 | 31688.3876 | 32.526 | 5773.8501 | 0.88917 | [20 empty] | 2174 | 382.9875 | 67749.9714 | 98.0638 | 14142.9062 | 481.0513 | 81892.8776 | 79.61% | 82.73% | 12.6115 | 21.89% | 1.131% | 5.281% | [25 empty] | 2161 | 615 | 2250 | 8.0999 | 0.080999 | 62.115 | 5.3505 | 59.655 | 2.3985 | 0.0861 | 0.97723 | 438.75 | 436.5 | 0.91125 | 0.21735 | 2874.5723 | 511.1519 | 4.659 | 4164 | 0.14443 | 0.070444 | 0.11243 | 10.929 | 8809 | 4.9946 | 9.8665 | 16.1119 | 0.545 | 409 | 0.35565 | 0.24896 | 122.7 | 111.2442 | 76.4917 | 187.7359 | 3.4296 | 3.5174 | 0.16006 | 0.065522 | 7.4215 | [66 empty] | 2156 | 2215.707 | [7 empty] | 2156 | 48.936 | 0.42512 | 0.00092031 | 7.5402 | 7.9662 | 62.2604 | 1.5136 | 0.017683 | 214.5827 | 22.5105 | 300.8849
2146 | 4459 | 544 | 37 | 583.712 | 103257.8703 | 130.9065 | 23157.1811 | 3.5662 | [21 empty] | 2146 | 66 | 2.5298 | 93 | 166.9688 | 31488.3152 | 30.4229 | 5737.3955 | 0.88356 | [20 empty] | 2175 | 370.9333 | 65617.6017 | 101.4119 | 15278.1762 | 472.3452 | 80895.7779 | 78.53% | 81.11% | 12.4579 | 23.46% | 1.582% | 7.142% | [25 empty] | 2162 | 265 | 2238 | 8.0567 | 0.080567 | 26.765 | 2.3055 | 25.705 | 1.0335 | 0.0371 | 0.43142 | 436.41 | 434.172 | 0.90639 | 0.21619 | 2510.6958 | 469.4329 | 2.314 | 4322 | 0.071734 | 0.034988 | 0.05542 | 8.637 | 7683 | 3.9471 | 7.7973 | 12.4913 | 0.775 | 507 | 0.44087 | 0.30861 | 152.1 | 137.8993 | 108.7727 | 246.6719 | 4.2513 | 4.3602 | 0.19841 | 0.081221 | 9.1998 | [66 empty] | 2157 | 1458.0284 | [7 empty] | 2157 | 31.1957 | 0.25456 | 0.0006033 | 6.2504 | 6.5056 | 33.8548 | 1.718 | 0.011592 | 177.8778 | 18.6601 | 232.1223
2147 | 13822 | 87 | 37 | 93.351 | 16513.6668 | 6.7538 | 1194.7379 | 0.18399 | [21 empty] | 2147 | 61 | 2.7576 | 90 | 168.2163 | 28164.0356 | 30.6502 | 5131.6881 | 0.79028 | [20 empty] | 2176 | 1392.3161 | 246298.8464 | 76.6601 | 14998.3562 | 1468.9762 | 261297.2026 | 94.78% | 94.26% | 40.2398 | 56.19% | 3.243% | 14.99% | [25 empty] | 2163 | 636 | 2665 | 9.5939 | 0.095939 | 64.236 | 5.5332 | 61.692 | 2.4804 | 0.08904 | 1.0392 | 519.675 | 517.01 | 1.0793 | 0.25744 | 3308.3659 | 593.2526 | 4.59 | 3805 | 0.14229 | 0.069401 | 0.11319 | 10.739 | 9228 | 4.9077 | 9.6949 | 15.8706 | 0.771 | 714 | 0.62087 | 0.43461 | 214.2 | 194.2013 | 108.2113 | 302.4126 | 5.987 | 6.1404 | 0.27942 | 0.11438 | 12.9559 | [66 empty] | 2158 | 2359.0445 | [7 empty] | 2158 | 48.1477 | 0.40819 | 0.00094954 | 8.3008 | 8.7099 | 61.3577 | 1.08 | 0.018245 | 236.2292 | 24.7813 | 323.4665
2148 | 6422 | 338 | 37 | 362.674 | 64156.5444 | 56.4737 | 9990.119 | 1.5385 | [21 empty] | 2148 | 69 | 2.1331 | 82 | 147.1836 | 29025.8858 | 26.8179 | 5288.7233 | 0.81446 | [20 empty] | 2177 | 605.2949 | 107075.8556 | 95.3084 | 15696.5739 | 700.6033 | 122772.4295 | 86.4% | 87.21% | 18.907 | 33% | 2.875% | 13.07% | [25 empty] | 2164 | 448 | 3592 | 12.9311 | 0.12931 | 45.248 | 3.8976 | 43.456 | 1.7472 | 0.06272 | 0.71053 | 700.44 | 696.848 | 1.4548 | 0.34699 | 4047.3405 | 753.3934 | 3.12 | 4272 | 0.09672 | 0.047174 | 0.075809 | 9.513 | 6978 | 4.3474 | 8.5881 | 13.7582 | 0.459 | 802 | 0.69739 | 0.48817 | 240.6 | 218.1365 | 64.4215 | 282.558 | 6.7249 | 6.8972 | 0.31386 | 0.12848 | 14.5527 | [66 empty] | 2159 | 1877.7299 | [7 empty] | 2159 | 32.535 | 0.2391 | 0.0011051 | 8.7969 | 9.0371 | 30.9385 | 1.8172 | 0.021233 | 250.3465 | 26.2623 | 309.3857
2149 | 14960 | 461 | 34 | 454.546 | 80408.5781 | 30.3841 | 5374.905 | 0.82774 | [21 empty] | 2149 | 66 | 2.1718 | 91 | 143.3379 | 30811.1471 | 26.1172 | 5614.0107 | 0.86456 | [20 empty] | 2178 | 247.3678 | 43759.0328 | 94.4531 | 14497.345 | 341.8209 | 58256.3777 | 72.37% | 75.11% | 8.9715 | 17.14% | 0.8382% | 4.049% | [25 empty] | 2165 | 329 | 2607 | 9.3851 | 0.093851 | 33.229 | 2.8623 | 31.913 | 1.2831 | 0.04606 | 0.52146 | 508.365 | 505.758 | 1.0558 | 0.25184 | 2944.5082 | 548.8267 | 3.704 | 3445 | 0.11482 | 0.056004 | 0.091175 | 5.865 | 9184 | 2.6803 | 5.2948 | 8.5564 | 0.35 | 324 | 0.28174 | 0.19722 | 97.2 | 88.125 | 49.1231 | 137.2481 | 2.7168 | 2.7864 | 0.1268 | 0.051905 | 5.8791 | [66 empty] | 2160 | 2408.1528 | [7 empty] | 2160 | 54.159 | 0.43891 | 0.00093718 | 11.1284 | 11.5682 | 62.8948 | 1.8908 | 0.018007 | 316.6978 | 33.2228 | 414.7242
2150 | 20860 | 201 | 29 | 169.041 | 29903.1263 | 8.1036 | 1433.5152 | 0.22076 | [21 empty] | 2150 | 63 | 2.9576 | 93 | 186.3304 | 30057.0281 | 33.9507 | 5476.6048 | 0.8434 | [20 empty] | 2179 | 382.7828 | 67713.7729 | 82.6446 | 15989.7187 | 465.4275 | 83703.4917 | 82.24% | 80.9% | 12.8903 | 30.23% | 1.616% | 7.564% | [25 empty] | 2166 | 590 | 3668 | 13.2047 | 0.13205 | 59.59 | 5.133 | 57.23 | 2.301 | 0.0826 | 0.93397 | 715.26 | 711.592 | 1.4855 | 0.35433 | 4263.1513 | 782.6563 | 2.878 | 2678 | 0.089218 | 0.043515 | 0.069581 | 9.118 | 10006 | 4.1669 | 8.2315 | 13.2198 | 0.643 | 473 | 0.4113 | 0.28791 | 141.9 | 128.6516 | 90.2462 | 218.8978 | 3.9662 | 4.0678 | 0.18511 | 0.075775 | 8.5828 | [66 empty] | 2161 | 1611.9535 | [7 empty] | 2161 | 38.1886 | 0.32163 | 0.00084312 | 6.763 | 7.0855 | 44.0704 | 1.8636 | 0.0162 | 192.4656 | 20.1904 | 258.6062
2151 | 10804 | 357 | 39 | 403.767 | 71425.841 | 37.372 | 6611.0553 | 1.0181 | [21 empty] | 2151 | 68 | 2.5701 | 86 | 174.7684 | 30000.5975 | 31.844 | 5466.3227 | 0.84181 | [20 empty] | 2180 | 449.312 | 79482.6881 | 112.0132 | 16853.1635 | 561.3252 | 96335.8517 | 80.04% | 82.51% | 14.8357 | 30.76% | 2.634% | 11.28% | [25 empty] | 2167 | 646 | 4010 | 14.4359 | 0.14436 | 65.246 | 5.6202 | 62.662 | 2.5194 | 0.09044 | 1.051 | 781.95 | 777.94 | 1.624 | 0.38737 | 4660.5564 | 855.1702 | 3.785 | 5086 | 0.11734 | 0.057229 | 0.093684 | 10.746 | 6957 | 4.9109 | 9.7013 | 15.5414 | 0.323 | 714 | 0.62087 | 0.43461 | 214.2 | 194.2013 | 45.3336 | 239.535 | 5.987 | 6.1404 | 0.27942 | 0.11438 | 12.9559 | [66 empty] | 2162 | 1986.332 | [7 empty] | 2162 | 43.2312 | 0.35594 | 0.00083863 | 8.3835 | 8.7403 | 53.5718 | 0.9256 | 0.016113 | 238.5821 | 25.0282 | 318.1238
2152 | 21883 | 237 | 43 | 295.539 | 52280.4529 | 13.5054 | 2389.0898 | 0.36792 | [21 empty] | 2152 | 65 | 2.5541 | 100 | 166.0172 | 33345.3973 | 30.2495 | 6075.7691 | 0.93567 | [20 empty] | 2181 | 463.0585 | 81914.4247 | 96.4707 | 17578.0308 | 559.5292 | 99492.4555 | 82.76% | 82.33% | 15.3218 | 37.99% | 1.636% | 8.012% | [25 empty] | 2168 | 278 | 3880 | 13.9679 | 0.13968 | 28.078 | 2.4186 | 26.966 | 1.0842 | 0.03892 | 0.44841 | 756.6 | 752.72 | 1.5714 | 0.37481 | 4168.1227 | 792.3195 | 2.742 | 4347 | 0.085002 | 0.041459 | 0.065754 | 5.337 | 4209 | 2.439 | 4.8181 | 7.6271 | 0.339 | 777 | 0.67565 | 0.47296 | 233.1 | 211.3368 | 47.5793 | 258.916 | 6.5153 | 6.6822 | 0.30408 | 0.12448 | 14.0991 | [66 empty] | 2163 | 2067.5328 | [7 empty] | 2163 | 46.2046 | 0.34794 | 0.00099863 | 11.8063 | 12.1553 | 48.4358 | 1.836 | 0.019188 | 335.9914 | 35.2468 | 421.5291
2153 | 19505 | 390 | 29 | 327.99 | 58020.9913 | 16.8157 | 2974.6727 | 0.4581 | [21 empty] | 2153 | 67 | 2.5755 | 97 | 172.5575 | 33340.2672 | 31.4412 | 6074.8344 | 0.93552 | [20 empty] | 2182 | 719.8235 | 127335.8157 | 107.7798 | 16426.771 | 827.6033 | 143762.5867 | 86.98% | 88.57% | 22.1394 | 36.41% | 4.182% | 17.62% | [25 empty] | 2169 | 638 | 3189 | 11.4803 | 0.1148 | 64.438 | 5.5506 | 61.886 | 2.4882 | 0.08932 | 1.0278 | 621.855 | 618.666 | 1.2915 | 0.30806 | 3836.0815 | 696.5029 | 3.212 | 4849 | 0.099572 | 0.048565 | 0.078142 | 9.186 | 7355 | 4.198 | 8.2929 | 13.4843 | 0.347 | 458 | 0.39826 | 0.27878 | 137.4 | 124.5717 | 48.7021 | 173.2738 | 3.8404 | 3.9388 | 0.17924 | 0.073372 | 8.3106 | [66 empty] | 2164 | 2275.344 | [7 empty] | 2164 | 42.1125 | 0.28824 | 0.001346 | 13.2614 | 13.551 | 41.2775 | 1.248 | 0.025862 | 377.4021 | 39.5909 | 459.5443
2154 | 5013 | 673 | 29 | 565.993 | 100123.403 | 112.905 | 19972.7514 | 3.0758 | [21 empty] | 2154 | 67 | 2.5524 | 98 | 171.0125 | 33683.9813 | 31.1597 | 6137.4615 | 0.94517 | [20 empty] | 2183 | 94.1739 | 16659.2445 | 80.2852 | 18036.4027 | 174.4592 | 34695.6472 | 53.98% | 48.02% | 5.3431 | 10.8% | 0.893% | 4.032% | [25 empty] | 2170 | 529 | 1529 | 5.5044 | 0.055044 | 53.429 | 4.6023 | 51.313 | 2.0631 | 0.07406 | 0.85486 | 298.155 | 296.626 | 0.61924 | 0.1477 | 2061.8957 | 358.2019 | 2.326 | 3083 | 0.072106 | 0.035169 | 0.056482 | 6.249 | 4499 | 2.8558 | 5.6415 | 9.111 | 0.545 | 609 | 0.52957 | 0.3707 | 182.7 | 165.6423 | 76.4917 | 242.1341 | 5.1066 | 5.2374 | 0.23833 | 0.097562 | 11.0506 | [66 empty] | 2165 | 1450.654 | [7 empty] | 2165 | 24.5939 | 0.1953 | 0.0009769 | 5.3575 | 5.5538 | 25.2823 | 1.4816 | 0.01877 | 152.4667 | 15.9943 | 195.2436
2155 | 10874 | 611 | 31 | 549.289 | 97168.4878 | 50.514 | 8935.855 | 1.3761 | [21 empty] | 2155 | 72 | 2.8254 | 101 | 203.431 | 37305.8045 | 37.0666 | 6797.3835 | 1.0468 | [20 empty] | 2184 | 372.0511 | 65815.3337 | 90.0506 | 13271.4665 | 462.1017 | 79086.8003 | 80.51% | 83.22% | 12.1794 | 14.16% | 1.749% | 6.583% | [25 empty] | 2171 | 300 | 3168 | 11.4047 | 0.11405 | 30.3 | 2.61 | 29.1 | 1.17 | 0.042 | 0.4866 | 617.76 | 614.592 | 1.283 | 0.30603 | 3473.6667 | 653.6235 | 5.05 | 3507 | 0.15655 | 0.076356 | 0.12461 | 10.596 | 11177 | 4.8424 | 9.5658 | 15.3245 | 0.404 | 611 | 0.5313 | 0.37191 | 183.3 | 166.1863 | 56.7021 | 222.8884 | 5.1234 | 5.2546 | 0.23912 | 0.097882 | 11.0869 | [66 empty] | 2166 | 2313.6924 | [7 empty] | 2166 | 39.001 | 0.31755 | 0.0013745 | 7.8213 | 8.1402 | 46.4202 | 1.1512 | 0.026409 | 222.5825 | 23.3497 | 293.5301
2156 | 6162 | 333 | 46 | 444.222 | 78582.2763 | 72.0906 | 12752.7225 | 1.9639 | [21 empty] | 2156 | 70 | 2.7071 | 101 | 189.4997 | 36269.5322 | 34.5282 | 6608.5673 | 1.0177 | [20 empty] | 2185 | 398.0695 | 70417.9677 | 82.1831 | 16373.472 | 480.2526 | 86791.4397 | 82.89% | 81.13% | 13.3659 | 20.8% | 2.137% | 8.57% | [25 empty] | 2172 | 497 | 1676 | 6.0336 | 0.060336 | 50.197 | 4.3239 | 48.209 | 1.9383 | 0.06958 | 0.8111 | 326.82 | 325.144 | 0.67878 | 0.1619 | 2182.4892 | 386.2435 | 3.581 | 4080 | 0.11101 | 0.054145 | 0.087931 | 11.063 | 6163 | 5.0558 | 9.9874 | 16.0298 | 0.499 | 497 | 0.43217 | 0.30252 | 149.1 | 135.1794 | 70.0356 | 205.2149 | 4.1675 | 4.2742 | 0.1945 | 0.079619 | 9.0183 | [66 empty] | 2167 | 3142.0747 | [7 empty] | 2167 | 64.7155 | 0.54104 | 0.0015026 | 11.8063 | 12.3489 | 80.9784 | 1.514 | 0.028872 | 335.9914 | 35.2468 | 453.7594
2157 | 5670 | 197 | 34 | 194.242 | 34361.1494 | 34.2578 | 6060.1674 | 0.93327 | [21 empty] | 2157 | 64 | 3.0616 | 82 | 195.9437 | 26922.5608 | 35.7023 | 4905.4825 | 0.75544 | [20 empty] | 2186 | 353.8629 | 62597.8677 | 105.8326 | 15222.2122 | 459.6955 | 77820.0799 | 76.98% | 80.44% | 11.9843 | 16.64% | 1.001% | 4.609% | [25 empty] | 2173 | 327 | 3250 | 11.6999 | 0.117 | 33.027 | 2.8449 | 31.719 | 1.2753 | 0.04578 | 0.52516 | 633.75 | 630.5 | 1.3162 | 0.31395 | 3586.834 | 674.6921 | 2.929 | 2423 | 0.090799 | 0.044286 | 0.071877 | 5.925 | 9883 | 2.7077 | 5.349 | 8.7402 | 0.672 | 678 | 0.58957 | 0.4127 | 203.4 | 184.4097 | 94.3164 | 278.7261 | 5.6852 | 5.8308 | 0.26534 | 0.10862 | 12.3027 | [66 empty] | 2168 | 3234.8041 | [7 empty] | 2168 | 60.6286 | 0.48649 | 0.0014539 | 12.8481 | 13.336 | 73.9314 | 1.0968 | 0.027936 | 365.6377 | 38.3568 | 479.0506
2158 | 6343 | 331 | 51 | 489.549 | 86600.5618 | 77.1794 | 13652.9342 | 2.1026 | [21 empty] | 2158 | 62 | 3.1227 | 84 | 193.6048 | 26717.3583 | 35.2762 | 4868.0932 | 0.74969 | [20 empty] | 2187 | 115.8478 | 20493.3201 | 81.1119 | 14774.5001 | 196.9597 | 35267.8202 | 58.82% | 58.11% | 5.4312 | 6.774% | 0.3863% | 1.805% | [25 empty] | 2174 | 285 | 2401 | 8.6435 | 0.086435 | 28.785 | 2.4795 | 27.645 | 1.1115 | 0.0399 | 0.454 | 468.195 | 465.794 | 0.9724 | 0.23194 | 2689.7242 | 501.4219 | 4.968 | 4589 | 0.15401 | 0.075116 | 0.12146 | 7.173 | 6692 | 3.2781 | 6.4756 | 10.361 | 0.686 | 748 | 0.65043 | 0.4553 | 224.4 | 203.449 | 96.2813 | 299.7304 | 6.2721 | 6.4328 | 0.29273 | 0.11983 | 13.5728 | [66 empty] | 2169 | 2237.8621 | [7 empty] | 2169 | 44.2069 | 0.37501 | 0.001195 | 7.5732 | 7.9494 | 55.1337 | 1.2848 | 0.022961 | 215.5239 | 22.6093 | 294.5747
2159 | 10059 | 208 | 39 | 235.248 | 41615.0558 | 23.3868 | 4137.0967 | 0.63711 | [21 empty] | 2159 | 71 | 2.7576 | 85 | 195.7864 | 30959.9189 | 35.6737 | 5641.1179 | 0.86873 | [20 empty] | 2188 | 20.7394 | 3668.7724 | 91.2004 | 18803.9092 | 111.9398 | 22472.6816 | 18.53% | 16.33% | 3.4608 | 6.82% | 0.3196% | 1.538% | [25 empty] | 2175 | 298 | 3858 | 13.8887 | 0.13889 | 30.098 | 2.5926 | 28.906 | 1.1622 | 0.04172 | 0.48544 | 752.31 | 748.452 | 1.5625 | 0.37268 | 4162.0857 | 788.1454 | 3.678 | 2855 | 0.11402 | 0.055611 | 0.090535 | 8.906 | 9796 | 4.07 | 8.0401 | 13.1617 | 0.48 | 325 | 0.28261 | 0.19783 | 97.5 | 88.397 | 67.3689 | 155.7658 | 2.7252 | 2.795 | 0.12719 | 0.052065 | 5.8973 | [66 empty] | 2170 | 1606.4874 | [7 empty] | 2170 | 37.6474 | 0.27862 | 0.00057295 | 10.0701 | 10.3493 | 41.0652 | 0.9304 | 0.011009 | 286.5809 | 30.0634 | 358.6509
2160 | 10693 | 556 | 47 | 757.828 | 134058.7573 | 70.8714 | 12537.0576 | 1.9307 | [21 empty] | 2160 | 63 | 2.8467 | 92 | 179.3406 | 29733.8343 | 32.6771 | 5417.7166 | 0.83433 | [20 empty] | 2189 | 2391.5812 | 423067.5051 | 81.5605 | 13980.3441 | 2473.1417 | 437047.8491 | 96.7% | 96.8% | 67.3054 | 116% | 7.974% | 38.04% | [25 empty] | 2176 | 270 | 1877 | 6.7571 | 0.067571 | 27.27 | 2.349 | 26.19 | 1.053 | 0.0378 | 0.43443 | 366.015 | 364.138 | 0.76018 | 0.18132 | 2156.5247 | 400.5537 | 4.297 | 4040 | 0.13321 | 0.064971 | 0.10519 | 6.605 | 6831 | 3.0185 | 5.9629 | 9.6539 | 0.761 | 857 | 0.74522 | 0.52165 | 257.1 | 233.096 | 106.8077 | 339.9037 | 7.1861 | 7.3702 | 0.33539 | 0.13729 | 15.5507 | [66 empty] | 2171 | 1860.0457 | [7 empty] | 2171 | 39.2184 | 0.29406 | 0.0011871 | 10.1032 | 10.3984 | 38.9573 | 2.02 | 0.022809 | 287.522 | 30.1621 | 358.6843
2161 | 14617 | 328 | 33 | 313.896 | 55527.7816 | 21.4747 | 3798.8494 | 0.58502 | [21 empty] | 2161 | 64 | 2.4877 | 82 | 159.2142 | 26922.5608 | 29.01 | 4905.4825 | 0.75544 | [20 empty] | 2190 | 326.2107 | 57706.2403 | 100.0615 | 17975.1088 | 426.2723 | 75681.3491 | 76.53% | 76.25% | 11.6549 | 23.35% | 2.173% | 10.37% | [25 empty] | 2177 | 489 | 3239 | 11.6603 | 0.1166 | 49.389 | 4.2543 | 47.433 | 1.9071 | 0.06846 | 0.79267 | 631.605 | 628.366 | 1.3118 | 0.31289 | 3735.3547 | 689.0825 | 2.555 | 3497 | 0.079205 | 0.038632 | 0.061154 | 5.452 | 7492 | 2.4916 | 4.9219 | 7.9637 | 0.4 | 609 | 0.52957 | 0.3707 | 182.7 | 165.6423 | 56.1407 | 221.783 | 5.1066 | 5.2374 | 0.23833 | 0.097562 | 11.0506 | [66 empty] | 2172 | 1374.7069 | [7 empty] | 2172 | 37.3768 | 0.2968 | 0.00062803 | 8.2181 | 8.5156 | 41.8818 | 1.4324 | 0.012067 | 233.8763 | 24.5345 | 301.7371
2162 | 13611 | 537 | 45 | 700.785 | 123967.9271 | 51.4867 | 9107.9221 | 1.4026 | [21 empty] | 2162 | 63 | 2.6071 | 103 | 164.2478 | 33288.9666 | 29.9271 | 6065.4871 | 0.93409 | [20 empty] | 2191 | 240.8031 | 42597.751 | 118.9248 | 17652.6495 | 359.728 | 60250.4005 | 66.94% | 70.7% | 9.2786 | 19.69% | 0.698% | 3.373% | [25 empty] | 2178 | 363 | 3545 | 12.7619 | 0.12762 | 36.663 | 3.1581 | 35.211 | 1.4157 | 0.05082 | 0.58479 | 691.275 | 687.73 | 1.4357 | 0.34245 | 3914.1195 | 734.2949 | 4.625 | 3260 | 0.14338 | 0.06993 | 0.11112 | 8.188 | 10905 | 3.7419 | 7.392 | 11.8345 | 0.664 | 618 | 0.53739 | 0.37617 | 185.4 | 168.0902 | 93.1936 | 261.2838 | 5.1821 | 5.3148 | 0.24185 | 0.099004 | 11.2139 | [66 empty] | 2173 | 2558.8335 | [7 empty] | 2173 | 46.4871 | 0.35745 | 0.0012178 | 11.211 | 11.5697 | 52.7763 | 1.1716 | 0.0234 | 319.0506 | 33.4696 | 406.4915
2163 | 14076 | 290 | 46 | 386.86 | 68435.0154 | 27.4837 | 4861.8226 | 0.74872 | [21 empty] | 2163 | 71 | 3.0059 | 103 | 213.4213 | 37516.137 | 38.8869 | 6835.7076 | 1.0527 | [20 empty] | 2192 | 295.9746 | 52357.5012 | 92.3478 | 17348.8448 | 388.3223 | 69706.3461 | 76.22% | 75.11% | 10.7348 | 18.61% | 1.062% | 5.018% | [25 empty] | 2179 | 539 | 3043 | 10.9547 | 0.10955 | 54.439 | 4.6893 | 52.283 | 2.1021 | 0.07546 | 0.8818 | 593.385 | 590.342 | 1.2324 | 0.29395 | 3586.9801 | 655.0948 | 4.637 | 4921 | 0.14375 | 0.070111 | 0.11281 | 8.983 | 5744 | 4.1052 | 8.1097 | 13.2512 | 0.491 | 853 | 0.74174 | 0.51922 | 255.9 | 232.008 | 68.9127 | 300.9208 | 7.1526 | 7.3358 | 0.33382 | 0.13665 | 15.4781 | [66 empty] | 2174 | 1948.862 | [7 empty] | 2174 | 42.1753 | 0.2995 | 0.00089971 | 12.3685 | 12.6689 | 39.9749 | 1.9872 | 0.017287 | 351.991 | 36.9252 | 430.8956
2164 | 20353 | 627 | 28 | 509.124 | 90063.3531 | 25.0147 | 4425.0653 | 0.68146 | [21 empty] | 2164 | 60 | 2.9479 | 81 | 176.8758 | 24932.0971 | 32.228 | 4542.8058 | 0.69959 | [20 empty] | 2193 | 565.2442 | 99990.9393 | 79.5422 | 16357.4823 | 644.7864 | 116348.4216 | 87.66% | 85.94% | 17.9177 | 27.29% | 2.591% | 10.75% | [25 empty] | 2180 | 537 | 3480 | 12.5279 | 0.12528 | 54.237 | 4.6719 | 52.089 | 2.0943 | 0.07518 | 0.87746 | 678.6 | 675.12 | 1.4094 | 0.33617 | 4026.4386 | 742.4054 | 4.787 | 3265 | 0.1484 | 0.072379 | 0.1174 | 10.488 | 8807 | 4.793 | 9.4683 | 15.102 | 0.336 | 315 | 0.27391 | 0.19174 | 94.5 | 85.6771 | 47.1582 | 132.8353 | 2.6413 | 2.709 | 0.12328 | 0.050463 | 5.7158 | [66 empty] | 2175 | 2202.0875 | [7 empty] | 2175 | 35.9098 | 0.31299 | 0.0014457 | 5.374 | 5.6885 | 44.3324 | 1.4712 | 0.027777 | 152.9373 | 16.0437 | 214.8123
2165 | 16551 | 149 | 37 | 159.877 | 28282.027 | 9.6597 | 1708.7806 | 0.26315 | [21 empty] | 2165 | 69 | 2.3365 | 97 | 161.2217 | 34335.4991 | 29.3758 | 6256.1727 | 0.96345 | [20 empty] | 2194 | 414.8851 | 73392.6225 | 91.0501 | 18121.6812 | 505.9353 | 91514.3037 | 82% | 80.2% | 14.0932 | 28.97% | 1.388% | 6.506% | [25 empty] | 2181 | 518 | 2773 | 9.9827 | 0.099827 | 52.318 | 4.5066 | 50.246 | 2.0202 | 0.07252 | 0.84071 | 540.735 | 537.962 | 1.1231 | 0.26787 | 3294.7214 | 599.5301 | 4.57 | 4782 | 0.14167 | 0.069098 | 0.11021 | 5.81 | 8804 | 2.6552 | 5.2451 | 8.3031 | 0.583 | 330 | 0.28696 | 0.20087 | 99 | 89.7569 | 81.8251 | 171.582 | 2.7671 | 2.838 | 0.12915 | 0.052866 | 5.988 | [66 empty] | 2176 | 2825.5659 | [7 empty] | 2176 | 70.3485 | 0.57386 | 0.00070335 | 14.1709 | 14.7455 | 85.4136 | 1.7188 | 0.013514 | 403.2838 | 42.306 | 532.7357
2166 | 14419 | 572 | 30 | 497.64 | 88031.8489 | 34.5128 | 6105.2673 | 0.94021 | [21 empty] | 2166 | 60 | 2.7273 | 100 | 163.6389 | 30780.3667 | 29.8162 | 5608.4023 | 0.86369 | [20 empty] | 2195 | 1323.947 | 234204.4461 | 100.441 | 15856.4711 | 1424.388 | 250060.9172 | 92.95% | 93.66% | 38.5094 | 74.08% | 4.324% | 19.39% | [25 empty] | 2182 | 653 | 1841 | 6.6275 | 0.066275 | 65.953 | 5.6811 | 63.341 | 2.5467 | 0.09142 | 1.0637 | 358.995 | 357.154 | 0.7456 | 0.17784 | 2503.612 | 435.573 | 2.367 | 1980 | 0.073377 | 0.035789 | 0.057907 | 9.459 | 11132 | 4.3228 | 8.5394 | 13.8765 | 0.315 | 383 | 0.33304 | 0.23313 | 114.9 | 104.1724 | 44.2108 | 148.3833 | 3.2115 | 3.2938 | 0.14989 | 0.061357 | 6.9497 | [66 empty] | 2177 | 2367.1683 | [7 empty] | 2177 | 41.4467 | 0.31771 | 0.0012137 | 10.0701 | 10.389 | 46.9914 | 1.022 | 0.023321 | 286.5809 | 30.0634 | 364.6811
2167 | 6116 | 441 | 44 | 562.716 | 99543.7061 | 92.0072 | 16275.9493 | 2.5065 | [21 empty] | 2167 | 63 | 2.6397 | 99 | 166.3013 | 31996.1912 | 30.3013 | 5829.9342 | 0.89781 | [20 empty] | 2196 | 826.9227 | 146281.5189 | 81.2668 | 15613.9603 | 908.1895 | 161895.4793 | 91.05% | 90.36% | 24.9319 | 34.12% | 1.856% | 8.933% | [25 empty] | 2183 | 463 | 3151 | 11.3435 | 0.11344 | 46.763 | 4.0281 | 44.911 | 1.8057 | 0.06482 | 0.74636 | 614.445 | 611.294 | 1.2762 | 0.30439 | 3623.5398 | 670.1366 | 4.51 | 5028 | 0.13981 | 0.068191 | 0.10897 | 6.4 | 4632 | 2.9248 | 5.7778 | 9.3427 | 0.364 | 832 | 0.72348 | 0.50643 | 249.6 | 226.2962 | 51.0881 | 277.3843 | 6.9765 | 7.1552 | 0.3256 | 0.13329 | 15.0971 | [66 empty] | 2178 | 2165.2401 | [7 empty] | 2178 | 37.4685 | 0.2743 | 0.0013284 | 10.2189 | 10.4945 | 36.4839 | 1.85 | 0.025524 | 290.8161 | 30.5077 | 359.6832
2168 | 7429 | 659 | 41 | 783.551 | 138609.1215 | 105.4719 | 18657.8438 | 2.8733 | [21 empty] | 2168 | 71 | 2.966 | 94 | 210.5834 | 34238.0279 | 38.3698 | 6238.4128 | 0.96072 | [20 empty] | 2197 | 1671.6417 | 295711.1758 | 78.6209 | 16957.0967 | 1750.2626 | 312668.2725 | 95.51% | 94.58% | 48.1509 | 103.6% | 5.063% | 24.49% | [25 empty] | 2184 | 441 | 2901 | 10.4435 | 0.10444 | 44.541 | 3.8367 | 42.777 | 1.7199 | 0.06174 | 0.71707 | 565.695 | 562.794 | 1.1749 | 0.28024 | 3350.7832 | 618.583 | 1.925 | 4585 | 0.059675 | 0.029106 | 0.047559 | 9.391 | 8817 | 4.2917 | 8.478 | 13.7513 | 0.4 | 788 | 0.68522 | 0.47965 | 236.4 | 214.3287 | 56.1407 | 270.4694 | 6.6076 | 6.7768 | 0.30838 | 0.12624 | 14.2987 | [66 empty] | 2179 | 2217.3204 | [7 empty] | 2179 | 47.3608 | 0.33374 | 0.0011403 | 14.1047 | 14.4396 | 46.0637 | 1.8548 | 0.021909 | 401.4015 | 42.1085 | 491.4504
2169 | 13570 | 686 | 34 | 676.396 | 119653.5457 | 49.845 | 8817.5052 | 1.3579 | [21 empty] | 2169 | 62 | 2.3199 | 98 | 143.8346 | 31170.2514 | 26.2077 | 5679.442 | 0.87463 | [20 empty] | 2198 | 266.6164 | 47164.08 | 108.4313 | 16181.5953 | 375.0477 | 63345.6753 | 71.09% | 74.46% | 9.7552 | 14.77% | 1.068% | 4.957% | [25 empty] | 2185 | 521 | 4235 | 15.2459 | 0.15246 | 52.621 | 4.5327 | 50.537 | 2.0319 | 0.07294 | 0.84662 | 825.825 | 821.59 | 1.7152 | 0.4091 | 4761.3245 | 885.7422 | 1.96 | 3926 | 0.06076 | 0.029635 | 0.04709 | 9.843 | 9482 | 4.4983 | 8.886 | 14.3954 | 0.367 | 857 | 0.74522 | 0.52165 | 257.1 | 233.096 | 51.5091 | 284.6051 | 7.1861 | 7.3702 | 0.33539 | 0.13729 | 15.5507 | [66 empty] | 2180 | 2167.0863 | [7 empty] | 2180 | 41.5607 | 0.37412 | 0.001304 | 5.2087 | 5.5841 | 52.3304 | 1.9148 | 0.025056 | 148.2315 | 15.55 | 218.0518
2170 | 13294 | 355 | 49 | 504.455 | 89237.4133 | 37.9461 | 6712.6082 | 1.0337 | [21 empty] | 2170 | 63 | 2.2344 | 93 | 140.7702 | 30057.0281 | 25.6493 | 5476.6048 | 0.8434 | [20 empty] | 2199 | 1267.0788 | 224144.5486 | 99.7019 | 17841.8611 | 1366.7807 | 241986.4098 | 92.71% | 92.63% | 37.2659 | 63.94% | 3.134% | 15.04% | [25 empty] | 2186 | 474 | 3524 | 12.6863 | 0.12686 | 47.874 | 4.1238 | 45.978 | 1.8486 | 0.06636 | 0.75508 | 687.18 | 683.656 | 1.4272 | 0.34042 | 4007.0741 | 743.8901 | 4.719 | 4858 | 0.14629 | 0.071351 | 0.11345 | 9.933 | 6553 | 4.5394 | 8.9673 | 14.5539 | 0.733 | 483 | 0.42 | 0.294 | 144.9 | 131.3715 | 102.8779 | 234.2494 | 4.0501 | 4.1538 | 0.18902 | 0.077377 | 8.7643 | [66 empty] | 2181 | 1971.3903 | [7 empty] | 2181 | 35.2337 | 0.30539 | 0.0010391 | 5.4567 | 5.7631 | 41.5979 | 1.828 | 0.019965 | 155.2901 | 16.2905 | 215.0265
2171 | 12540 | 148 | 39 | 167.388 | 29610.7128 | 13.3483 | 2361.3009 | 0.36364 | [21 empty] | 2171 | 71 | 2.7018 | 99 | 191.8255 | 36059.1996 | 34.952 | 6570.2433 | 1.0118 | [20 empty] | 2200 | 364.2939 | 64443.1099 | 86.2826 | 16581.3383 | 450.5765 | 81024.4482 | 80.85% | 79.54% | 12.4778 | 20.86% | 1.55% | 6.969% | [25 empty] | 2187 | 339 | 3213 | 11.5667 | 0.11567 | 34.239 | 2.9493 | 32.883 | 1.3221 | 0.04746 | 0.55155 | 626.535 | 623.322 | 1.3013 | 0.31038 | 3558.2154 | 666.9849 | 1.868 | 4179 | 0.057908 | 0.028244 | 0.046038 | 8.924 | 8331 | 4.0783 | 8.0564 | 13.0836 | 0.865 | 536 | 0.46609 | 0.32626 | 160.8 | 145.787 | 121.4043 | 267.1913 | 4.4945 | 4.6096 | 0.20976 | 0.085867 | 9.726 | [66 empty] | 2182 | 1901.0118 | [7 empty] | 2182 | 46.5206 | 0.41382 | 0.00068986 | 6.3331 | 6.7476 | 62.829 | 0.9468 | 0.013255 | 180.2307 | 18.9069 | 262.9266
2172 | 17165 | 363 | 28 | 294.756 | 52141.9413 | 17.1719 | 3037.6896 | 0.4678 | [21 empty] | 2172 | 61 | 2.8541 | 98 | 174.1006 | 30667.5054 | 31.7224 | 5587.8381 | 0.86053 | [20 empty] | 2201 | 272.7822 | 48254.7968 | 85.5332 | 19379.5391 | 358.3153 | 67634.3359 | 76.13% | 71.35% | 10.4157 | 20.05% | 1.261% | 5.8% | [25 empty] | 2188 | 623 | 3437 | 12.3731 | 0.12373 | 62.923 | 5.4201 | 60.431 | 2.4297 | 0.08722 | 1.0012 | 670.215 | 666.778 | 1.392 | 0.33201 | 4065.0101 | 741.1621 | 4.287 | 2524 | 0.1329 | 0.064819 | 0.10604 | 9.706 | 5867 | 4.4356 | 8.7624 | 14.1162 | 0.672 | 763 | 0.66348 | 0.46443 | 228.9 | 207.5289 | 94.3164 | 301.8453 | 6.3979 | 6.5618 | 0.2986 | 0.12223 | 13.845 | [66 empty] | 2183 | 1908.6982 | [7 empty] | 2183 | 35.2616 | 0.21111 | 0.0011807 | 13.7575 | 13.9698 | 26.4741 | 1.804 | 0.022687 | 391.5194 | 41.0719 | 460.892
2173 | 11588 | 564 | 45 | 736.02 | 130200.9513 | 63.5157 | 11235.8432 | 1.7303 | [21 empty] | 2173 | 63 | 2.7466 | 80 | 173.0383 | 25855.5081 | 31.5288 | 4711.0579 | 0.7255 | [20 empty] | 2202 | 1658.0054 | 293298.9378 | 99.2623 | 18353.5321 | 1757.2677 | 311652.4699 | 94.35% | 94.11% | 47.9945 | 77.04% | 6.263% | 28.41% | [25 empty] | 2189 | 576 | 3322 | 11.9591 | 0.11959 | 58.176 | 5.0112 | 55.872 | 2.2464 | 0.08064 | 0.92275 | 647.79 | 644.468 | 1.3454 | 0.32091 | 3903.6739 | 713.9232 | 2.594 | 5003 | 0.080414 | 0.039221 | 0.062519 | 8.583 | 6797 | 3.9224 | 7.7485 | 12.4132 | 0.522 | 443 | 0.38522 | 0.26965 | 132.9 | 120.4919 | 73.2637 | 193.7555 | 3.7147 | 3.8098 | 0.17337 | 0.070969 | 8.0385 | [66 empty] | 2184 | 2092.1498 | [7 empty] | 2184 | 43.0234 | 0.30066 | 0.0010871 | 13.0299 | 13.3317 | 45.3016 | 0.77 | 0.020887 | 370.814 | 38.8998 | 455.8063
2174 | 10959 | 343 | 37 | 368.039 | 65105.6057 | 33.5833 | 5940.8345 | 0.91489 | [21 empty] | 2174 | 61 | 3.0947 | 87 | 188.7738 | 27225.2344 | 34.3959 | 4960.6318 | 0.76394 | [20 empty] | 2203 | 2852.851 | 504665.5107 | 76.8201 | 17055.7 | 2929.671 | 521721.2107 | 97.38% | 96.73% | 80.3451 | 127.9% | 8.132% | 34.71% | [25 empty] | 2190 | 357 | 2212 | 7.9631 | 0.079631 | 36.057 | 3.1059 | 34.629 | 1.3923 | 0.04998 | 0.58227 | 431.34 | 429.128 | 0.89586 | 0.21368 | 2572.8173 | 472.5111 | 3.759 | 2654 | 0.11653 | 0.056836 | 0.090938 | 10.81 | 7112 | 4.9402 | 9.759 | 15.9365 | 0.331 | 397 | 0.34522 | 0.24165 | 119.1 | 107.9803 | 46.4565 | 154.4368 | 3.3289 | 3.4142 | 0.15537 | 0.063599 | 7.2038 | [66 empty] | 2185 | 2623.9448 | [7 empty] | 2185 | 46.3182 | 0.32164 | 0.0015869 | 14.1709 | 14.4941 | 48.6302 | 0.784 | 0.030492 | 403.2838 | 42.306 | 495.0344
2175 | 19458 | 496 | 44 | 632.896 | 111958.454 | 32.5263 | 5753.8521 | 0.88609 | [21 empty] | 2175 | 63 | 3.0987 | 91 | 195.2189 | 29410.6404 | 35.5703 | 5358.8284 | 0.82526 | [20 empty] | 2204 | 410.5404 | 72624.0478 | 83.2209 | 15446.0683 | 493.7613 | 88070.116 | 83.15% | 82.46% | 13.5628 | 20.47% | 1.105% | 5.019% | [25 empty] | 2191 | 463 | 3508 | 12.6287 | 0.12629 | 46.763 | 4.0281 | 44.911 | 1.8057 | 0.06482 | 0.73386 | 684.06 | 680.552 | 1.4207 | 0.33887 | 3975.4786 | 737.2352 | 2.68 | 4227 | 0.08308 | 0.040522 | 0.06447 | 7.74 | 8902 | 3.5372 | 6.9875 | 11.2219 | 0.825 | 749 | 0.6513 | 0.45591 | 224.7 | 203.721 | 115.7903 | 319.5113 | 6.2805 | 6.4414 | 0.29312 | 0.11999 | 13.591 | [66 empty] | 2186 | 2252.749 | [7 empty] | 2186 | 41.0169 | 0.33681 | 0.0013205 | 7.9866 | 8.3248 | 46.4207 | 1.8876 | 0.025373 | 227.2883 | 23.8434 | 299.4653
2176 | 4477 | 608 | 31 | 546.592 | 96691.3921 | 122.0889 | 21597.3625 | 3.326 | [21 empty] | 2176 | 67 | 2.2026 | 84 | 147.5714 | 28871.984 | 26.8886 | 5260.6813 | 0.81014 | [20 empty] | 2205 | 1432.7016 | 253442.9952 | 115.7127 | 18755.9401 | 1548.4143 | 272198.9353 | 92.53% | 93.11% | 41.9186 | 84.84% | 3.802% | 17.97% | [25 empty] | 2192 | 525 | 3806 | 13.7015 | 0.13701 | 53.025 | 4.5675 | 50.925 | 2.0475 | 0.0735 | 0.8421 | 742.17 | 738.364 | 1.5414 | 0.36766 | 4335.8241 | 802.3183 | 4.58 | 1954 | 0.14198 | 0.06925 | 0.11267 | 5.415 | 10307 | 2.4747 | 4.8885 | 7.9243 | 0.623 | 827 | 0.71913 | 0.50339 | 248.1 | 224.9363 | 87.4392 | 312.3755 | 6.9346 | 7.1122 | 0.32365 | 0.13249 | 15.0063 | [66 empty] | 2187 | 1908.954 | [7 empty] | 2187 | 30.8221 | 0.22033 | 0.001204 | 8.863 | 9.0845 | 32.4259 | 0.7472 | 0.023133 | 252.2288 | 26.4598 | 311.8848
2177 | 17925 | 619 | 53 | 951.403 | 168301.9153 | 53.0769 | 9389.2282 | 1.4459 | [21 empty] | 2177 | 62 | 2.9592 | 95 | 183.4696 | 30216.06 | 33.4295 | 5505.5816 | 0.84786 | [20 empty] | 2206 | 337.7991 | 59756.2163 | 87.0865 | 15278.1762 | 424.8857 | 75034.3925 | 79.5% | 79.64% | 11.5553 | 22.32% | 1.058% | 4.884% | [25 empty] | 2193 | 581 | 2319 | 8.3483 | 0.083483 | 58.681 | 5.0547 | 56.357 | 2.2659 | 0.08134 | 0.9267 | 452.205 | 449.886 | 0.9392 | 0.22402 | 2904.3487 | 518.1908 | 3.296 | 2303 | 0.10218 | 0.049835 | 0.080285 | 5.679 | 4920 | 2.5953 | 5.1269 | 8.2184 | 0.411 | 746 | 0.6487 | 0.45409 | 223.8 | 202.905 | 57.6846 | 260.5896 | 6.2554 | 6.4156 | 0.29195 | 0.11951 | 13.5366 | [66 empty] | 2188 | 2023.1658 | [7 empty] | 2188 | 36.9399 | 0.24153 | 0.0012879 | 12.6166 | 12.8594 | 31.764 | 1.7148 | 0.024746 | 359.0496 | 37.6657 | 430.2188
2178 | 17724 | 491 | 27 | 384.453 | 68009.2203 | 21.6911 | 3837.1259 | 0.59092 | [21 empty] | 2178 | 64 | 2.841 | 85 | 181.8232 | 27907.5325 | 33.1295 | 5084.9514 | 0.78308 | [20 empty] | 2207 | 1013.7763 | 179335.6672 | 77.8462 | 15035.6655 | 1091.6225 | 194371.3327 | 92.87% | 92.26% | 29.9332 | 46.66% | 3.513% | 14.76% | [25 empty] | 2194 | 346 | 4170 | 15.0119 | 0.15012 | 34.946 | 3.0102 | 33.562 | 1.3494 | 0.04844 | 0.55568 | 813.15 | 808.98 | 1.6888 | 0.40282 | 4524.2142 | 855.356 | 5.046 | 2664 | 0.15643 | 0.076295 | 0.12314 | 10.191 | 6056 | 4.6573 | 9.2002 | 15.0148 | 0.625 | 597 | 0.51913 | 0.36339 | 179.1 | 162.3784 | 87.7199 | 250.0983 | 5.006 | 5.1342 | 0.23364 | 0.095639 | 10.8329 | [66 empty] | 2189 | 4136.5027 | [7 empty] | 2189 | 91.4559 | 0.87195 | 0.0012448 | 7.3252 | 8.1984 | 136.4286 | 1.0376 | 0.023918 | 208.4652 | 21.8688 | 367.8242
2179 | 13778 | 431 | 37 | 462.463 | 81809.0848 | 33.5653 | 5937.6604 | 0.9144 | [21 empty] | 2179 | 60 | 2.6515 | 100 | 159.0917 | 30780.3667 | 28.9876 | 5608.4023 | 0.86369 | [20 empty] | 2208 | 182.9622 | 32365.762 | 101.3151 | 17578.0308 | 284.2772 | 49943.7928 | 64.36% | 64.8% | 7.6913 | 18.35% | 0.8957% | 4.229% | [25 empty] | 2195 | 437 | 2073 | 7.4627 | 0.074627 | 44.137 | 3.8019 | 42.389 | 1.7043 | 0.06118 | 0.70182 | 404.235 | 402.162 | 0.83957 | 0.20025 | 2519.219 | 456.899 | 4.08 | 4482 | 0.12648 | 0.06169 | 0.099999 | 5.839 | 10930 | 2.6684 | 5.2713 | 8.4236 | 0.542 | 842 | 0.73217 | 0.51252 | 252.6 | 229.0161 | 76.0707 | 305.0868 | 7.0604 | 7.2412 | 0.32952 | 0.13489 | 15.2785 | [66 empty] | 2190 | 1579.2523 | [7 empty] | 2190 | 39.307 | 0.3356 | 0.00082888 | 6.5646 | 6.901 | 47.8464 | 1.5036 | 0.015926 | 186.8187 | 19.598 | 255.7826
2180 | 15402 | 465 | 45 | 606.825 | 107346.529 | 39.3991 | 6969.6487 | 1.0733 | [21 empty] | 2180 | 68 | 3.171 | 93 | 215.6265 | 32442.5066 | 39.2887 | 5911.256 | 0.91033 | [20 empty] | 2209 | 709.1065 | 125439.988 | 71.8604 | 17396.814 | 780.9669 | 142836.8019 | 90.8% | 87.82% | 21.9969 | 35.15% | 1.669% | 8.197% | [25 empty] | 2196 | 319 | 3882 | 13.9751 | 0.13975 | 32.219 | 2.7753 | 30.943 | 1.2441 | 0.04466 | 0.51869 | 756.99 | 753.108 | 1.5722 | 0.375 | 4205.0748 | 794.158 | 5.165 | 2127 | 0.16012 | 0.078095 | 0.12729 | 7.99 | 8276 | 3.6514 | 7.2132 | 11.6854 | 0.833 | 518 | 0.45043 | 0.3153 | 155.4 | 140.8912 | 116.9131 | 257.8042 | 4.3435 | 4.4548 | 0.20272 | 0.082984 | 9.3994 | [66 empty] | 2191 | 2294.3837 | [7 empty] | 2191 | 37.6961 | 0.25205 | 0.0013145 | 12.3851 | 12.6384 | 36.1764 | 1.072 | 0.025257 | 352.4615 | 36.9745 | 426.7097
2181 | 9019 | 451 | 28 | 366.212 | 64782.4119 | 40.6045 | 7182.8819 | 1.1062 | [21 empty] | 2181 | 68 | 2.731 | 97 | 185.707 | 33837.8832 | 33.8371 | 6165.5036 | 0.94949 | [20 empty] | 2210 | 1120.9889 | 198301.4383 | 111.0907 | 15936.4197 | 1232.0796 | 214237.858 | 90.98% | 92.56% | 32.9926 | 68.88% | 2.656% | 12.65% | [25 empty] | 2197 | 597 | 3575 | 12.8699 | 0.1287 | 60.297 | 5.1939 | 57.909 | 2.3283 | 0.08358 | 0.97072 | 697.125 | 693.55 | 1.4479 | 0.34535 | 4176.6556 | 765.0688 | 2.219 | 3178 | 0.068789 | 0.033551 | 0.054588 | 5.957 | 9175 | 2.7223 | 5.3779 | 8.7498 | 0.59 | 708 | 0.61565 | 0.43096 | 212.4 | 192.5694 | 82.8076 | 275.377 | 5.9367 | 6.0888 | 0.27708 | 0.11342 | 12.847 | [66 empty] | 2192 | 2426.7735 | [7 empty] | 2192 | 39.3372 | 0.25443 | 0.0014262 | 13.6748 | 13.9307 | 33.3516 | 1.832 | 0.027403 | 389.1665 | 40.825 | 465.2025
2182 | 7783 | 484 | 35 | 491.26 | 86903.2355 | 63.1196 | 11165.7761 | 1.7195 | [21 empty] | 2182 | 67 | 3.0967 | 92 | 207.4771 | 31621.6968 | 37.8038 | 5761.6986 | 0.8873 | [20 empty] | 2211 | 278.315 | 49233.5529 | 73.573 | 15989.7187 | 351.888 | 65223.2716 | 79.09% | 75.48% | 10.0444 | 15.33% | 0.7451% | 3.573% | [25 empty] | 2198 | 460 | 3813 | 13.7267 | 0.13727 | 46.46 | 4.002 | 44.62 | 1.794 | 0.0644 | 0.73048 | 743.535 | 739.722 | 1.5443 | 0.36834 | 4277.888 | 796.5794 | 2.711 | 4008 | 0.084041 | 0.04099 | 0.066855 | 8.909 | 6690 | 4.0714 | 8.0429 | 12.8847 | 0.56 | 821 | 0.71391 | 0.49974 | 246.3 | 223.3043 | 78.597 | 301.9014 | 6.8843 | 7.0606 | 0.3213 | 0.13152 | 14.8975 | [66 empty] | 2193 | 2070.5305 | [7 empty] | 2193 | 44.0591 | 0.31961 | 0.00086898 | 12.3355 | 12.6559 | 46.0464 | 1.3184 | 0.016697 | 351.0498 | 36.8265 | 435.2578
2183 | 18314 | 149 | 35 | 151.235 | 26753.2688 | 8.2579 | 1460.8097 | 0.22496 | [21 empty] | 2183 | 72 | 2.1465 | 94 | 154.5499 | 34720.2537 | 28.1601 | 6326.2778 | 0.97425 | [20 empty] | 2212 | 409.4121 | 72424.4429 | 117.9766 | 19027.7653 | 527.3887 | 91452.2081 | 77.63% | 79.19% | 14.0836 | 15.89% | 1.535% | 6.515% | [25 empty] | 2199 | 256 | 2914 | 10.4903 | 0.1049 | 25.856 | 2.2272 | 24.832 | 0.9984 | 0.03584 | 0.40934 | 568.23 | 565.316 | 1.1802 | 0.28149 | 3178.7913 | 600.8556 | 2.179 | 2330 | 0.067549 | 0.032946 | 0.052319 | 8.622 | 4486 | 3.9403 | 7.7838 | 12.5863 | 0.737 | 667 | 0.58 | 0.406 | 200.1 | 181.4178 | 103.4393 | 284.8571 | 5.5929 | 5.7362 | 0.26103 | 0.10685 | 12.1031 | [66 empty] | 2194 | 2531.5102 | [7 empty] | 2194 | 45.8158 | 0.36532 | 0.0015626 | 9.8717 | 10.2385 | 50.4714 | 2.0184 | 0.030024 | 280.934 | 29.471 | 362.9248
2184 | 20036 | 644 | 35 | 653.66 | 115631.5778 | 32.6243 | 5771.1907 | 0.88876 | [21 empty] | 2184 | 60 | 2.8891 | 83 | 173.3484 | 25547.7044 | 31.5853 | 4654.9739 | 0.71687 | [20 empty] | 2213 | 341.2677 | 60369.792 | 73.5395 | 14044.3029 | 414.8071 | 74414.0949 | 82.27% | 81.13% | 11.4598 | 22.57% | 1.365% | 6.13% | [25 empty] | 2200 | 563 | 2708 | 9.7487 | 0.097487 | 56.863 | 4.8981 | 54.611 | 2.1957 | 0.07882 | 0.90981 | 528.06 | 525.352 | 1.0967 | 0.26159 | 3276.7732 | 592.8131 | 4.055 | 4180 | 0.1257 | 0.061312 | 0.098221 | 6.054 | 4772 | 2.7667 | 5.4654 | 8.9032 | 0.49 | 550 | 0.47826 | 0.33478 | 165 | 149.5949 | 68.7724 | 218.3673 | 4.6119 | 4.73 | 0.21524 | 0.08811 | 9.98 | [66 empty] | 2195 | 2819.621 | [7 empty] | 2195 | 67.1679 | 0.54334 | 0.0007768 | 13.9229 | 14.467 | 80.8519 | 1.632 | 0.014925 | 396.2251 | 41.5655 | 520.2894
2185 | 19082 | 522 | 44 | 666.072 | 117827.2439 | 34.9058 | 6174.7848 | 0.95092 | [21 empty] | 2185 | 64 | 2.4719 | 96 | 158.2032 | 31519.0955 | 28.8258 | 5743.0039 | 0.88442 | [20 empty] | 2214 | 236.9828 | 41921.9331 | 92.8959 | 15813.8318 | 329.8787 | 57735.7649 | 71.84% | 72.61% | 8.8913 | 13.36% | 1.63% | 6.827% | [25 empty] | 2201 | 542 | 3400 | 12.2399 | 0.1224 | 54.742 | 4.7154 | 52.574 | 2.1138 | 0.07588 | 0.8737 | 663 | 659.6 | 1.377 | 0.32844 | 3947.3518 | 725.2379 | 4.056 | 3701 | 0.12574 | 0.061327 | 0.10027 | 7.808 | 5677 | 3.5683 | 7.0489 | 11.2712 | 0.506 | 366 | 0.31826 | 0.22278 | 109.8 | 99.5486 | 71.018 | 170.5666 | 3.069 | 3.1476 | 0.14323 | 0.058633 | 6.6413 | [66 empty] | 2196 | 2834.3242 | [7 empty] | 2196 | 51.9674 | 0.44463 | 0.0014547 | 8.5654 | 9.0114 | 63.0778 | 2.066 | 0.02795 | 243.7584 | 25.5712 | 334.5014
2186 | 10103 | 230 | 47 | 313.49 | 55455.9608 | 31.0294 | 5489.0588 | 0.84532 | [21 empty] | 2186 | 68 | 2.996 | 84 | 203.7288 | 29302.9091 | 37.1208 | 5339.199 | 0.82224 | [20 empty] | 2215 | 33.6781 | 5957.6039 | 98.2982 | 15243.5318 | 131.9763 | 21201.1357 | 25.52% | 28.1% | 3.265 | 5.898% | 0.2911% | 1.365% | [25 empty] | 2202 | 338 | 2057 | 7.4051 | 0.074051 | 34.138 | 2.9406 | 32.786 | 1.3182 | 0.04732 | 0.55331 | 401.115 | 399.058 | 0.83308 | 0.19871 | 2399.8106 | 440.7134 | 4.403 | 3844 | 0.13649 | 0.066573 | 0.10798 | 4.355 | 6080 | 1.9902 | 3.9316 | 6.322 | 0.467 | 822 | 0.71478 | 0.50035 | 246.6 | 223.5763 | 65.5443 | 289.1206 | 6.8927 | 7.0692 | 0.32169 | 0.13168 | 14.9156 | [66 empty] | 2197 | 3653.6884 | [7 empty] | 2197 | 73.1207 | 0.63024 | 0.0013396 | 11.7071 | 12.3387 | 98.0286 | 0.8876 | 0.02574 | 333.1679 | 34.9506 | 467.0604
2187 | 18773 | 137 | 48 | 190.704 | 33735.282 | 10.1584 | 1797.0107 | 0.27674 | [21 empty] | 2187 | 63 | 2.4784 | 88 | 156.1412 | 28441.0589 | 28.45 | 5182.1637 | 0.79805 | [20 empty] | 2216 | 328.3439 | 58083.6027 | 87.2527 | 14710.5412 | 415.5966 | 72794.1439 | 79.01% | 79.79% | 11.2103 | 11.25% | 1.053% | 4.49% | [25 empty] | 2203 | 514 | 2300 | 8.2799 | 0.082799 | 51.914 | 4.4718 | 49.858 | 2.0046 | 0.07196 | 0.83731 | 448.5 | 446.2 | 0.9315 | 0.22218 | 2823.6182 | 509.8397 | 4.931 | 4330 | 0.15286 | 0.074557 | 0.11817 | 4.629 | 4081 | 2.1155 | 4.179 | 6.7616 | 0.592 | 756 | 0.65739 | 0.46017 | 226.8 | 205.6249 | 83.0883 | 288.7132 | 6.3392 | 6.5016 | 0.29586 | 0.12111 | 13.718 | [66 empty] | 2198 | 2386.829 | [7 empty] | 2198 | 41.183 | 0.27486 | 0.0014288 | 13.5756 | 13.8519 | 39.8076 | 1.0844 | 0.027453 | 386.343 | 40.5288 | 467.7913
2188 | 14288 | 28 | 32 | 25.984 | 4596.5348 | 1.8186 | 321.706 | 0.049543 | [21 empty] | 2188 | 72 | 2.4384 | 98 | 175.5616 | 36197.7113 | 31.9886 | 6595.4811 | 1.0157 | [20 empty] | 2217 | 1118.9877 | 197947.4164 | 89.8228 | 13857.7562 | 1208.8104 | 211805.1726 | 92.57% | 93.46% | 32.618 | 51.49% | 3.809% | 16.73% | [25 empty] | 2204 | 535 | 2375 | 8.5499 | 0.085499 | 54.035 | 4.6545 | 51.895 | 2.0865 | 0.0749 | 0.85921 | 463.125 | 460.75 | 0.96187 | 0.22943 | 2915.2 | 524.5389 | 5.188 | 4807 | 0.16083 | 0.078442 | 0.12818 | 5.443 | 10086 | 2.4875 | 4.9138 | 7.9407 | 0.749 | 823 | 0.71565 | 0.50096 | 246.9 | 223.8483 | 105.1235 | 328.9718 | 6.901 | 7.0778 | 0.32208 | 0.13184 | 14.9338 | [66 empty] | 2199 | 2990.0937 | [7 empty] | 2199 | 64.7009 | 0.55014 | 0.0010919 | 11.0292 | 11.5804 | 85.1607 | 0.8716 | 0.020981 | 313.8743 | 32.9266 | 432.8541
2189 | 3383 | 556 | 44 | 709.456 | 125501.8154 | 209.7121 | 37097.7876 | 5.7131 | [21 empty] | 2189 | 61 | 2.5738 | 86 | 157.0047 | 26912.3007 | 28.6074 | 4903.613 | 0.75516 | [20 empty] | 2218 | 631.4632 | 111704.9965 | 94.0271 | 14598.6132 | 725.4903 | 126303.6097 | 87.04% | 88.44% | 19.4508 | 36.18% | 1.711% | 8.046% | [25 empty] | 2205 | 337 | 3713 | 13.3667 | 0.13367 | 34.037 | 2.9319 | 32.689 | 1.3143 | 0.04718 | 0.53583 | 724.035 | 720.322 | 1.5038 | 0.35868 | 4057.7709 | 765.042 | 4.815 | 4853 | 0.14927 | 0.072803 | 0.11532 | 5.617 | 9336 | 2.567 | 5.0709 | 8.0932 | 0.68 | 637 | 0.55391 | 0.38774 | 191.1 | 173.2581 | 95.4392 | 268.6973 | 5.3414 | 5.4782 | 0.24929 | 0.10205 | 11.5587 | [66 empty] | 2200 | 1935.7521 | [7 empty] | 2200 | 36.5215 | 0.2775 | 0.0010147 | 9.0945 | 9.373 | 37.9638 | 1.622 | 0.019497 | 258.8169 | 27.1509 | 325.573
2190 | 9169 | 238 | 38 | 262.276 | 46396.2728 | 28.6046 | 5060.1235 | 0.77926 | [21 empty] | 2190 | 71 | 2.7129 | 95 | 192.6194 | 34602.2623 | 35.0966 | 6304.7789 | 0.97094 | [20 empty] | 2219 | 19.6112 | 3469.1968 | 110.3734 | 15669.9243 | 129.9846 | 19139.1211 | 15.09% | 18.13% | 2.9474 | 4.155% | 0.2308% | 1.011% | [25 empty] | 2206 | 589 | 2966 | 10.6775 | 0.10678 | 59.489 | 5.1243 | 57.133 | 2.2971 | 0.08246 | 0.94947 | 578.37 | 575.404 | 1.2012 | 0.28652 | 3562.777 | 647.0115 | 3.446 | 4784 | 0.10683 | 0.052103 | 0.084512 | 8.113 | 8349 | 3.7076 | 7.3242 | 11.8213 | 0.67 | 782 | 0.68 | 0.476 | 234.6 | 212.6967 | 94.0357 | 306.7324 | 6.5572 | 6.7252 | 0.30604 | 0.12528 | 14.1898 | [66 empty] | 2201 | 1999.3637 | [7 empty] | 2201 | 33.4805 | 0.28004 | 0.0012741 | 6.052 | 6.3333 | 38.3732 | 1.6224 | 0.02448 | 172.2309 | 18.0677 | 230.3186
2191 | 19332 | 306 | 46 | 408.204 | 72210.7404 | 21.1155 | 3735.2959 | 0.57524 | [21 empty] | 2191 | 72 | 3.1796 | 92 | 228.9315 | 33981.5249 | 41.7129 | 6191.6761 | 0.95352 | [20 empty] | 2220 | 253.7843 | 44894.095 | 97.5777 | 17055.7 | 351.362 | 61949.7949 | 72.23% | 72.47% | 9.5403 | 14.4% | 1.12% | 4.976% | [25 empty] | 2207 | 273 | 4170 | 15.0119 | 0.15012 | 27.573 | 2.3751 | 26.481 | 1.0647 | 0.03822 | 0.44144 | 813.15 | 808.98 | 1.6888 | 0.40282 | 4449.2936 | 846.3584 | 3.902 | 2866 | 0.12096 | 0.058998 | 0.095577 | 10.492 | 4212 | 4.7948 | 9.472 | 15.1741 | 0.508 | 868 | 0.75478 | 0.52835 | 260.4 | 236.0879 | 71.2987 | 307.3866 | 7.2784 | 7.4648 | 0.33969 | 0.13905 | 15.7503 | [66 empty] | 2202 | 3092.5972 | [7 empty] | 2202 | 74.3704 | 0.62244 | 0.0007708 | 13.5922 | 14.2154 | 93.0799 | 1.7612 | 0.01481 | 386.8136 | 40.5782 | 522.2477
2192 | 7196 | 161 | 40 | 186.76 | 33037.5936 | 25.9533 | 4591.1053 | 0.70703 | [21 empty] | 2192 | 62 | 2.8673 | 105 | 177.7704 | 33396.6979 | 32.391 | 6085.1165 | 0.93711 | [20 empty] | 2221 | 491.4492 | 86936.7015 | 82.0562 | 14710.5412 | 573.5054 | 101647.2428 | 85.69% | 85.53% | 15.6537 | 27.95% | 1.496% | 7.097% | [25 empty] | 2208 | 495 | 2923 | 10.5227 | 0.10523 | 49.995 | 4.3065 | 48.015 | 1.9305 | 0.0693 | 0.78656 | 569.985 | 567.062 | 1.1838 | 0.28236 | 3424.6373 | 627.7455 | 4.414 | 3493 | 0.13683 | 0.06674 | 0.10785 | 10.547 | 4685 | 4.82 | 9.5216 | 15.5773 | 0.529 | 561 | 0.48783 | 0.34148 | 168.3 | 152.5868 | 74.2461 | 226.8329 | 4.7041 | 4.8246 | 0.21955 | 0.089872 | 10.1796 | [66 empty] | 2203 | 4390.6175 | [7 empty] | 2203 | 106.7939 | 0.97388 | 0.00086186 | 12.5008 | 13.4756 | 148.9415 | 1.9724 | 0.01656 | 355.7556 | 37.3201 | 544.0061
2193 | 20470 | 686 | 51 | 1014.594 | 179480.3185 | 49.5649 | 8767.9687 | 1.3503 | [21 empty] | 2193 | 62 | 2.4697 | 99 | 153.1195 | 31488.3152 | 27.8995 | 5737.3955 | 0.88356 | [20 empty] | 2222 | 418.7752 | 74080.7702 | 89.947 | 14230.8497 | 508.7222 | 88311.6198 | 82.32% | 83.89% | 13.6 | 21.6% | 1.766% | 8.005% | [25 empty] | 2209 | 635 | 2307 | 8.3051 | 0.083051 | 64.135 | 5.5245 | 61.595 | 2.4765 | 0.0889 | 1.016 | 449.865 | 447.558 | 0.93433 | 0.22286 | 2948.1443 | 522.7184 | 2.72 | 4869 | 0.08432 | 0.041126 | 0.066871 | 11.103 | 4458 | 5.0741 | 10.0235 | 15.9675 | 0.822 | 844 | 0.73391 | 0.51374 | 253.2 | 229.5601 | 115.3692 | 344.9293 | 7.0771 | 7.2584 | 0.3303 | 0.13521 | 15.3148 | [66 empty] | 2204 | 2055.6658 | [7 empty] | 2204 | 42.6982 | 0.29087 | 0.00088996 | 13.6087 | 13.9004 | 38.2099 | 2.0752 | 0.0171 | 387.2842 | 40.6276 | 468.2139
2194 | 15914 | 434 | 46 | 578.956 | 102416.5403 | 36.3803 | 6435.6253 | 0.99109 | [21 empty] | 2194 | 68 | 2.5775 | 100 | 175.2724 | 34884.4156 | 31.9359 | 6356.1892 | 0.97885 | [20 empty] | 2223 | 348.9105 | 61721.794 | 72.2266 | 16743.9005 | 421.137 | 78465.6945 | 82.85% | 78.66% | 12.0837 | 28.32% | 1.311% | 6.218% | [25 empty] | 2210 | 586 | 3987 | 14.3531 | 0.14353 | 59.186 | 5.0982 | 56.842 | 2.2854 | 0.08204 | 0.92764 | 777.465 | 773.478 | 1.6147 | 0.38514 | 4582.8108 | 846.8276 | 2.21 | 3389 | 0.06851 | 0.033415 | 0.054366 | 8.419 | 5207 | 3.8475 | 7.6005 | 12.062 | 0.768 | 775 | 0.67391 | 0.47174 | 232.5 | 210.7928 | 107.7902 | 318.583 | 6.4985 | 6.665 | 0.3033 | 0.12416 | 14.0628 | [66 empty] | 2205 | 3439.3195 | [7 empty] | 2205 | 67.1703 | 0.58131 | 0.0013913 | 10.5331 | 11.1158 | 85.7421 | 1.926 | 0.026733 | 299.757 | 31.4456 | 418.8975
2195 | 4948 | 619 | 32 | 574.432 | 101616.2508 | 116.0938 | 20536.8332 | 3.1627 | [21 empty] | 2195 | 70 | 2.7621 | 85 | 193.3499 | 30523.8637 | 35.2297 | 5561.6656 | 0.8565 | [20 empty] | 2224 | 326.6123 | 57777.2831 | 89.5002 | 16285.5285 | 416.1125 | 74062.8116 | 78.49% | 78.01% | 11.4057 | 20.37% | 0.9894% | 4.615% | [25 empty] | 2211 | 386 | 3138 | 11.2967 | 0.11297 | 38.986 | 3.3582 | 37.442 | 1.5054 | 0.05404 | 0.62532 | 611.91 | 608.772 | 1.2709 | 0.30313 | 3533.279 | 659.0674 | 3.525 | 3689 | 0.10927 | 0.053298 | 0.084371 | 6.33 | 6071 | 2.8928 | 5.7146 | 9.3205 | 0.835 | 569 | 0.49478 | 0.34635 | 170.7 | 154.7627 | 117.1938 | 271.9565 | 4.7712 | 4.8934 | 0.22268 | 0.091154 | 10.3248 | [66 empty] | 2206 | 2171.908 | [7 empty] | 2206 | 42.1532 | 0.29266 | 0.0011114 | 12.9307 | 13.2245 | 41.4411 | 1.3784 | 0.021355 | 367.9906 | 38.6036 | 449.435
2196 | 6655 | 520 | 32 | 482.56 | 85364.2171 | 72.5109 | 12827.08 | 1.9754 | [21 empty] | 2196 | 63 | 2.4832 | 93 | 156.4394 | 30057.0281 | 28.5044 | 5476.6048 | 0.8434 | [20 empty] | 2225 | 98.0188 | 17339.3932 | 92.1378 | 17268.8962 | 190.1566 | 34608.2894 | 51.55% | 50.1% | 5.3297 | 8.696% | 0.3911% | 1.807% | [25 empty] | 2212 | 421 | 3712 | 13.3631 | 0.13363 | 42.521 | 3.6627 | 40.837 | 1.6419 | 0.05894 | 0.66855 | 723.84 | 720.128 | 1.5034 | 0.35858 | 4140.5012 | 773.9366 | 3.543 | 3894 | 0.10983 | 0.05357 | 0.085176 | 5.47 | 5808 | 2.4998 | 4.9382 | 8.0641 | 0.548 | 608 | 0.5287 | 0.37009 | 182.4 | 165.3703 | 76.9128 | 242.2831 | 5.0982 | 5.2288 | 0.23794 | 0.097402 | 11.0325 | [66 empty] | 2207 | 3205.5624 | [7 empty] | 2207 | 65.4467 | 0.51966 | 0.0015626 | 14.3528 | 14.874 | 77.328 | 1.5608 | 0.030024 | 408.4601 | 42.849 | 530.228
2197 | 6543 | 689 | 48 | 959.088 | 169661.3815 | 146.5823 | 25930.2127 | 3.9933 | [21 empty] | 2197 | 63 | 2.4023 | 101 | 151.3459 | 32642.5789 | 27.5763 | 5947.7106 | 0.91595 | [20 empty] | 2226 | 66.69 | 11797.3798 | 109.1902 | 15669.9243 | 175.8803 | 27467.3041 | 37.92% | 42.95% | 4.23 | 8.987% | 0.4533% | 2.045% | [25 empty] | 2213 | 488 | 3031 | 10.9115 | 0.10912 | 49.288 | 4.2456 | 47.336 | 1.9032 | 0.06832 | 0.77738 | 591.045 | 588.014 | 1.2276 | 0.29279 | 3524.2554 | 647.2994 | 1.867 | 4185 | 0.057877 | 0.028229 | 0.045618 | 6.597 | 7062 | 3.0148 | 5.9556 | 9.5886 | 0.511 | 470 | 0.4087 | 0.28609 | 141 | 127.8356 | 71.7198 | 199.5554 | 3.9411 | 4.042 | 0.18393 | 0.075294 | 8.5284 | [66 empty] | 2208 | 1852.3859 | [7 empty] | 2208 | 38.862 | 0.29983 | 0.0010953 | 9.2764 | 9.5773 | 40.9633 | 1.7656 | 0.021045 | 263.9932 | 27.6939 | 334.437
2198 | 22071 | 659 | 27 | 515.997 | 91279.1776 | 23.379 | 4135.7065 | 0.6369 | [21 empty] | 2198 | 69 | 3.0251 | 88 | 208.7313 | 31149.7311 | 38.0323 | 5675.7031 | 0.87406 | [20 empty] | 2227 | 264.1829 | 46733.5994 | 109.3569 | 18542.7438 | 373.5398 | 65276.3432 | 70.72% | 71.59% | 10.0526 | 8.247% | 1.349% | 4.631% | [25 empty] | 2214 | 608 | 3719 | 13.3883 | 0.13388 | 61.408 | 5.2896 | 58.976 | 2.3712 | 0.08512 | 0.97462 | 725.205 | 721.486 | 1.5062 | 0.35926 | 4334.7386 | 795.9399 | 2.832 | 5175 | 0.087792 | 0.04282 | 0.068169 | 5.343 | 5842 | 2.4418 | 4.8235 | 7.8913 | 0.323 | 319 | 0.27739 | 0.19417 | 95.7 | 86.765 | 45.3336 | 132.0987 | 2.6749 | 2.7434 | 0.12484 | 0.051104 | 5.7884 | [66 empty] | 2209 | 2373.3863 | [7 empty] | 2209 | 57.1651 | 0.43826 | 0.00086448 | 13.9559 | 14.3951 | 66.1792 | 1.088 | 0.01661 | 397.1663 | 41.6642 | 506.1143
2199 | 4872 | 366 | 51 | 541.314 | 95757.721 | 111.1071 | 19654.7046 | 3.0268 | [21 empty] | 2199 | 65 | 2.9527 | 103 | 191.9271 | 34345.7592 | 34.9705 | 6258.0422 | 0.96374 | [20 empty] | 2228 | 357.3476 | 63214.3202 | 96.922 | 16783.8748 | 454.2696 | 79998.195 | 78.66% | 79.02% | 12.3197 | 28.24% | 1.445% | 6.854% | [25 empty] | 2215 | 280 | 3069 | 11.0483 | 0.11048 | 28.28 | 2.436 | 27.16 | 1.092 | 0.0392 | 0.45136 | 598.455 | 595.386 | 1.2429 | 0.29647 | 3358.2495 | 633.9711 | 5.05 | 3268 | 0.15655 | 0.076356 | 0.12141 | 10.533 | 11003 | 4.8136 | 9.509 | 15.3475 | 0.69 | 688 | 0.59826 | 0.41878 | 206.4 | 187.1296 | 96.8428 | 283.9723 | 5.769 | 5.9168 | 0.26925 | 0.11022 | 12.4841 | [66 empty] | 2210 | 3365.5765 | [7 empty] | 2210 | 62.4529 | 0.50591 | 0.001494 | 12.815 | 13.3224 | 77.9655 | 0.884 | 0.028706 | 364.6965 | 38.258 | 481.8328
2200 | 9870 | 302 | 36 | 315.288 | 55774.0245 | 31.9441 | 5650.8637 | 0.87023 | [21 empty] | 2200 | 61 | 2.7229 | 102 | 166.0948 | 31919.2403 | 30.2637 | 5815.9131 | 0.89565 | [20 empty] | 2229 | 110.7186 | 19585.9643 | 98.823 | 16032.358 | 209.5415 | 35618.3223 | 52.84% | 54.99% | 5.4852 | 6.998% | 0.92% | 3.397% | [25 empty] | 2216 | 269 | 4236 | 15.2495 | 0.15249 | 27.169 | 2.3403 | 26.093 | 1.0491 | 0.03766 | 0.44008 | 826.02 | 821.784 | 1.7156 | 0.4092 | 4510.0208 | 858.1859 | 1.988 | 3724 | 0.061628 | 0.030059 | 0.048364 | 5.779 | 7081 | 2.641 | 5.2172 | 8.457 | 0.637 | 391 | 0.34 | 0.238 | 117.3 | 106.3484 | 89.4041 | 195.7525 | 3.2786 | 3.3626 | 0.15302 | 0.062638 | 7.0949 | [66 empty] | 2211 | 2055.9673 | [7 empty] | 2211 | 34.0373 | 0.24778 | 0.0011759 | 9.4087 | 9.6576 | 34.0599 | 1.41 | 0.022593 | 267.7578 | 28.0888 | 331.3391
2201 | 9704 | 276 | 29 | 232.116 | 41061.0092 | 23.9196 | 4231.3489 | 0.65163 | [21 empty] | 2201 | 72 | 2.2868 | 101 | 164.6522 | 37305.8045 | 30.0008 | 6797.3835 | 1.0468 | [20 empty] | 2230 | 812.1798 | 143673.5177 | 84.2175 | 14598.6132 | 896.3973 | 158272.1309 | 90.6% | 90.78% | 24.3739 | 70.12% | 3.288% | 15.33% | [25 empty] | 2217 | 360 | 3115 | 11.2139 | 0.11214 | 36.36 | 3.132 | 34.92 | 1.404 | 0.0504 | 0.57456 | 607.425 | 604.31 | 1.2616 | 0.30091 | 3480.754 | 649.8879 | 3.097 | 4931 | 0.096007 | 0.046827 | 0.075672 | 8.963 | 6806 | 4.0961 | 8.0916 | 12.8333 | 0.518 | 371 | 0.32261 | 0.22583 | 111.3 | 100.9085 | 72.7022 | 173.6108 | 3.1109 | 3.1906 | 0.14519 | 0.059434 | 6.732 | [66 empty] | 2212 | 2386.2041 | [7 empty] | 2212 | 37.6105 | 0.2776 | 0.001391 | 10.0536 | 10.3326 | 38.845 | 1.4172 | 0.026726 | 286.1103 | 30.0141 | 356.4133
2202 | 3976 | 643 | 31 | 578.057 | 102257.5084 | 145.3866 | 25718.6892 | 3.9607 | [21 empty] | 2202 | 71 | 2.6913 | 97 | 191.0809 | 35330.731 | 34.8163 | 6437.5111 | 0.99138 | [20 empty] | 2231 | 1356.0548 | 239884.2799 | 106.4349 | 17764.5775 | 1462.4897 | 257648.8574 | 92.72% | 93.11% | 39.6779 | 68.23% | 4.583% | 21.92% | [25 empty] | 2218 | 249 | 2279 | 8.2043 | 0.082043 | 25.149 | 2.1663 | 24.153 | 0.9711 | 0.03486 | 0.39964 | 444.405 | 442.126 | 0.92299 | 0.22015 | 2532.553 | 474.1343 | 3.457 | 2568 | 0.10717 | 0.05227 | 0.083841 | 9.422 | 7541 | 4.3059 | 8.506 | 13.6266 | 0.7 | 426 | 0.37043 | 0.2593 | 127.8 | 115.868 | 98.2463 | 214.1143 | 3.5721 | 3.6636 | 0.16672 | 0.068245 | 7.73 | [66 empty] | 2213 | 1965.5291 | [7 empty] | 2213 | 32.3758 | 0.24907 | 0.0011358 | 7.7717 | 8.0219 | 37.0679 | 0.7468 | 0.021823 | 221.1708 | 23.2017 | 282.2089
2203 | 3756 | 675 | 48 | 939.6 | 166213.9804 | 250.1597 | 44252.9234 | 6.815 | [21 empty] | 2203 | 64 | 2.3106 | 100 | 147.8794 | 32832.3912 | 26.9447 | 5982.2958 | 0.92127 | [20 empty] | 2232 | 2081.0793 | 368140.1425 | 97.5905 | 17268.8962 | 2178.6698 | 385409.0387 | 95.52% | 95.52% | 59.353 | 127.3% | 4.507% | 22.18% | [25 empty] | 2219 | 445 | 3007 | 10.8251 | 0.10825 | 44.945 | 3.8715 | 43.165 | 1.7355 | 0.0623 | 0.72579 | 586.365 | 583.358 | 1.2178 | 0.29048 | 3460.7298 | 639.6772 | 4.666 | 3986 | 0.14465 | 0.07055 | 0.11549 | 10.517 | 8860 | 4.8063 | 9.4945 | 15.0393 | 0.772 | 564 | 0.49043 | 0.3433 | 169.2 | 153.4027 | 108.3516 | 261.7543 | 4.7293 | 4.8504 | 0.22072 | 0.090353 | 10.2341 | [66 empty] | 2214 | 2027.6876 | [7 empty] | 2214 | 26.5797 | 0.21659 | 0.0013936 | 5.2748 | 5.4928 | 30.1935 | 1.1328 | 0.026777 | 150.1138 | 15.7475 | 197.2143
2204 | 13159 | 605 | 27 | 473.715 | 83799.5485 | 35.9993 | 6368.2308 | 0.98071 | [21 empty] | 2204 | 63 | 2.5429 | 92 | 160.201 | 29733.8343 | 29.1898 | 5417.7166 | 0.83433 | [20 empty] | 2233 | 784.2274 | 138728.7831 | 78.923 | 19867.2255 | 863.1505 | 158596.0086 | 90.86% | 87.47% | 24.4238 | 37.26% | 3.962% | 17.09% | [25 empty] | 2220 | 635 | 2151 | 7.7435 | 0.077435 | 64.135 | 5.5245 | 61.595 | 2.4765 | 0.0889 | 1.0065 | 419.445 | 417.294 | 0.87115 | 0.20779 | 2793.9321 | 493.1732 | 3.108 | 2678 | 0.096348 | 0.046993 | 0.075471 | 6.275 | 4114 | 2.8677 | 5.6649 | 9.1375 | 0.517 | 732 | 0.63652 | 0.44557 | 219.6 | 199.0972 | 72.5619 | 271.6591 | 6.138 | 6.2952 | 0.28647 | 0.11727 | 13.2825 | [66 empty] | 2215 | 1815.6929 | [7 empty] | 2215 | 36.8298 | 0.25463 | 0.00115 | 11.3764 | 11.6322 | 32.59 | 2.02 | 0.022097 | 323.7564 | 33.9633 | 392.3517
2205 | 4773 | 667 | 31 | 599.633 | 106074.2739 | 125.6302 | 22223.816 | 3.4225 | [21 empty] | 2205 | 69 | 3.2282 | 102 | 222.7481 | 36105.3702 | 40.5863 | 6578.6559 | 1.0131 | [20 empty] | 2234 | 592.572 | 104825.186 | 105.1939 | 18846.5485 | 697.7658 | 123671.7345 | 84.92% | 84.76% | 19.0454 | 28.23% | 2.195% | 9.874% | [25 empty] | 2221 | 296 | 2955 | 10.6379 | 0.10638 | 29.896 | 2.5752 | 28.712 | 1.1544 | 0.04144 | 0.48278 | 576.225 | 573.27 | 1.1968 | 0.28545 | 3258.0934 | 612.3794 | 5.005 | 2229 | 0.15515 | 0.075676 | 0.12312 | 6.086 | 6730 | 2.7813 | 5.4943 | 8.8019 | 0.646 | 446 | 0.38783 | 0.27148 | 133.8 | 121.3078 | 90.6673 | 211.9751 | 3.7398 | 3.8356 | 0.17454 | 0.071449 | 8.0929 | [66 empty] | 2216 | 2343.4933 | [7 empty] | 2216 | 29.3911 | 0.23226 | 0.0015873 | 6.4654 | 6.6992 | 34.1489 | 0.7952 | 0.030499 | 183.9953 | 19.3018 | 238.2716
2206 | 22002 | 681 | 33 | 651.717 | 115287.8637 | 29.6208 | 5239.8811 | 0.80694 | [21 empty] | 2206 | 63 | 2.661 | 91 | 167.6424 | 29410.6404 | 30.5456 | 5358.8284 | 0.82526 | [20 empty] | 2235 | 152.2356 | 26930.2805 | 75.3542 | 13271.4665 | 227.5898 | 40201.7471 | 66.89% | 66.99% | 6.1911 | 8.796% | 0.5007% | 2.345% | [25 empty] | 2222 | 469 | 2025 | 7.2899 | 0.072899 | 47.369 | 4.0803 | 45.493 | 1.8291 | 0.06566 | 0.74243 | 394.875 | 392.85 | 0.82012 | 0.19562 | 2501.9551 | 450.3985 | 2.818 | 4227 | 0.087358 | 0.042608 | 0.068983 | 7.126 | 5095 | 3.2566 | 6.4332 | 10.3317 | 0.47 | 822 | 0.71478 | 0.50035 | 246.6 | 223.5763 | 65.9654 | 289.5417 | 6.8927 | 7.0692 | 0.32169 | 0.13168 | 14.9156 | [66 empty] | 2217 | 2718.8884 | [7 empty] | 2217 | 56.0426 | 0.51519 | 0.0011673 | 6.1347 | 6.651 | 77.9658 | 1.2388 | 0.022428 | 174.5838 | 18.3145 | 272.1253
2207 | 3488 | 324 | 33 | 310.068 | 54850.6135 | 88.8956 | 15725.5199 | 2.4217 | [21 empty] | 2207 | 62 | 2.417 | 91 | 149.8547 | 28943.8049 | 27.3046 | 5273.7676 | 0.81216 | [20 empty] | 2236 | 229.8679 | 40663.3168 | 95.8992 | 17908.485 | 325.767 | 58571.8018 | 70.56% | 69.42% | 9.0201 | 15.35% | 0.9063% | 4.284% | [25 empty] | 2223 | 421 | 4240 | 15.2639 | 0.15264 | 42.521 | 3.6627 | 40.837 | 1.6419 | 0.05894 | 0.67613 | 826.8 | 822.56 | 1.7172 | 0.40958 | 4668.1377 | 876.6881 | 4.076 | 4782 | 0.12636 | 0.061629 | 0.10027 | 10.912 | 11125 | 4.9868 | 9.8511 | 16.0672 | 0.569 | 705 | 0.61304 | 0.42913 | 211.5 | 191.7534 | 79.8602 | 271.6136 | 5.9116 | 6.063 | 0.2759 | 0.11294 | 12.7926 | [66 empty] | 2218 | 1989.1658 | [7 empty] | 2218 | 44.8299 | 0.38788 | 0.00085399 | 7.0441 | 7.4328 | 56.7995 | 1.3828 | 0.016409 | 200.4654 | 21.0296 | 279.6937
2208 | 12776 | 228 | 31 | 204.972 | 36259.272 | 16.0435 | 2838.077 | 0.43706 | [21 empty] | 2208 | 68 | 2.8681 | 97 | 195.0325 | 33837.8832 | 35.5363 | 6165.5036 | 0.94949 | [20 empty] | 2237 | 340.8557 | 60296.9121 | 108.4572 | 17668.6392 | 449.3129 | 77965.5513 | 75.86% | 77.34% | 12.0067 | 19.55% | 1.229% | 5.748% | [25 empty] | 2224 | 531 | 3617 | 13.0211 | 0.13021 | 53.631 | 4.6197 | 51.507 | 2.0709 | 0.07434 | 0.85863 | 705.315 | 701.698 | 1.4649 | 0.3494 | 4157.2455 | 768.2949 | 2.958 | 3808 | 0.091698 | 0.044725 | 0.07317 | 6.494 | 9535 | 2.9678 | 5.8626 | 9.3157 | 0.71 | 763 | 0.66348 | 0.46443 | 228.9 | 207.5289 | 99.6498 | 307.1787 | 6.3979 | 6.5618 | 0.2986 | 0.12223 | 13.845 | [66 empty] | 2219 | 1783.5594 | [7 empty] | 2219 | 33.8364 | 0.24667 | 0.0011268 | 9.326 | 9.5738 | 31.9532 | 1.8664 | 0.02165 | 265.405 | 27.842 | 327.0881
2209 | 15111 | 675 | 48 | 939.6 | 166213.9804 | 62.1799 | 10999.5355 | 1.6939 | [21 empty] | 2209 | 68 | 2.0343 | 96 | 138.332 | 33489.039 | 25.2051 | 6101.9417 | 0.9397 | [20 empty] | 2238 | 203.2674 | 35957.7361 | 98.9492 | 16709.2561 | 302.2167 | 52666.9922 | 67.26% | 68.27% | 8.1107 | 12.48% | 0.6134% | 2.957% | [25 empty] | 2225 | 264 | 3368 | 12.1247 | 0.12125 | 26.664 | 2.2968 | 25.608 | 1.0296 | 0.03696 | 0.41818 | 656.76 | 653.392 | 1.364 | 0.32535 | 3641.3322 | 690.5121 | 2.702 | 4354 | 0.083762 | 0.040854 | 0.064713 | 9.441 | 4613 | 4.3145 | 8.5231 | 13.7222 | 0.837 | 501 | 0.43565 | 0.30496 | 150.3 | 136.2673 | 117.4745 | 253.7418 | 4.201 | 4.3086 | 0.19607 | 0.08026 | 9.0909 | [66 empty] | 2220 | 1752.1524 | [7 empty] | 2220 | 36.2277 | 0.2404 | 0.00080602 | 12.104 | 12.3452 | 33.5723 | 1.2432 | 0.015487 | 344.4617 | 36.1353 | 415.4281
2210 | 4305 | 304 | 48 | 423.168 | 74857.8519 | 98.2969 | 17388.5835 | 2.6778 | [21 empty] | 2210 | 65 | 3.29 | 92 | 213.8507 | 30677.7655 | 38.9651 | 5589.7076 | 0.86081 | [20 empty] | 2239 | 781.8503 | 138308.2747 | 81.5883 | 14550.644 | 863.4387 | 152858.9187 | 90.55% | 90.48% | 23.5403 | 41.68% | 2.075% | 9.47% | [25 empty] | 2226 | 631 | 2492 | 8.9711 | 0.089711 | 63.731 | 5.4897 | 61.207 | 2.4609 | 0.08834 | 1.0279 | 485.94 | 483.448 | 1.0093 | 0.24073 | 3129.9185 | 558.7558 | 3.146 | 3750 | 0.097526 | 0.047567 | 0.076203 | 4.442 | 9701 | 2.03 | 4.0101 | 6.4523 | 0.568 | 481 | 0.41826 | 0.29278 | 144.3 | 130.8275 | 79.7198 | 210.5473 | 4.0333 | 4.1366 | 0.18824 | 0.077056 | 8.728 | [66 empty] | 2221 | 2082.7459 | [7 empty] | 2221 | 38.2657 | 0.31521 | 0.0011073 | 7.3748 | 7.6911 | 42.4495 | 2.002 | 0.021276 | 209.877 | 22.0169 | 276.3666
2211 | 16888 | 374 | 38 | 412.148 | 72908.4287 | 24.4048 | 4317.1737 | 0.66484 | [21 empty] | 2211 | 60 | 2.3605 | 100 | 141.6287 | 30780.3667 | 25.8058 | 5608.4023 | 0.86369 | [20 empty] | 2240 | 528.7921 | 93542.6161 | 83.5687 | 15589.9758 | 612.3608 | 109132.5919 | 86.35% | 85.71% | 16.8064 | 26.74% | 1.533% | 7.041% | [25 empty] | 2227 | 562 | 2618 | 9.4247 | 0.094247 | 56.762 | 4.8894 | 54.514 | 2.1918 | 0.07868 | 0.91213 | 510.51 | 507.892 | 1.0603 | 0.2529 | 3183.8026 | 574.1882 | 3.755 | 2356 | 0.1164 | 0.056776 | 0.091522 | 7.475 | 9240 | 3.4161 | 6.7483 | 10.7702 | 0.412 | 498 | 0.43304 | 0.30313 | 149.4 | 135.4514 | 57.825 | 193.2763 | 4.1758 | 4.2828 | 0.19489 | 0.07978 | 9.0365 | [66 empty] | 2222 | 1864.8026 | [7 empty] | 2222 | 42.5496 | 0.28964 | 0.00075881 | 13.5922 | 13.8825 | 42.0135 | 1.1272 | 0.01458 | 386.8136 | 40.5782 | 470.5471
2212 | 7237 | 289 | 31 | 259.811 | 45960.2176 | 35.9004 | 6350.7279 | 0.97801 | [21 empty] | 2212 | 70 | 3.2444 | 102 | 227.1062 | 36628.6364 | 41.3804 | 6673.9987 | 1.0278 | [20 empty] | 2241 | 641.5157 | 113483.2662 | 83.9592 | 13431.3637 | 725.4749 | 126914.6299 | 88.43% | 89.42% | 19.5449 | 40.88% | 2.417% | 10.78% | [25 empty] | 2228 | 670 | 1637 | 5.8932 | 0.058932 | 67.67 | 5.829 | 64.99 | 2.613 | 0.0938 | 1.0874 | 319.215 | 317.578 | 0.66298 | 0.15813 | 2311.2234 | 394.901 | 5.153 | 4157 | 0.15974 | 0.077913 | 0.12669 | 8.227 | 10882 | 3.7597 | 7.4272 | 11.9949 | 0.527 | 493 | 0.4287 | 0.30009 | 147.9 | 134.0914 | 73.9654 | 208.0568 | 4.1339 | 4.2398 | 0.19294 | 0.078979 | 8.9457 | [66 empty] | 2223 | 2525.495 | [7 empty] | 2223 | 45.9485 | 0.34636 | 0.0015888 | 11.6575 | 12.0055 | 49.0489 | 1.6304 | 0.030528 | 331.7562 | 34.8025 | 417.2685
2213 | 7995 | 165 | 50 | 239.25 | 42323.0043 | 29.925 | 5293.6841 | 0.81523 | [21 empty] | 2213 | 62 | 2.2833 | 85 | 141.5642 | 27035.4221 | 25.794 | 4926.0467 | 0.75861 | [20 empty] | 2242 | 360.0595 | 63694.0361 | 92.1446 | 13431.3637 | 452.2041 | 77125.3999 | 79.62% | 82.59% | 11.8773 | 21.89% | 1.936% | 8.801% | [25 empty] | 2229 | 335 | 3841 | 13.8275 | 0.13827 | 33.835 | 2.9145 | 32.495 | 1.3065 | 0.0469 | 0.54505 | 748.995 | 745.154 | 1.5556 | 0.37104 | 4185.3143 | 790.5144 | 2.602 | 3650 | 0.080662 | 0.039342 | 0.062711 | 9.428 | 9580 | 4.3086 | 8.5114 | 13.5161 | 0.34 | 378 | 0.3287 | 0.23009 | 113.4 | 102.8125 | 47.7196 | 150.5321 | 3.1696 | 3.2508 | 0.14793 | 0.060556 | 6.859 | [66 empty] | 2224 | 2383.8999 | [7 empty] | 2224 | 38.5864 | 0.25869 | 0.0013554 | 12.6166 | 12.8766 | 36.7787 | 1.1832 | 0.026042 | 359.0496 | 37.6657 | 434.7032
2214 | 9579 | 176 | 39 | 199.056 | 35212.7396 | 20.7805 | 3676.035 | 0.56611 | [21 empty] | 2214 | 69 | 2.5917 | 86 | 178.8255 | 30441.7827 | 32.5833 | 5546.7098 | 0.85419 | [20 empty] | 2243 | 49.3259 | 8725.6888 | 80.0361 | 16309.5131 | 129.362 | 25035.2019 | 38.13% | 34.85% | 3.8554 | 3.539% | 0.3782% | 1.591% | [25 empty] | 2230 | 327 | 4177 | 15.0371 | 0.15037 | 33.027 | 2.8449 | 31.719 | 1.2753 | 0.04578 | 0.53007 | 814.515 | 810.338 | 1.6917 | 0.4035 | 4512.2899 | 854.6749 | 3.099 | 3446 | 0.096069 | 0.046857 | 0.076096 | 10.058 | 7934 | 4.5965 | 9.0801 | 14.8006 | 0.455 | 801 | 0.69652 | 0.48757 | 240.3 | 217.8645 | 63.8601 | 281.7246 | 6.7166 | 6.8886 | 0.31347 | 0.12832 | 14.5346 | [66 empty] | 2225 | 1920.9703 | [7 empty] | 2225 | 31.449 | 0.23341 | 0.0012621 | 8.2843 | 8.5189 | 33.1298 | 1.0808 | 0.024249 | 235.7587 | 24.732 | 294.7255
2215 | 15987 | 37 | 44 | 47.212 | 8351.7395 | 2.9531 | 522.4082 | 0.080451 | [21 empty] | 2215 | 65 | 2.9112 | 88 | 189.2251 | 29343.9496 | 34.4782 | 5346.6768 | 0.82339 | [20 empty] | 2244 | 863.3878 | 152732.1428 | 79.9967 | 15949.7444 | 943.3844 | 168681.8872 | 91.52% | 90.54% | 25.977 | 53.77% | 2.066% | 9.755% | [25 empty] | 2231 | 341 | 2851 | 10.2635 | 0.10264 | 34.441 | 2.9667 | 33.077 | 1.3299 | 0.04774 | 0.54628 | 555.945 | 553.094 | 1.1547 | 0.27541 | 3197.435 | 596.1728 | 4.071 | 3147 | 0.1262 | 0.061553 | 0.1007 | 7.262 | 6017 | 3.3187 | 6.556 | 10.4699 | 0.536 | 806 | 0.70087 | 0.49061 | 241.8 | 219.2245 | 75.2286 | 294.4531 | 6.7585 | 6.9316 | 0.31543 | 0.12912 | 14.6253 | [66 empty] | 2226 | 1583.3 | [7 empty] | 2226 | 23.7501 | 0.15698 | 0.0009338 | 7.9536 | 8.1115 | 20.0374 | 1.2584 | 0.017942 | 226.3471 | 23.7447 | 271.4055
2216 | 9328 | 189 | 49 | 268.569 | 47509.4961 | 28.7917 | 5093.2136 | 0.78435 | [21 empty] | 2216 | 69 | 2.4342 | 80 | 167.9622 | 28317.9374 | 30.6039 | 5159.7301 | 0.7946 | [20 empty] | 2245 | 97.4977 | 17247.2175 | 89.5402 | 17218.2621 | 187.038 | 34465.4796 | 52.13% | 50.04% | 5.3077 | 8.621% | 0.7233% | 3.244% | [25 empty] | 2232 | 518 | 3752 | 13.5071 | 0.13507 | 52.318 | 4.5066 | 50.246 | 2.0202 | 0.07252 | 0.82207 | 731.64 | 727.888 | 1.5196 | 0.36244 | 4274.1776 | 790.7 | 4.92 | 4387 | 0.15252 | 0.07439 | 0.12059 | 4.548 | 11159 | 2.0784 | 4.1058 | 6.557 | 0.821 | 675 | 0.58696 | 0.41087 | 202.5 | 183.5937 | 115.2288 | 298.8225 | 5.66 | 5.805 | 0.26416 | 0.10814 | 12.2482 | [66 empty] | 2227 | 1780.1338 | [7 empty] | 2227 | 34.7122 | 0.26839 | 0.00098102 | 8.2347 | 8.504 | 36.9996 | 1.502 | 0.018849 | 234.3469 | 24.5839 | 297.4513
2217 | 7695 | 566 | 46 | 755.044 | 133566.2714 | 98.1214 | 17357.5401 | 2.6731 | [21 empty] | 2217 | 65 | 2.6601 | 80 | 172.9097 | 26676.3178 | 31.5054 | 4860.6153 | 0.74853 | [20 empty] | 2246 | 53.5829 | 9478.7516 | 85.8407 | 14142.9062 | 139.4237 | 23621.6578 | 38.43% | 40.13% | 3.6377 | 6.6% | 0.558% | 2.394% | [25 empty] | 2233 | 540 | 2343 | 8.4347 | 0.084347 | 54.54 | 4.698 | 52.38 | 2.106 | 0.0756 | 0.86886 | 456.885 | 454.542 | 0.94891 | 0.22633 | 2888.3019 | 518.8792 | 3.335 | 4311 | 0.10339 | 0.050425 | 0.080428 | 4.868 | 8507 | 2.2247 | 4.3947 | 7.1678 | 0.37 | 398 | 0.34609 | 0.24226 | 119.4 | 108.2523 | 51.9302 | 160.1825 | 3.3373 | 3.4228 | 0.15576 | 0.06376 | 7.2219 | [66 empty] | 2228 | 1561.3221 | [7 empty] | 2228 | 39.6863 | 0.32173 | 0.00061342 | 8.152 | 8.4743 | 43.2513 | 2.0612 | 0.011786 | 231.994 | 24.3371 | 301.6554
2218 | 9036 | 639 | 27 | 500.337 | 88508.9446 | 55.3715 | 9795.1466 | 1.5085 | [21 empty] | 2218 | 66 | 2.7425 | 83 | 181.0031 | 28102.4748 | 32.9801 | 5120.4713 | 0.78855 | [20 empty] | 2247 | 702.8287 | 124329.4531 | 103.5444 | 15355.4599 | 806.3731 | 139684.913 | 87.16% | 89.01% | 21.5115 | 33.33% | 1.666% | 7.846% | [25 empty] | 2234 | 486 | 3190 | 11.4839 | 0.11484 | 49.086 | 4.2282 | 47.142 | 1.8954 | 0.06804 | 0.78149 | 622.05 | 618.86 | 1.2919 | 0.30815 | 3680.1722 | 677.5508 | 3.591 | 4716 | 0.11132 | 0.054296 | 0.088068 | 5.619 | 7558 | 2.5679 | 5.0727 | 8.2685 | 0.528 | 403 | 0.35043 | 0.2453 | 120.9 | 109.6122 | 74.1058 | 183.718 | 3.3792 | 3.4658 | 0.15771 | 0.064561 | 7.3126 | [66 empty] | 2229 | 1934.4919 | [7 empty] | 2229 | 29.2084 | 0.23294 | 0.0014393 | 6.2504 | 6.4848 | 33.222 | 1.0408 | 0.027655 | 177.8778 | 18.6601 | 230.8283
2219 | 19562 | 29 | 40 | 33.64 | 5950.8709 | 1.7197 | 304.2056 | 0.046848 | [21 empty] | 2219 | 70 | 3.0353 | 84 | 212.4699 | 30164.7594 | 38.7135 | 5496.2342 | 0.84642 | [20 empty] | 2248 | 349.109 | 61756.9126 | 97.1788 | 17268.8962 | 446.2878 | 79025.8088 | 78.23% | 78.15% | 12.17 | 23.1% | 1.28% | 6.014% | [25 empty] | 2235 | 631 | 2324 | 8.3663 | 0.083663 | 63.731 | 5.4897 | 61.207 | 2.4609 | 0.08834 | 1.0121 | 453.18 | 450.856 | 0.94122 | 0.2245 | 2963.17 | 526.6074 | 4.987 | 4231 | 0.1546 | 0.075403 | 0.12004 | 4.576 | 8292 | 2.0912 | 4.1311 | 6.6883 | 0.762 | 786 | 0.68348 | 0.47843 | 235.8 | 213.7847 | 106.9481 | 320.7328 | 6.5908 | 6.7596 | 0.3076 | 0.12592 | 14.2624 | [66 empty] | 2230 | 2978.3255 | [7 empty] | 2230 | 57.5646 | 0.44982 | 0.0015652 | 13.2449 | 13.6963 | 67.4064 | 1.2396 | 0.030074 | 376.9315 | 39.5415 | 485.1491
2220 | 4879 | 96 | 39 | 108.576 | 19206.9489 | 22.2537 | 3936.6569 | 0.60625 | [21 empty] | 2220 | 64 | 2.935 | 100 | 187.838 | 32832.3912 | 34.2254 | 5982.2958 | 0.92127 | [20 empty] | 2249 | 165.9216 | 29351.3156 | 104.8449 | 17975.1088 | 270.7665 | 47326.4244 | 61.28% | 62.02% | 7.2883 | 8.788% | 0.5861% | 2.586% | [25 empty] | 2236 | 341 | 4093 | 14.7347 | 0.14735 | 34.441 | 2.9667 | 33.077 | 1.3299 | 0.04774 | 0.55481 | 798.135 | 794.042 | 1.6577 | 0.39538 | 4438.2935 | 837.8052 | 2.878 | 3712 | 0.089218 | 0.043515 | 0.070321 | 11.184 | 8179 | 5.1111 | 10.0967 | 16.5182 | 0.614 | 528 | 0.45913 | 0.32139 | 158.4 | 143.6111 | 86.176 | 229.7871 | 4.4274 | 4.5408 | 0.20663 | 0.084586 | 9.5808 | [66 empty] | 2231 | 3093.6334 | [7 empty] | 2231 | 69.5937 | 0.57519 | 0.0010683 | 13.3276 | 13.9038 | 86.0105 | 1.6284 | 0.020527 | 379.2844 | 39.7884 | 506.7322
2221 | 15572 | 445 | 52 | 671.06 | 118709.6144 | 43.094 | 7623.2735 | 1.174 | [21 empty] | 2221 | 69 | 2.2893 | 80 | 157.959 | 28317.9374 | 28.7813 | 5159.7301 | 0.7946 | [20 empty] | 2250 | 961.7503 | 170132.34 | 94.0468 | 16687.9364 | 1055.7971 | 186820.2765 | 91.09% | 91.07% | 28.7703 | 58.25% | 5.501% | 25.43% | [25 empty] | 2237 | 549 | 3330 | 11.9879 | 0.11988 | 55.449 | 4.7763 | 53.253 | 2.1411 | 0.07686 | 0.88389 | 649.35 | 646.02 | 1.3486 | 0.32168 | 3887.4195 | 713.9101 | 4.022 | 4505 | 0.12468 | 0.060813 | 0.096327 | 4.544 | 4164 | 2.0766 | 4.1022 | 6.4938 | 0.601 | 355 | 0.3087 | 0.21609 | 106.5 | 96.5567 | 84.3514 | 180.9081 | 2.9768 | 3.053 | 0.13893 | 0.056871 | 6.4417 | [66 empty] | 2232 | 4170.469 | [7 empty] | 2232 | 84.156 | 0.7518 | 0.001406 | 11.1614 | 11.9146 | 113.0968 | 1.968 | 0.027014 | 317.6389 | 33.3215 | 466.0522
2222 | 16856 | 464 | 46 | 618.976 | 109496.0246 | 36.7214 | 6495.9673 | 1.0004 | [21 empty] | 2222 | 60 | 2.8858 | 89 | 173.1489 | 27394.5264 | 31.549 | 4991.478 | 0.76869 | [20 empty] | 2251 | 600.0919 | 106155.4472 | 77.2646 | 18468.1251 | 677.3564 | 124623.5723 | 88.59% | 85.18% | 19.192 | 25.54% | 1.435% | 6.831% | [25 empty] | 2238 | 317 | 4125 | 14.8499 | 0.1485 | 32.017 | 2.7579 | 30.749 | 1.2363 | 0.04438 | 0.50466 | 804.375 | 800.25 | 1.6706 | 0.39848 | 4448.8915 | 842.758 | 5.207 | 1937 | 0.16142 | 0.07873 | 0.12888 | 9.546 | 7525 | 4.3625 | 8.6179 | 13.8145 | 0.82 | 526 | 0.45739 | 0.32017 | 157.8 | 143.0671 | 115.0885 | 258.1556 | 4.4106 | 4.5236 | 0.20585 | 0.084265 | 9.5445 | [66 empty] | 2233 | 2106.2655 | [7 empty] | 2233 | 43.1821 | 0.37589 | 0.00087797 | 6.5811 | 6.9579 | 55.0692 | 1.334 | 0.016869 | 187.2893 | 19.6474 | 263.3568
2223 | 14217 | 283 | 53 | 434.971 | 76945.7868 | 30.5951 | 5412.2379 | 0.83348 | [21 empty] | 2223 | 61 | 2.2793 | 103 | 139.0369 | 32232.174 | 25.3335 | 5872.9319 | 0.90443 | [20 empty] | 2252 | 420.9838 | 74471.4709 | 77.5196 | 17348.8448 | 498.5034 | 91820.3158 | 84.45% | 81.11% | 14.1403 | 18.77% | 1.028% | 4.829% | [25 empty] | 2239 | 269 | 4098 | 14.7527 | 0.14753 | 27.169 | 2.3403 | 26.093 | 1.0491 | 0.03766 | 0.43363 | 799.11 | 795.012 | 1.6597 | 0.39587 | 4372.2617 | 831.3545 | 4.579 | 3544 | 0.14195 | 0.069234 | 0.11188 | 5.798 | 5678 | 2.6497 | 5.2343 | 8.3278 | 0.694 | 633 | 0.55043 | 0.3853 | 189.9 | 172.1701 | 97.4042 | 269.5743 | 5.3078 | 5.4438 | 0.24772 | 0.10141 | 11.4861 | [66 empty] | 2234 | 2273.9729 | [7 empty] | 2234 | 39.202 | 0.333 | 0.0011954 | 6.6638 | 6.998 | 47.711 | 1.4364 | 0.022968 | 189.6422 | 19.8942 | 258.7068
2224 | 9824 | 231 | 42 | 281.358 | 49771.853 | 28.6399 | 5066.3531 | 0.78022 | [21 empty] | 2224 | 63 | 2.7347 | 97 | 172.2887 | 31349.8035 | 31.3922 | 5712.1577 | 0.87967 | [20 empty] | 2253 | 1482.8005 | 262305.4277 | 108.5918 | 14942.3921 | 1591.3923 | 277247.8198 | 93.18% | 94.61% | 42.6962 | 97.45% | 6.034% | 27.71% | [25 empty] | 2240 | 398 | 1698 | 6.1128 | 0.061128 | 40.198 | 3.4626 | 38.606 | 1.5522 | 0.05572 | 0.64715 | 331.11 | 329.412 | 0.68769 | 0.16403 | 2103.1015 | 378.4551 | 3.756 | 3383 | 0.11644 | 0.056791 | 0.089956 | 6.407 | 7205 | 2.928 | 5.7841 | 9.3066 | 0.671 | 601 | 0.52261 | 0.36583 | 180.3 | 163.4664 | 94.1761 | 257.6425 | 5.0395 | 5.1686 | 0.2352 | 0.09628 | 10.9055 | [66 empty] | 2235 | 1777.5121 | [7 empty] | 2235 | 33.3445 | 0.20002 | 0.00087085 | 12.9969 | 13.1978 | 23.8781 | 1.9948 | 0.016733 | 369.8729 | 38.8011 | 434.5636
2225 | 19782 | 143 | 41 | 170.027 | 30077.5484 | 8.595 | 1520.4503 | 0.23415 | [21 empty] | 2225 | 72 | 2.4634 | 90 | 177.3662 | 33242.7961 | 32.3174 | 6057.0744 | 0.93279 | [20 empty] | 2254 | 788.939 | 139562.2475 | 98.3485 | 18846.5485 | 887.2875 | 158408.7959 | 88.92% | 88.1% | 24.395 | 42% | 3.676% | 16.96% | [25 empty] | 2241 | 255 | 3117 | 11.2211 | 0.11221 | 25.755 | 2.2185 | 24.735 | 0.9945 | 0.0357 | 0.41055 | 607.815 | 604.698 | 1.2624 | 0.3011 | 3381.3047 | 640.6056 | 2.138 | 5086 | 0.066278 | 0.032327 | 0.051173 | 7.572 | 10960 | 3.4604 | 6.8358 | 10.992 | 0.49 | 781 | 0.67913 | 0.47539 | 234.3 | 212.4247 | 68.7724 | 281.1971 | 6.5489 | 6.7166 | 0.30564 | 0.12512 | 14.1716 | [66 empty] | 2236 | 2283.0847 | [7 empty] | 2236 | 38.7695 | 0.30463 | 0.0015337 | 8.7307 | 9.0369 | 44.3328 | 1.1512 | 0.029469 | 248.4642 | 26.0648 | 320.0425
2226 | 6903 | 48 | 29 | 40.368 | 7141.0451 | 5.8479 | 1034.4843 | 0.15931 | [21 empty] | 2226 | 70 | 3.0027 | 84 | 210.1923 | 30164.7594 | 38.2985 | 5496.2342 | 0.84642 | [20 empty] | 2255 | 179.5027 | 31753.7943 | 87.3807 | 19587.4054 | 266.8834 | 51341.1997 | 67.26% | 61.85% | 7.9065 | 15.62% | 0.6104% | 2.881% | [25 empty] | 2242 | 648 | 3672 | 13.2191 | 0.13219 | 65.448 | 5.6376 | 62.856 | 2.5272 | 0.09072 | 1.0342 | 716.04 | 712.368 | 1.4872 | 0.35472 | 4327.7689 | 791.1246 | 4.842 | 2284 | 0.1501 | 0.073211 | 0.11897 | 5.115 | 8654 | 2.3376 | 4.6177 | 7.356 | 0.374 | 795 | 0.6913 | 0.48391 | 238.5 | 216.2326 | 52.4916 | 268.7242 | 6.6662 | 6.837 | 0.31112 | 0.12736 | 14.4257 | [66 empty] | 2237 | 2085.8398 | [7 empty] | 2237 | 30.0643 | 0.24641 | 0.0012478 | 5.8701 | 6.1177 | 32.999 | 1.6088 | 0.023976 | 167.0545 | 17.5247 | 219.211
2227 | 15836 | 253 | 50 | 366.85 | 64895.2732 | 23.1656 | 4097.9587 | 0.63109 | [21 empty] | 2227 | 71 | 2.965 | 98 | 210.5131 | 35694.9653 | 38.357 | 6503.8772 | 1.0016 | [20 empty] | 2256 | 586.1083 | 103681.7639 | 77.3274 | 17628.6649 | 663.4357 | 121310.4288 | 88.34% | 85.47% | 18.6818 | 34.74% | 1.864% | 8.866% | [25 empty] | 2243 | 513 | 4159 | 14.9723 | 0.14972 | 51.813 | 4.4631 | 49.761 | 2.0007 | 0.07182 | 0.83465 | 811.005 | 806.846 | 1.6844 | 0.40176 | 4678.3412 | 870.5832 | 4.915 | 3232 | 0.15237 | 0.074315 | 0.11794 | 6.784 | 5413 | 3.1003 | 6.1244 | 9.7624 | 0.608 | 707 | 0.61478 | 0.43035 | 212.1 | 192.2974 | 85.3339 | 277.6313 | 5.9284 | 6.0802 | 0.27668 | 0.11326 | 12.8289 | [66 empty] | 2238 | 2318.9683 | [7 empty] | 2238 | 37.4588 | 0.29128 | 0.0015457 | 8.6977 | 8.9905 | 38.2441 | 2.0828 | 0.0297 | 247.5231 | 25.9661 | 313.8458
2228 | 11004 | 410 | 29 | 344.81 | 60996.4268 | 31.335 | 5543.114 | 0.85364 | [21 empty] | 2228 | 67 | 2.7847 | 94 | 186.5757 | 32309.125 | 33.9954 | 5886.9529 | 0.90659 | [20 empty] | 2257 | 107.1117 | 18947.9176 | 103.386 | 15040.9954 | 210.4977 | 33988.913 | 50.88% | 55.75% | 5.2343 | 13.21% | 0.7148% | 3.178% | [25 empty] | 2244 | 551 | 1803 | 6.4907 | 0.064907 | 55.651 | 4.7937 | 53.447 | 2.1489 | 0.07714 | 0.88215 | 351.585 | 349.782 | 0.73021 | 0.17417 | 2361.4957 | 415.8797 | 3.139 | 3420 | 0.097309 | 0.047462 | 0.075322 | 11.029 | 5998 | 5.0403 | 9.9567 | 16.0304 | 0.777 | 502 | 0.43652 | 0.30557 | 150.6 | 136.5393 | 109.0534 | 245.5927 | 4.2094 | 4.3172 | 0.19646 | 0.08042 | 9.109 | [66 empty] | 2239 | 2877.0926 | [7 empty] | 2239 | 48.6262 | 0.38797 | 0.0015356 | 10.4669 | 10.8564 | 54.9178 | 1.8316 | 0.029505 | 297.8747 | 31.2482 | 385.9018
2229 | 21184 | 197 | 36 | 205.668 | 36382.3935 | 9.7086 | 1717.4468 | 0.26449 | [21 empty] | 2229 | 64 | 2.9724 | 94 | 190.2352 | 30862.4477 | 34.6622 | 5623.358 | 0.866 | [20 empty] | 2258 | 291.4178 | 51551.4116 | 101.4688 | 15856.4711 | 392.8865 | 67407.8827 | 74.17% | 76.48% | 10.3808 | 14.79% | 1.04% | 4.653% | [25 empty] | 2245 | 549 | 3216 | 11.5775 | 0.11578 | 55.449 | 4.7763 | 53.253 | 2.1411 | 0.07686 | 0.88718 | 627.12 | 623.904 | 1.3025 | 0.31067 | 3771.9689 | 690.9823 | 1.984 | 4181 | 0.061504 | 0.029998 | 0.048687 | 7.05 | 7240 | 3.2218 | 6.3646 | 10.3615 | 0.445 | 740 | 0.64348 | 0.45043 | 222 | 201.2731 | 62.4566 | 263.7297 | 6.2051 | 6.364 | 0.2896 | 0.11855 | 13.4277 | [66 empty] | 2240 | 1778.3644 | [7 empty] | 2240 | 41.5727 | 0.32112 | 0.00063628 | 9.9378 | 10.2596 | 45.5125 | 1.5024 | 0.012226 | 282.8163 | 29.6685 | 359.5119
2230 | 5882 | 535 | 27 | 418.905 | 74103.7329 | 71.2181 | 12598.3905 | 1.9402 | [21 empty] | 2230 | 66 | 2.4564 | 83 | 162.1194 | 28102.4748 | 29.5393 | 5120.4713 | 0.78855 | [20 empty] | 2259 | 252.1819 | 44610.6455 | 81.7099 | 15040.9954 | 333.8918 | 59651.641 | 75.53% | 74.79% | 9.1864 | 14.46% | 0.6759% | 3.253% | [25 empty] | 2246 | 607 | 2349 | 8.4563 | 0.084563 | 61.307 | 5.2809 | 58.879 | 2.3673 | 0.08498 | 0.96695 | 458.055 | 455.706 | 0.95134 | 0.22691 | 2963.9437 | 528.7271 | 4.998 | 2846 | 0.15494 | 0.07557 | 0.12091 | 9.475 | 7630 | 4.3301 | 8.5538 | 13.9427 | 0.391 | 714 | 0.62087 | 0.43461 | 214.2 | 194.2013 | 54.8776 | 249.0789 | 5.987 | 6.1404 | 0.27942 | 0.11438 | 12.9559 | [66 empty] | 2241 | 2413.7643 | [7 empty] | 2241 | 47.4205 | 0.34788 | 0.001168 | 12.9142 | 13.2632 | 52.568 | 0.8552 | 0.022442 | 367.52 | 38.5542 | 459.5198
2231 | 7536 | 618 | 50 | 896.1 | 158518.8888 | 118.9092 | 21034.8844 | 3.2394 | [21 empty] | 2231 | 66 | 3.1044 | 101 | 204.8882 | 34196.9875 | 37.3321 | 6230.9349 | 0.95956 | [20 empty] | 2260 | 648.6288 | 114741.5709 | 76.3718 | 17396.814 | 725.0007 | 132138.3849 | 89.47% | 86.83% | 20.3493 | 39.78% | 3.103% | 13.92% | [25 empty] | 2247 | 383 | 3763 | 13.5467 | 0.13547 | 38.683 | 3.3321 | 37.151 | 1.4937 | 0.05362 | 0.61472 | 733.785 | 730.022 | 1.524 | 0.36351 | 4154.3084 | 780.073 | 4.708 | 3998 | 0.14595 | 0.071185 | 0.11624 | 7.622 | 4293 | 3.4833 | 6.881 | 11.0784 | 0.797 | 481 | 0.41826 | 0.29278 | 144.3 | 130.8275 | 111.8604 | 242.6879 | 4.0333 | 4.1366 | 0.18824 | 0.077056 | 8.728 | [66 empty] | 2242 | 2390.3317 | [7 empty] | 2242 | 39.7864 | 0.2652 | 0.001376 | 13.1457 | 13.4123 | 34.6479 | 1.9368 | 0.026438 | 374.108 | 39.2453 | 449.9645
2232 | 4409 | 544 | 51 | 804.576 | 142328.4158 | 182.4849 | 32281.3372 | 4.9713 | [21 empty] | 2232 | 72 | 2.6092 | 90 | 187.8626 | 33242.7961 | 34.2299 | 6057.0744 | 0.93279 | [20 empty] | 2261 | 443.6287 | 78477.3169 | 93.0986 | 18388.1765 | 536.7272 | 96865.4935 | 82.65% | 81.02% | 14.9173 | 44.37% | 2.575% | 11.58% | [25 empty] | 2248 | 341 | 3016 | 10.8575 | 0.10858 | 34.441 | 2.9667 | 33.077 | 1.3299 | 0.04774 | 0.55754 | 588.12 | 585.104 | 1.2215 | 0.29135 | 3362.469 | 628.3742 | 2.739 | 2838 | 0.084909 | 0.041414 | 0.065723 | 5.516 | 7131 | 2.5208 | 4.9797 | 7.9725 | 0.586 | 738 | 0.64174 | 0.44922 | 221.4 | 200.7291 | 82.2462 | 282.9753 | 6.1883 | 6.3468 | 0.28882 | 0.11823 | 13.3914 | [66 empty] | 2243 | 2230.1186 | [7 empty] | 2243 | 32.464 | 0.20498 | 0.0015585 | 11.6906 | 11.8971 | 24.8007 | 1.966 | 0.029945 | 332.6973 | 34.9012 | 394.3952
2233 | 10779 | 568 | 45 | 741.24 | 131124.3623 | 68.767 | 12164.7984 | 1.8734 | [21 empty] | 2233 | 71 | 2.1398 | 105 | 151.9276 | 38244.6057 | 27.6823 | 6968.4398 | 1.0731 | [20 empty] | 2262 | 420.9995 | 74474.2462 | 102.2029 | 14377.4221 | 523.2024 | 88851.6683 | 80.47% | 83.82% | 13.6832 | 23.43% | 1.202% | 5.596% | [25 empty] | 2249 | 434 | 3739 | 13.4603 | 0.1346 | 43.834 | 3.7758 | 42.098 | 1.6926 | 0.06076 | 0.6931 | 729.105 | 725.366 | 1.5143 | 0.36119 | 4182.7569 | 781.7453 | 2.195 | 2145 | 0.068045 | 0.033188 | 0.054064 | 10.591 | 9375 | 4.8401 | 9.5613 | 15.1643 | 0.753 | 622 | 0.54087 | 0.37861 | 186.6 | 169.1782 | 105.6849 | 274.8631 | 5.2156 | 5.3492 | 0.24342 | 0.099644 | 11.2865 | [66 empty] | 2244 | 2159.5425 | [7 empty] | 2244 | 55.2778 | 0.48304 | 0.00067562 | 8.3008 | 8.7845 | 72.7034 | 1.2556 | 0.012981 | 236.2292 | 24.7813 | 334.9826
2234 | 10421 | 389 | 48 | 541.488 | 95788.5013 | 51.9612 | 9191.8723 | 1.4155 | [21 empty] | 2234 | 68 | 2.9779 | 104 | 202.4992 | 36279.7923 | 36.8968 | 6610.4368 | 1.018 | [20 empty] | 2263 | 244.6498 | 43278.2244 | 95.2714 | 14326.788 | 339.9212 | 57605.0124 | 71.97% | 75.13% | 8.8712 | 15.93% | 0.8195% | 3.816% | [25 empty] | 2250 | 337 | 2114 | 7.6103 | 0.076103 | 34.037 | 2.9319 | 32.689 | 1.3143 | 0.04718 | 0.54257 | 412.23 | 410.116 | 0.85617 | 0.20421 | 2455.5792 | 451.5899 | 4.219 | 3901 | 0.13079 | 0.063791 | 0.10162 | 8.713 | 5943 | 3.9818 | 7.8659 | 12.8214 | 0.32 | 484 | 0.42087 | 0.29461 | 145.2 | 131.6435 | 44.9126 | 176.5561 | 4.0584 | 4.1624 | 0.18941 | 0.077537 | 8.7824 | [66 empty] | 2245 | 1934.9403 | [7 empty] | 2245 | 32.1326 | 0.19566 | 0.0012051 | 12.2362 | 12.4331 | 28.2462 | 0.7936 | 0.023155 | 348.2264 | 36.5303 | 413.8196
2235 | 19454 | 199 | 45 | 259.695 | 45939.6974 | 13.3492 | 2361.4525 | 0.36366 | [21 empty] | 2235 | 60 | 2.4176 | 83 | 145.0576 | 25547.7044 | 26.4305 | 4654.9739 | 0.71687 | [20 empty] | 2264 | 437.6465 | 77419.0759 | 93.1032 | 18846.5485 | 530.7497 | 96265.6243 | 82.46% | 80.42% | 14.8249 | 18.45% | 1.623% | 7.047% | [25 empty] | 2251 | 345 | 2122 | 7.6391 | 0.076391 | 34.845 | 3.0015 | 33.465 | 1.3455 | 0.0483 | 0.54855 | 413.79 | 411.668 | 0.85941 | 0.20499 | 2471.2497 | 453.8872 | 5.059 | 4947 | 0.15683 | 0.076492 | 0.12353 | 5.008 | 4995 | 2.2887 | 4.5211 | 7.1931 | 0.827 | 403 | 0.35043 | 0.2453 | 120.9 | 109.6122 | 116.071 | 225.6832 | 3.3792 | 3.4658 | 0.15771 | 0.064561 | 7.3126 | [66 empty] | 2246 | 1566.555 | [7 empty] | 2246 | 36.7068 | 0.24872 | 0.00088022 | 11.8063 | 12.0559 | 31.724 | 1.9992 | 0.016913 | 335.9914 | 35.2468 | 404.9783
2236 | 15993 | 397 | 28 | 322.364 | 57025.7595 | 20.1566 | 3565.6699 | 0.54911 | [21 empty] | 2236 | 70 | 2.6372 | 96 | 184.6069 | 34474.0108 | 33.6367 | 6281.4105 | 0.96734 | [20 empty] | 2265 | 2896.5411 | 512394.2306 | 74.4424 | 13935.0399 | 2970.9834 | 526329.2705 | 97.49% | 97.35% | 81.0547 | 196.3% | 8.925% | 41.38% | [25 empty] | 2252 | 582 | 1525 | 5.49 | 0.0549 | 58.782 | 5.0634 | 56.454 | 2.2698 | 0.08148 | 0.93062 | 297.375 | 295.85 | 0.61762 | 0.14732 | 2116.3477 | 366.0713 | 4.517 | 2631 | 0.14003 | 0.068297 | 0.10839 | 8.994 | 4937 | 4.1103 | 8.1196 | 12.8533 | 0.847 | 520 | 0.45217 | 0.31652 | 156 | 141.4352 | 118.878 | 260.3131 | 4.3603 | 4.472 | 0.2035 | 0.083304 | 9.4357 | [66 empty] | 2247 | 2678.9185 | [7 empty] | 2247 | 46.8923 | 0.39855 | 0.0014101 | 7.9536 | 8.3535 | 56.409 | 1.8832 | 0.027093 | 226.3471 | 23.7447 | 308.4111
2237 | 14356 | 548 | 27 | 429.084 | 75904.3844 | 29.8888 | 5287.2934 | 0.81424 | [21 empty] | 2237 | 65 | 3.212 | 102 | 208.7812 | 34012.3053 | 38.0414 | 6197.2845 | 0.95438 | [20 empty] | 2266 | 36.2561 | 6413.6523 | 74.2546 | 14102.9319 | 110.5107 | 20516.5842 | 32.81% | 31.26% | 3.1596 | 4.792% | 0.4496% | 2.012% | [25 empty] | 2253 | 344 | 3183 | 11.4587 | 0.11459 | 34.744 | 2.9928 | 33.368 | 1.3416 | 0.04816 | 0.55143 | 620.685 | 617.502 | 1.2891 | 0.30748 | 3533.8892 | 661.9764 | 2.416 | 4651 | 0.074896 | 0.03653 | 0.058192 | 4.931 | 5718 | 2.2535 | 4.4516 | 7.1893 | 0.433 | 479 | 0.41652 | 0.29157 | 143.7 | 130.2835 | 60.7723 | 191.0559 | 4.0165 | 4.1194 | 0.18746 | 0.076736 | 8.6917 | [66 empty] | 2248 | 2113.7892 | [7 empty] | 2248 | 37.0047 | 0.24707 | 0.0011302 | 12.2032 | 12.4514 | 35.2731 | 1.0956 | 0.021715 | 347.2852 | 36.4315 | 420.1071
2238 | 7263 | 124 | 36 | 129.456 | 22900.5929 | 17.824 | 3153.0487 | 0.48557 | [21 empty] | 2238 | 66 | 2.886 | 95 | 190.4782 | 32165.4833 | 34.7065 | 5860.7804 | 0.90256 | [20 empty] | 2267 | 1463.8272 | 258949.0686 | 79.9054 | 18747.9452 | 1543.7326 | 277697.0138 | 94.82% | 93.25% | 42.7653 | 87.15% | 3.805% | 18.49% | [25 empty] | 2254 | 386 | 3996 | 14.3855 | 0.14385 | 38.986 | 3.3582 | 37.442 | 1.5054 | 0.05404 | 0.61914 | 779.22 | 775.224 | 1.6184 | 0.38601 | 4386.5952 | 823.9364 | 4.489 | 2381 | 0.13916 | 0.067874 | 0.10921 | 4.74 | 9354 | 2.1662 | 4.2792 | 7.005 | 0.407 | 659 | 0.57304 | 0.40113 | 197.7 | 179.2419 | 57.1232 | 236.365 | 5.5259 | 5.6674 | 0.2579 | 0.10557 | 11.9579 | [66 empty] | 2249 | 2207.5478 | [7 empty] | 2249 | 36.8158 | 0.26665 | 0.0014011 | 10.2851 | 10.5531 | 39.3526 | 0.878 | 0.026921 | 292.6984 | 30.7052 | 363.661
2239 | 9624 | 474 | 48 | 659.808 | 116719.1507 | 68.5586 | 12127.9251 | 1.8677 | [21 empty] | 2239 | 60 | 2.6176 | 91 | 157.0583 | 28010.1337 | 28.6171 | 5103.6461 | 0.78596 | [20 empty] | 2268 | 237.0838 | 41939.8087 | 98.7514 | 16733.2406 | 335.8352 | 58673.0493 | 70.6% | 71.48% | 9.0356 | 23.57% | 0.97% | 4.641% | [25 empty] | 2255 | 649 | 3988 | 14.3567 | 0.14357 | 65.549 | 5.6463 | 62.953 | 2.5311 | 0.09086 | 1.0423 | 777.66 | 773.672 | 1.6151 | 0.38524 | 4647.0694 | 854.0583 | 2.635 | 4317 | 0.081685 | 0.039841 | 0.064065 | 5.92 | 8334 | 2.7054 | 5.3444 | 8.4816 | 0.799 | 314 | 0.27304 | 0.19113 | 94.2 | 85.4051 | 112.1411 | 197.5462 | 2.633 | 2.7004 | 0.12288 | 0.050303 | 5.6977 | [66 empty] | 2250 | 2209.2146 | [7 empty] | 2250 | 55.3135 | 0.48668 | 0.00079216 | 8.0032 | 8.4906 | 71.4675 | 1.6876 | 0.015221 | 227.7589 | 23.8928 | 324.8219
2240 | 13269 | 408 | 52 | 615.264 | 108839.3768 | 46.3685 | 8202.5305 | 1.2632 | [21 empty] | 2240 | 65 | 2.4749 | 90 | 160.8706 | 30010.8576 | 29.3118 | 5468.1922 | 0.8421 | [20 empty] | 2269 | 513.4538 | 90829.2875 | 82.2235 | 14870.4384 | 595.6773 | 105699.7259 | 86.2% | 85.93% | 16.2778 | 23.64% | 1.296% | 6.228% | [25 empty] | 2256 | 563 | 2963 | 10.6667 | 0.10667 | 56.863 | 4.8981 | 54.611 | 2.1957 | 0.07882 | 0.89517 | 577.785 | 574.822 | 1.2 | 0.28623 | 3533.7241 | 643.555 | 4.523 | 4564 | 0.14021 | 0.068388 | 0.10826 | 5.419 | 8016 | 2.4765 | 4.8922 | 7.9595 | 0.619 | 326 | 0.28348 | 0.19843 | 97.8 | 88.669 | 86.8778 | 175.5467 | 2.7336 | 2.8036 | 0.12758 | 0.052225 | 5.9154 | [66 empty] | 2251 | 1921.5164 | [7 empty] | 2251 | 39.5052 | 0.33658 | 0.00079516 | 6.6638 | 7.0012 | 45.8087 | 2.0236 | 0.015278 | 189.6422 | 19.8942 | 257.3839
2241 | 17297 | 699 | 48 | 973.008 | 172123.8109 | 56.253 | 9951.0788 | 1.5325 | [21 empty] | 2241 | 60 | 2.6937 | 84 | 161.6222 | 25855.5081 | 29.4487 | 4711.0579 | 0.7255 | [20 empty] | 2270 | 266.8389 | 47203.4396 | 91.481 | 16621.3126 | 358.3199 | 63824.7522 | 74.47% | 73.96% | 9.829 | 19.09% | 0.8563% | 4.032% | [25 empty] | 2257 | 664 | 3112 | 11.2031 | 0.11203 | 67.064 | 5.7768 | 64.408 | 2.5896 | 0.09296 | 1.0518 | 606.84 | 603.728 | 1.2604 | 0.30062 | 3783.5813 | 683.588 | 3.996 | 2602 | 0.12388 | 0.060419 | 0.095886 | 4.982 | 6292 | 2.2768 | 4.4976 | 7.2277 | 0.444 | 708 | 0.61565 | 0.43096 | 212.4 | 192.5694 | 62.3162 | 254.8856 | 5.9367 | 6.0888 | 0.27708 | 0.11342 | 12.847 | [66 empty] | 2252 | 1648.9411 | [7 empty] | 2252 | 42.0402 | 0.34131 | 0.00057145 | 8.5984 | 8.9403 | 47.4878 | 1.8068 | 0.01098 | 244.6996 | 25.6699 | 319.6751
2242 | 19399 | 528 | 40 | 612.48 | 108346.891 | 31.5728 | 5585.1792 | 0.86012 | [21 empty] | 2242 | 63 | 2.8155 | 80 | 177.3794 | 25855.5081 | 32.3198 | 4711.0579 | 0.7255 | [20 empty] | 2271 | 253.6885 | 44877.1513 | 93.1085 | 17460.7728 | 346.797 | 62337.9241 | 73.15% | 71.99% | 9.6 | 14.82% | 0.7364% | 3.531% | [25 empty] | 2258 | 354 | 3841 | 13.8275 | 0.13827 | 35.754 | 3.0798 | 34.338 | 1.3806 | 0.04956 | 0.56357 | 748.995 | 745.154 | 1.5556 | 0.37104 | 4205.0967 | 793.0319 | 2.509 | 2860 | 0.077779 | 0.037936 | 0.06066 | 6.304 | 5176 | 2.8809 | 5.6911 | 9.2708 | 0.606 | 752 | 0.65391 | 0.45774 | 225.6 | 204.537 | 85.0532 | 289.5902 | 6.3057 | 6.4672 | 0.2943 | 0.12047 | 13.6454 | [66 empty] | 2253 | 3151.9968 | [7 empty] | 2253 | 61.7174 | 0.5542 | 0.0011927 | 7.9205 | 8.4759 | 85.4159 | 0.9664 | 0.022917 | 225.406 | 23.6459 | 335.4571
2243 | 11083 | 57 | 29 | 47.937 | 8479.991 | 4.3253 | 765.135 | 0.11783 | [21 empty] | 2243 | 60 | 2.5678 | 102 | 154.0703 | 31395.9741 | 28.0727 | 5720.5703 | 0.88097 | [20 empty] | 2272 | 880.551 | 155768.2977 | 111.5908 | 13815.117 | 992.1419 | 169583.4147 | 88.75% | 91.85% | 26.1158 | 34.22% | 2.738% | 11.62% | [25 empty] | 2259 | 606 | 2668 | 9.6047 | 0.096047 | 61.206 | 5.2722 | 58.782 | 2.3634 | 0.08484 | 0.97748 | 520.26 | 517.592 | 1.0805 | 0.25773 | 3282.3013 | 591.0022 | 2.67 | 2302 | 0.08277 | 0.04037 | 0.06427 | 7.87 | 6196 | 3.5966 | 7.1049 | 11.6307 | 0.844 | 682 | 0.59304 | 0.41513 | 204.6 | 185.4976 | 118.4569 | 303.9546 | 5.7187 | 5.8652 | 0.2669 | 0.10926 | 12.3752 | [66 empty] | 2254 | 2825.9283 | [7 empty] | 2254 | 48.7191 | 0.38408 | 0.0014974 | 10.8969 | 11.2825 | 54.443 | 1.7956 | 0.028771 | 310.1097 | 32.5317 | 398.9088
2244 | 7710 | 629 | 32 | 583.712 | 103257.8703 | 75.7084 | 13392.7199 | 2.0625 | [21 empty] | 2244 | 63 | 2.4444 | 95 | 153.9944 | 30703.4158 | 28.0589 | 5594.3813 | 0.86153 | [20 empty] | 2273 | 255.7678 | 45244.9835 | 87.4575 | 18420.156 | 343.2253 | 63665.1395 | 74.52% | 71.07% | 9.8044 | 18.13% | 1.03% | 4.941% | [25 empty] | 2260 | 255 | 2736 | 9.8495 | 0.098495 | 25.755 | 2.2185 | 24.735 | 0.9945 | 0.0357 | 0.40953 | 533.52 | 530.784 | 1.1081 | 0.2643 | 3000.1484 | 566.2076 | 3.606 | 3398 | 0.11179 | 0.054523 | 0.087073 | 8.366 | 4035 | 3.8233 | 7.5526 | 12.1749 | 0.398 | 554 | 0.48174 | 0.33722 | 166.2 | 150.6828 | 55.86 | 206.5429 | 4.6454 | 4.7644 | 0.21681 | 0.088751 | 10.0526 | [66 empty] | 2255 | 2190.6391 | [7 empty] | 2255 | 25.9708 | 0.21106 | 0.0014944 | 5.1921 | 5.4047 | 29.6332 | 1.054 | 0.028713 | 147.7609 | 15.5007 | 193.9775
2245 | 19769 | 124 | 47 | 169.012 | 29897.9962 | 8.5493 | 1512.3677 | 0.2329 | [21 empty] | 2245 | 71 | 2.4277 | 91 | 172.3658 | 33145.3249 | 31.4063 | 6039.3145 | 0.93005 | [20 empty] | 2274 | 1280.1437 | 226455.707 | 78.8243 | 17668.6392 | 1358.968 | 244124.3462 | 94.2% | 92.76% | 37.5951 | 59.08% | 5.64% | 23.89% | [25 empty] | 2261 | 302 | 4217 | 15.1811 | 0.15181 | 30.502 | 2.6274 | 29.294 | 1.1778 | 0.04228 | 0.48864 | 822.315 | 818.098 | 1.7079 | 0.40736 | 4527.0268 | 859.6181 | 4.679 | 3691 | 0.14505 | 0.070746 | 0.11319 | 10.909 | 9675 | 4.9854 | 9.8484 | 16.0332 | 0.351 | 443 | 0.38522 | 0.26965 | 132.9 | 120.4919 | 49.2635 | 169.7554 | 3.7147 | 3.8098 | 0.17337 | 0.070969 | 8.0385 | [66 empty] | 2256 | 2162.5356 | [7 empty] | 2256 | 38.1899 | 0.33699 | 0.0011103 | 5.3906 | 5.7287 | 46.7802 | 1.8092 | 0.021333 | 153.4078 | 16.0931 | 218.1117
2246 | 17035 | 92 | 30 | 80.04 | 14158.9687 | 4.6986 | 831.1693 | 0.128 | [21 empty] | 2246 | 61 | 2.7089 | 87 | 165.2442 | 27225.2344 | 30.1087 | 4960.6318 | 0.76394 | [20 empty] | 2275 | 452.7009 | 80082.1829 | 71.1979 | 14897.0879 | 523.8988 | 94979.2709 | 86.41% | 84.32% | 14.6268 | 25.28% | 1.514% | 7.072% | [25 empty] | 2262 | 298 | 2436 | 8.7695 | 0.087695 | 30.098 | 2.5926 | 28.906 | 1.1622 | 0.04172 | 0.47233 | 475.02 | 472.584 | 0.98658 | 0.23532 | 2738.0873 | 509.8235 | 5.186 | 4692 | 0.16077 | 0.078412 | 0.12546 | 6.198 | 8725 | 2.8325 | 5.5954 | 8.9247 | 0.701 | 347 | 0.30174 | 0.21122 | 104.1 | 94.3808 | 98.3866 | 192.7674 | 2.9097 | 2.9842 | 0.1358 | 0.055589 | 6.2965 | [66 empty] | 2257 | 1927.046 | [7 empty] | 2257 | 30.5647 | 0.18532 | 0.0011661 | 11.7071 | 11.8936 | 23.1783 | 1.5984 | 0.022406 | 333.1679 | 34.9506 | 392.9176
2247 | 13232 | 703 | 40 | 815.48 | 144257.3188 | 61.6294 | 10902.1553 | 1.6789 | [21 empty] | 2247 | 67 | 2.975 | 86 | 199.3241 | 29559.4122 | 36.3183 | 5385.9356 | 0.82943 | [20 empty] | 2276 | 70.3569 | 12446.0431 | 107.1598 | 17908.485 | 177.5167 | 30354.5281 | 39.63% | 41% | 4.6746 | 6.943% | 0.3711% | 1.732% | [25 empty] | 2263 | 548 | 3289 | 11.8403 | 0.1184 | 55.348 | 4.7676 | 53.156 | 2.1372 | 0.07672 | 0.88009 | 641.355 | 638.066 | 1.332 | 0.31772 | 3846.7025 | 706.4439 | 2.901 | 2871 | 0.089931 | 0.043863 | 0.07062 | 8.461 | 7496 | 3.8667 | 7.6384 | 12.0916 | 0.666 | 836 | 0.72696 | 0.50887 | 250.8 | 227.3842 | 93.4743 | 320.8585 | 7.01 | 7.1896 | 0.32717 | 0.13393 | 15.1696 | [66 empty] | 2258 | 2373.559 | [7 empty] | 2258 | 36.5686 | 0.23957 | 0.0014393 | 12.4347 | 12.6757 | 34.4494 | 1.0036 | 0.027655 | 353.8733 | 37.1226 | 426.4766
2248 | 20286 | 498 | 43 | 621.006 | 109855.1289 | 30.6125 | 5415.3174 | 0.83396 | [21 empty] | 2248 | 72 | 2.5982 | 90 | 187.0702 | 33242.7961 | 34.0855 | 6057.0744 | 0.93279 | [20 empty] | 2277 | 539.814 | 95492.3757 | 89.5004 | 14070.9525 | 629.3144 | 109563.3282 | 85.78% | 87.16% | 16.8728 | 23.12% | 1.8% | 7.867% | [25 empty] | 2264 | 638 | 4138 | 14.8967 | 0.14897 | 64.438 | 5.5506 | 61.886 | 2.4882 | 0.08932 | 1.0189 | 806.91 | 802.772 | 1.6759 | 0.39973 | 4782.572 | 880.3449 | 3.687 | 3720 | 0.1143 | 0.055747 | 0.08914 | 4.465 | 9176 | 2.0405 | 4.0309 | 6.5341 | 0.549 | 576 | 0.50087 | 0.35061 | 172.8 | 156.6666 | 77.0531 | 233.7198 | 4.8299 | 4.9536 | 0.22542 | 0.092275 | 10.4518 | [66 empty] | 2259 | 1973.445 | [7 empty] | 2259 | 37.0001 | 0.25769 | 0.00099976 | 11.2772 | 11.5359 | 37.104 | 1.068 | 0.019209 | 320.9329 | 33.6671 | 392.7912
2249 | 22364 | 330 | 34 | 325.38 | 57559.2858 | 14.5493 | 2573.7474 | 0.39636 | [21 empty] | 2249 | 71 | 2.8426 | 95 | 201.8275 | 34602.2623 | 36.7744 | 6304.7789 | 0.97094 | [20 empty] | 2278 | 501.3316 | 88684.89 | 93.8169 | 14859.7786 | 595.1485 | 103544.6686 | 84.24% | 85.65% | 15.9459 | 27.25% | 1.377% | 6.557% | [25 empty] | 2265 | 268 | 4183 | 15.0587 | 0.15059 | 27.068 | 2.3316 | 25.996 | 1.0452 | 0.03752 | 0.43389 | 815.685 | 811.502 | 1.6941 | 0.40408 | 4458.3024 | 848.877 | 3.283 | 2474 | 0.10177 | 0.049639 | 0.08116 | 7.804 | 9629 | 3.5664 | 7.0453 | 11.202 | 0.557 | 747 | 0.64957 | 0.4547 | 224.1 | 203.177 | 78.176 | 281.353 | 6.2638 | 6.4242 | 0.29234 | 0.11967 | 13.5547 | [66 empty] | 2260 | 2141.9827 | [7 empty] | 2260 | 46.7779 | 0.38401 | 0.0010252 | 9.1606 | 9.5457 | 55.922 | 1.4424 | 0.019699 | 260.6992 | 27.3483 | 345.4316
2250 | 10974 | 679 | 47 | 925.477 | 163715.6407 | 84.3336 | 14918.502 | 2.2974 | [21 empty] | 2250 | 62 | 2.92 | 101 | 181.041 | 32124.4428 | 32.987 | 5853.3025 | 0.90141 | [20 empty] | 2279 | 587.3206 | 103896.2226 | 82.665 | 18846.5485 | 669.9855 | 122742.7711 | 87.66% | 84.65% | 18.9024 | 33.61% | 3.312% | 14.93% | [25 empty] | 2266 | 501 | 1557 | 5.6052 | 0.056052 | 50.601 | 4.3587 | 48.597 | 1.9539 | 0.07014 | 0.81412 | 303.615 | 302.058 | 0.63058 | 0.15041 | 2063.5884 | 361.5029 | 2.896 | 4080 | 0.089776 | 0.043787 | 0.070717 | 10.231 | 8341 | 4.6756 | 9.2363 | 14.7319 | 0.426 | 559 | 0.48609 | 0.34026 | 167.7 | 152.0428 | 59.7899 | 211.8327 | 4.6873 | 4.8074 | 0.21876 | 0.089552 | 10.1433 | [66 empty] | 2261 | 2424.0791 | [7 empty] | 2261 | 44.4216 | 0.37969 | 0.0015802 | 7.3252 | 7.7065 | 53.4117 | 1.8716 | 0.030362 | 208.4652 | 21.8688 | 285.6477
2251 | 11941 | 461 | 47 | 628.343 | 111153.0344 | 52.6206 | 9308.5198 | 1.4335 | [21 empty] | 2251 | 66 | 2.2536 | 105 | 148.735 | 35551.3236 | 27.1006 | 6477.7046 | 0.99757 | [20 empty] | 2280 | 1767.3151 | 312635.6697 | 92.3263 | 15520.687 | 1859.6414 | 328156.3567 | 95.04% | 95.27% | 50.5361 | 81.16% | 4.152% | 18.81% | [25 empty] | 2267 | 309 | 2076 | 7.4735 | 0.074735 | 31.209 | 2.6883 | 29.973 | 1.2051 | 0.04326 | 0.50367 | 404.82 | 402.744 | 0.84078 | 0.20054 | 2389.7698 | 441.2091 | 2.601 | 4995 | 0.080631 | 0.039327 | 0.063592 | 7.376 | 4254 | 3.3708 | 6.6589 | 10.5743 | 0.699 | 460 | 0.4 | 0.28 | 138 | 125.1157 | 98.1059 | 223.2216 | 3.8572 | 3.956 | 0.18002 | 0.073692 | 8.3469 | [66 empty] | 2262 | 1810.3592 | [7 empty] | 2262 | 34.7758 | 0.29753 | 0.00091282 | 5.7378 | 6.0362 | 39.2882 | 2.0744 | 0.017539 | 163.2899 | 17.1297 | 221.7998
2252 | 12340 | 308 | 51 | 455.532 | 80583.0001 | 36.9151 | 6530.2269 | 1.0057 | [21 empty] | 2252 | 62 | 2.4069 | 105 | 149.226 | 33396.6979 | 27.19 | 6085.1165 | 0.93711 | [20 empty] | 2281 | 389.2666 | 68860.7415 | 103.099 | 19488.8022 | 492.3656 | 88349.5437 | 79.06% | 77.94% | 13.6058 | 12.51% | 1.39% | 5.643% | [25 empty] | 2268 | 265 | 4004 | 14.4143 | 0.14414 | 26.765 | 2.3055 | 25.705 | 1.0335 | 0.0371 | 0.42639 | 780.78 | 776.776 | 1.6216 | 0.38679 | 4275.4 | 813.1938 | 4.003 | 2805 | 0.12409 | 0.060525 | 0.098293 | 6.727 | 9249 | 3.0742 | 6.073 | 9.65 | 0.576 | 595 | 0.51739 | 0.36217 | 178.5 | 161.8345 | 80.8426 | 242.6771 | 4.9892 | 5.117 | 0.23285 | 0.095319 | 10.7966 | [66 empty] | 2263 | 2221.4529 | [7 empty] | 2263 | 40.1025 | 0.26094 | 0.0012325 | 13.8236 | 14.0858 | 37.2381 | 1.1604 | 0.023681 | 393.4017 | 41.2693 | 473.0931
2253 | 3954 | 554 | 32 | 514.112 | 90945.7236 | 130.0233 | 23000.9417 | 3.5421 | [21 empty] | 2253 | 63 | 3.3181 | 89 | 209.0402 | 28764.2527 | 38.0886 | 5241.0519 | 0.80712 | [20 empty] | 2282 | 572.2255 | 101225.9272 | 98.8962 | 16069.6673 | 671.1217 | 117295.5945 | 85.26% | 86.3% | 18.0635 | 33.62% | 2.53% | 11.45% | [25 empty] | 2269 | 631 | 1892 | 6.8111 | 0.068111 | 63.731 | 5.4897 | 61.207 | 2.4609 | 0.08834 | 1.0159 | 368.94 | 367.048 | 0.76626 | 0.18277 | 2527.19 | 440.3601 | 2.02 | 3902 | 0.06262 | 0.030542 | 0.049265 | 8.058 | 4550 | 3.6825 | 7.2746 | 11.8503 | 0.779 | 498 | 0.43304 | 0.30313 | 149.4 | 135.4514 | 109.3341 | 244.7854 | 4.1758 | 4.2828 | 0.19489 | 0.07978 | 9.0365 | [66 empty] | 2264 | 2567.2608 | [7 empty] | 2264 | 36.7548 | 0.27451 | 0.0015506 | 9.5244 | 9.8005 | 38.1027 | 1.4748 | 0.029793 | 271.0519 | 28.4344 | 339.0935
2254 | 7875 | 606 | 31 | 544.794 | 96373.3283 | 69.1802 | 12237.883 | 1.8846 | [21 empty] | 2254 | 68 | 2.7841 | 104 | 189.3218 | 36279.7923 | 34.4958 | 6610.4368 | 1.018 | [20 empty] | 2283 | 460.9857 | 81547.7602 | 86.1837 | 13004.9712 | 547.1694 | 94552.7314 | 84.25% | 86.25% | 14.5611 | 19.31% | 2.4% | 9.4% | [25 empty] | 2270 | 540 | 4091 | 14.7275 | 0.14727 | 54.54 | 4.698 | 52.38 | 2.106 | 0.0756 | 0.8613 | 797.745 | 793.654 | 1.6569 | 0.39519 | 4634.6831 | 858.9641 | 4.269 | 2654 | 0.13234 | 0.064547 | 0.10463 | 4.924 | 10930 | 2.2503 | 4.4453 | 7.1213 | 0.707 | 452 | 0.39304 | 0.27513 | 135.6 | 122.9398 | 99.2287 | 222.1685 | 3.7901 | 3.8872 | 0.17689 | 0.07241 | 8.2018 | [66 empty] | 2265 | 5039.775 | [7 empty] | 2265 | 109.76 | 1.0059 | 0.0015675 | 12.352 | 13.3594 | 156.8936 | 1.3132 | 0.030117 | 351.5204 | 36.8758 | 546.6331
2255 | 19736 | 206 | 52 | 310.648 | 54953.2148 | 15.7402 | 2784.415 | 0.4288 | [21 empty] | 2255 | 70 | 2.403 | 105 | 168.2087 | 37705.9493 | 30.6488 | 6870.2928 | 1.058 | [20 empty] | 2284 | 559.1259 | 98908.6167 | 76.6068 | 15326.1454 | 635.7327 | 114234.7621 | 87.95% | 86.58% | 17.5922 | 24.76% | 1.341% | 6.407% | [25 empty] | 2271 | 615 | 3650 | 13.1399 | 0.1314 | 62.115 | 5.3505 | 59.655 | 2.3985 | 0.0861 | 0.99077 | 711.75 | 708.1 | 1.4782 | 0.35259 | 4271.4136 | 782.5114 | 3.788 | 2038 | 0.11743 | 0.057275 | 0.091181 | 5.239 | 5666 | 2.3942 | 4.7297 | 7.506 | 0.809 | 443 | 0.38522 | 0.26965 | 132.9 | 120.4919 | 113.5446 | 234.0365 | 3.7147 | 3.8098 | 0.17337 | 0.070969 | 8.0385 | [66 empty] | 2266 | 1165.1838 | [7 empty] | 2266 | 31.8717 | 0.22761 | 0.00058344 | 9.2433 | 9.4715 | 31.8645 | 1.1584 | 0.01121 | 263.0521 | 27.5952 | 323.6813
2256 | 9180 | 319 | 51 | 471.801 | 83460.9644 | 51.3944 | 9091.6083 | 1.4001 | [21 empty] | 2256 | 63 | 2.3628 | 105 | 148.856 | 33935.3543 | 27.1226 | 6183.2635 | 0.95222 | [20 empty] | 2285 | 251.3653 | 44466.1788 | 99.0233 | 19379.5391 | 350.3885 | 63845.7179 | 71.74% | 69.65% | 9.8322 | 16.33% | 0.8997% | 4.044% | [25 empty] | 2272 | 514 | 2667 | 9.6011 | 0.096011 | 51.914 | 4.4718 | 49.858 | 2.0046 | 0.07196 | 0.82291 | 520.065 | 517.398 | 1.0801 | 0.25763 | 3187.6421 | 579.9167 | 3.788 | 2967 | 0.11743 | 0.057275 | 0.091983 | 5.04 | 8215 | 2.3033 | 4.55 | 7.3301 | 0.57 | 644 | 0.56 | 0.392 | 193.2 | 175.162 | 80.0005 | 255.1625 | 5.4001 | 5.5384 | 0.25203 | 0.10317 | 11.6857 | [66 empty] | 2267 | 2762.2425 | [7 empty] | 2267 | 64.9296 | 0.59179 | 0.00077792 | 7.6063 | 8.1989 | 91.1733 | 1.0404 | 0.014947 | 216.465 | 22.708 | 331.4016
2257 | 20687 | 134 | 50 | 194.3 | 34371.4095 | 9.3924 | 1661.498 | 0.25587 | [21 empty] | 2257 | 68 | 2.9268 | 83 | 199.019 | 28954.065 | 36.2627 | 5275.6371 | 0.81245 | [20 empty] | 2286 | 471.7112 | 83445.0792 | 87.6565 | 17412.8037 | 559.3677 | 100857.8829 | 84.33% | 82.74% | 15.5321 | 36.13% | 1.383% | 6.772% | [25 empty] | 2273 | 325 | 3885 | 13.9859 | 0.13986 | 32.825 | 2.8275 | 31.525 | 1.2675 | 0.0455 | 0.52325 | 757.575 | 753.69 | 1.5734 | 0.37529 | 4215.6918 | 796.1641 | 3.847 | 2030 | 0.11926 | 0.058167 | 0.094521 | 4.972 | 9535 | 2.2722 | 4.4886 | 7.2177 | 0.59 | 714 | 0.62087 | 0.43461 | 214.2 | 194.2013 | 82.8076 | 277.0089 | 5.987 | 6.1404 | 0.27942 | 0.11438 | 12.9559 | [66 empty] | 2268 | 2268.0487 | [7 empty] | 2268 | 34.154 | 0.24378 | 0.0015004 | 9.8386 | 10.0839 | 32.6072 | 1.6012 | 0.028829 | 279.9928 | 29.3723 | 343.6024
2258 | 9147 | 155 | 52 | 233.74 | 41348.2927 | 25.5537 | 4520.4212 | 0.69614 | [21 empty] | 2258 | 70 | 2.7904 | 85 | 195.3284 | 30523.8637 | 35.5902 | 5561.6656 | 0.8565 | [20 empty] | 2287 | 1746.5587 | 308963.8985 | 89.0426 | 13935.0399 | 1835.6014 | 322898.9383 | 95.15% | 95.68% | 49.7264 | 74.69% | 6.238% | 28.4% | [25 empty] | 2274 | 536 | 3446 | 12.4055 | 0.12406 | 54.136 | 4.6632 | 51.992 | 2.0904 | 0.07504 | 0.86993 | 671.97 | 668.524 | 1.3956 | 0.33288 | 3988.3132 | 734.078 | 2.853 | 4259 | 0.088443 | 0.043137 | 0.069408 | 5.35 | 5236 | 2.4449 | 4.8299 | 7.8389 | 0.397 | 723 | 0.6287 | 0.44009 | 216.9 | 196.6493 | 55.7197 | 252.3689 | 6.0625 | 6.2178 | 0.28295 | 0.11582 | 13.1192 | [66 empty] | 2269 | 1852.5533 | [7 empty] | 2269 | 40.3178 | 0.32729 | 0.00070897 | 8.2347 | 8.5627 | 49.4421 | 0.808 | 0.013622 | 234.3469 | 24.5839 | 309.1946
2259 | 11816 | 265 | 34 | 261.29 | 46221.8507 | 22.1132 | 3911.8019 | 0.60242 | [21 empty] | 2259 | 68 | 2.3131 | 83 | 157.2923 | 28954.065 | 28.6598 | 5275.6371 | 0.81245 | [20 empty] | 2288 | 640.5468 | 113311.8751 | 76.1405 | 17236.9168 | 716.6873 | 130548.7918 | 89.38% | 86.8% | 20.1045 | 32.72% | 2.647% | 11.77% | [25 empty] | 2275 | 671 | 3724 | 13.4063 | 0.13406 | 67.771 | 5.8377 | 65.087 | 2.6169 | 0.09394 | 1.083 | 726.18 | 722.456 | 1.5082 | 0.35974 | 4403.9417 | 804.4024 | 3.315 | 5191 | 0.10276 | 0.050123 | 0.081149 | 7.278 | 8392 | 3.326 | 6.5704 | 10.5061 | 0.594 | 315 | 0.27391 | 0.19174 | 94.5 | 85.6771 | 83.369 | 169.046 | 2.6413 | 2.709 | 0.12328 | 0.050463 | 5.7158 | [66 empty] | 2270 | 2335.1239 | [7 empty] | 2270 | 30.5343 | 0.23279 | 0.001533 | 7.474 | 7.7084 | 30.3829 | 1.7076 | 0.029455 | 212.7004 | 22.3131 | 267.1335
2260 | 11876 | 647 | 36 | 675.468 | 119489.3837 | 56.8767 | 10061.4166 | 1.5495 | [21 empty] | 2260 | 64 | 2.2971 | 102 | 147.0165 | 33489.039 | 26.7875 | 6101.9417 | 0.9397 | [20 empty] | 2289 | 873.551 | 154530.0052 | 85.0367 | 18212.2896 | 958.5877 | 172742.2948 | 91.13% | 89.46% | 26.6023 | 41.59% | 1.943% | 9.355% | [25 empty] | 2276 | 297 | 2654 | 9.5543 | 0.095543 | 29.997 | 2.5839 | 28.809 | 1.1583 | 0.04158 | 0.48084 | 517.53 | 514.876 | 1.0749 | 0.25638 | 2957.4534 | 553.427 | 4.58 | 4764 | 0.14198 | 0.06925 | 0.11205 | 8.518 | 6986 | 3.8927 | 7.6899 | 12.4422 | 0.776 | 754 | 0.65565 | 0.45896 | 226.2 | 205.081 | 108.913 | 313.994 | 6.3225 | 6.4844 | 0.29508 | 0.12079 | 13.6817 | [66 empty] | 2271 | 2206.0186 | [7 empty] | 2271 | 30.1458 | 0.23059 | 0.0013677 | 7.3252 | 7.5572 | 30.8393 | 1.5152 | 0.02628 | 208.4652 | 21.8688 | 262.7148
2261 | 16725 | 641 | 35 | 650.615 | 115092.9213 | 38.9007 | 6881.4901 | 1.0597 | [21 empty] | 2261 | 69 | 2.5973 | 100 | 179.2157 | 35397.4218 | 32.6544 | 6449.6626 | 0.99325 | [20 empty] | 2290 | 618.819 | 109468.2433 | 105.9511 | 15416.7538 | 724.7701 | 124884.9971 | 85.38% | 87.66% | 19.2323 | 33.19% | 2.06% | 9.154% | [25 empty] | 2277 | 434 | 1569 | 5.6484 | 0.056484 | 43.834 | 3.7758 | 42.098 | 1.6926 | 0.06076 | 0.70916 | 305.955 | 304.386 | 0.63544 | 0.15157 | 2007.7485 | 356.0353 | 1.984 | 2444 | 0.061504 | 0.029998 | 0.048387 | 7.719 | 6316 | 3.5276 | 6.9685 | 11.3587 | 0.566 | 451 | 0.39217 | 0.27452 | 135.3 | 122.6678 | 79.4391 | 202.1069 | 3.7817 | 3.8786 | 0.1765 | 0.07225 | 8.1836 | [66 empty] | 2272 | 2520.0792 | [7 empty] | 2272 | 49.9305 | 0.40008 | 0.00099938 | 10.6488 | 11.0499 | 58.2096 | 1.5152 | 0.019202 | 303.051 | 31.7912 | 394.5863
2262 | 17199 | 534 | 41 | 634.926 | 112317.5583 | 36.9164 | 6530.4703 | 1.0057 | [21 empty] | 2262 | 65 | 3.0268 | 83 | 196.7416 | 27676.6798 | 35.8477 | 5042.8884 | 0.7766 | [20 empty] | 2291 | 48.425 | 8566.3102 | 94.7486 | 14606.6081 | 143.1736 | 23172.9183 | 33.82% | 36.97% | 3.5686 | 7.485% | 0.6192% | 2.656% | [25 empty] | 2278 | 432 | 1994 | 7.1783 | 0.071783 | 43.632 | 3.7584 | 41.904 | 1.6848 | 0.06048 | 0.68472 | 388.83 | 386.836 | 0.80757 | 0.19262 | 2433.6971 | 440.1866 | 4.97 | 3449 | 0.15407 | 0.075146 | 0.12181 | 5.063 | 5699 | 2.3138 | 4.5708 | 7.2355 | 0.717 | 402 | 0.34957 | 0.2447 | 120.6 | 109.3403 | 100.6323 | 209.9725 | 3.3709 | 3.4572 | 0.15732 | 0.0644 | 7.2945 | [66 empty] | 2273 | 2305.5458 | [7 empty] | 2273 | 34.5826 | 0.22593 | 0.0014558 | 11.8063 | 12.0337 | 29.987 | 1.5388 | 0.027972 | 335.9914 | 35.2468 | 402.7919
2263 | 16830 | 249 | 50 | 361.05 | 63869.261 | 21.4528 | 3794.965 | 0.58442 | [21 empty] | 2263 | 64 | 2.8656 | 84 | 183.3984 | 27579.2086 | 33.4165 | 5025.1284 | 0.77387 | [20 empty] | 2292 | 75.6475 | 13381.9336 | 85.8849 | 17407.4738 | 161.5323 | 30789.4073 | 46.83% | 43.46% | 4.7416 | 7.05% | 0.3615% | 1.764% | [25 empty] | 2279 | 661 | 2567 | 9.2411 | 0.092411 | 66.761 | 5.7507 | 64.117 | 2.5779 | 0.09254 | 1.0523 | 500.565 | 497.998 | 1.0396 | 0.24797 | 3233.3403 | 575.8879 | 3.018 | 4582 | 0.093558 | 0.045632 | 0.073011 | 9.165 | 9853 | 4.1884 | 8.274 | 13.4121 | 0.346 | 661 | 0.57478 | 0.40235 | 198.3 | 179.7858 | 48.5617 | 228.3476 | 5.5426 | 5.6846 | 0.25868 | 0.10589 | 11.9942 | [66 empty] | 2274 | 3163.3583 | [7 empty] | 2274 | 62.4696 | 0.51607 | 0.0012913 | 11.9551 | 12.4725 | 78.5202 | 1.1412 | 0.024811 | 340.2266 | 35.6911 | 455.6038
2264 | 17005 | 577 | 39 | 652.587 | 115441.7655 | 38.3762 | 6788.6954 | 1.0455 | [21 empty] | 2264 | 68 | 2.6357 | 104 | 179.2247 | 36279.7923 | 32.656 | 6610.4368 | 1.018 | [20 empty] | 2293 | 666.6168 | 117923.6222 | 69.4196 | 17737.928 | 736.0364 | 135661.5502 | 90.57% | 86.92% | 20.8919 | 27.66% | 2.538% | 11.38% | [25 empty] | 2280 | 450 | 2031 | 7.3115 | 0.073115 | 45.45 | 3.915 | 43.65 | 1.755 | 0.063 | 0.72945 | 396.045 | 394.014 | 0.82255 | 0.19619 | 2490.2379 | 450.1627 | 3.79 | 2721 | 0.11749 | 0.057305 | 0.091974 | 8.747 | 4053 | 3.9974 | 7.8966 | 12.9031 | 0.743 | 441 | 0.38348 | 0.26843 | 132.3 | 119.9479 | 104.2814 | 224.2293 | 3.6979 | 3.7926 | 0.17259 | 0.070648 | 8.0022 | [66 empty] | 2275 | 2306.1788 | [7 empty] | 2275 | 35.462 | 0.31024 | 0.0013955 | 5.2087 | 5.5203 | 44.501 | 1.326 | 0.026813 | 148.2315 | 15.55 | 209.6353
2265 | 3161 | 565 | 49 | 802.865 | 142025.7422 | 253.9908 | 44930.6366 | 6.9193 | [21 empty] | 2265 | 63 | 2.2746 | 83 | 143.3023 | 26825.0896 | 26.1107 | 4887.7226 | 0.75271 | [20 empty] | 2294 | 664.1367 | 117484.8907 | 101.1952 | 17215.5972 | 765.3319 | 134700.4879 | 86.78% | 87.22% | 20.7439 | 35.74% | 2.689% | 12.58% | [25 empty] | 2281 | 270 | 2229 | 8.0243 | 0.080243 | 27.27 | 2.349 | 26.19 | 1.053 | 0.0378 | 0.43119 | 434.655 | 432.426 | 0.90274 | 0.21532 | 2502.9219 | 466.3448 | 3.037 | 4172 | 0.094147 | 0.045919 | 0.074803 | 9.439 | 6635 | 4.3136 | 8.5213 | 13.5915 | 0.577 | 644 | 0.56 | 0.392 | 193.2 | 175.162 | 80.983 | 256.145 | 5.4001 | 5.5384 | 0.25203 | 0.10317 | 11.6857 | [66 empty] | 2276 | 1767.3668 | [7 empty] | 2276 | 36.067 | 0.23439 | 0.00099451 | 12.4677 | 12.7031 | 30.1157 | 1.832 | 0.019109 | 354.8144 | 37.2214 | 424.0026
2266 | 16556 | 55 | 33 | 52.635 | 9311.0609 | 3.1792 | 562.398 | 0.086609 | [21 empty] | 2266 | 63 | 2.2689 | 84 | 142.9408 | 27148.2835 | 26.0448 | 4946.6108 | 0.76178 | [20 empty] | 2295 | 225.2859 | 39852.7714 | 89.399 | 16416.1112 | 314.6849 | 56268.8826 | 71.59% | 70.83% | 8.6654 | 14.7% | 1.056% | 4.852% | [25 empty] | 2282 | 380 | 2896 | 10.4255 | 0.10426 | 38.38 | 3.306 | 36.86 | 1.482 | 0.0532 | 0.60534 | 564.72 | 561.824 | 1.1729 | 0.27975 | 3284.2229 | 610.682 | 3.473 | 3903 | 0.10766 | 0.052512 | 0.084596 | 7.622 | 8714 | 3.4833 | 6.881 | 10.927 | 0.434 | 812 | 0.70609 | 0.49426 | 243.6 | 220.8564 | 60.9127 | 281.7691 | 6.8088 | 6.9832 | 0.31778 | 0.13008 | 14.7342 | [66 empty] | 2277 | 1654.17 | [7 empty] | 2277 | 39.2131 | 0.3247 | 0.00058794 | 7.4575 | 7.7828 | 49.0845 | 0.7936 | 0.011297 | 212.2298 | 22.2637 | 284.383
2267 | 4261 | 410 | 46 | 546.94 | 96752.9528 | 128.3595 | 22706.6306 | 3.4968 | [21 empty] | 2267 | 67 | 2.2958 | 105 | 153.8187 | 36089.98 | 28.0269 | 6575.8517 | 1.0127 | [20 empty] | 2296 | 539.0143 | 95350.9055 | 96.2105 | 16693.2663 | 635.2248 | 112044.1719 | 84.85% | 85.1% | 17.2548 | 36.11% | 2.253% | 10.41% | [25 empty] | 2283 | 369 | 2067 | 7.4411 | 0.074411 | 37.269 | 3.2103 | 35.793 | 1.4391 | 0.05166 | 0.58486 | 403.065 | 400.998 | 0.83713 | 0.19967 | 2445.4899 | 448.4205 | 4.638 | 4963 | 0.14378 | 0.070127 | 0.11199 | 9.507 | 5073 | 4.3447 | 8.5827 | 14.0499 | 0.353 | 636 | 0.55304 | 0.38713 | 190.8 | 172.9861 | 49.5442 | 222.5303 | 5.333 | 5.4696 | 0.2489 | 0.10189 | 11.5405 | [66 empty] | 2278 | 1785.6888 | [7 empty] | 2278 | 36.3242 | 0.30354 | 0.00074719 | 6.6473 | 6.9515 | 40.6244 | 1.988 | 0.014357 | 189.1716 | 19.8448 | 251.6432
2268 | 21644 | 431 | 36 | 449.964 | 79598.0284 | 20.7893 | 3677.6025 | 0.56635 | [21 empty] | 2268 | 69 | 2.755 | 91 | 190.0975 | 32211.6538 | 34.6371 | 5869.193 | 0.90386 | [20 empty] | 2297 | 75.8531 | 13418.3066 | 88.8192 | 16629.3075 | 164.6723 | 30047.614 | 46.06% | 44.66% | 4.6273 | 5.19% | 0.8332% | 3.094% | [25 empty] | 2284 | 262 | 2377 | 8.5571 | 0.085571 | 26.462 | 2.2794 | 25.414 | 1.0218 | 0.03668 | 0.41737 | 463.515 | 461.138 | 0.96268 | 0.22962 | 2645.2762 | 495.4964 | 4.076 | 5144 | 0.12636 | 0.061629 | 0.099161 | 10.69 | 10851 | 4.8853 | 9.6507 | 15.6631 | 0.813 | 795 | 0.6913 | 0.48391 | 238.5 | 216.2326 | 114.106 | 330.3386 | 6.6662 | 6.837 | 0.31112 | 0.12736 | 14.4257 | [66 empty] | 2279 | 2145.0832 | [7 empty] | 2279 | 48.5444 | 0.38242 | 0.00096191 | 10.9299 | 11.3133 | 56.6587 | 1.2072 | 0.018482 | 311.0508 | 32.6304 | 401.5656
2269 | 14057 | 682 | 32 | 632.896 | 111958.454 | 45.0235 | 7964.6051 | 1.2265 | [21 empty] | 2269 | 60 | 2.638 | 93 | 158.281 | 28625.7411 | 28.8399 | 5215.8141 | 0.80324 | [20 empty] | 2298 | 448.1282 | 79273.2818 | 91.1463 | 12791.775 | 539.2745 | 92065.0567 | 83.1% | 86.11% | 14.178 | 27.26% | 2.652% | 10.43% | [25 empty] | 2285 | 390 | 4146 | 14.9255 | 0.14925 | 39.39 | 3.393 | 37.83 | 1.521 | 0.0546 | 0.62634 | 808.47 | 804.324 | 1.6791 | 0.4005 | 4544.5041 | 855.6093 | 3.357 | 3473 | 0.10407 | 0.050758 | 0.082735 | 6.094 | 4809 | 2.785 | 5.5015 | 8.7969 | 0.666 | 753 | 0.65478 | 0.45835 | 225.9 | 204.809 | 93.4743 | 298.2833 | 6.3141 | 6.4758 | 0.29469 | 0.12063 | 13.6636 | [66 empty] | 2280 | 3097.4704 | [7 empty] | 2280 | 76.1258 | 0.71248 | 0.00076106 | 7.2921 | 8.0054 | 108.6554 | 1.516 | 0.014623 | 207.5241 | 21.7701 | 339.4802
2270 | 6663 | 128 | 42 | 155.904 | 27579.2086 | 23.3985 | 4139.1578 | 0.63743 | [21 empty] | 2270 | 63 | 2.7953 | 99 | 176.1019 | 31996.1912 | 32.087 | 5829.9342 | 0.89781 | [20 empty] | 2299 | 306.1151 | 54151.3503 | 104.0048 | 18036.4027 | 410.1199 | 72187.753 | 74.64% | 75.01% | 11.1169 | 25.21% | 1.39% | 6.543% | [25 empty] | 2286 | 588 | 2463 | 8.8667 | 0.088667 | 59.388 | 5.1156 | 57.036 | 2.2932 | 0.08232 | 0.93904 | 480.285 | 477.822 | 0.99751 | 0.23793 | 3056.0513 | 547.4617 | 3.28 | 2135 | 0.10168 | 0.049594 | 0.078804 | 4.228 | 5658 | 1.9322 | 3.8169 | 6.2178 | 0.699 | 550 | 0.47826 | 0.33478 | 165 | 149.5949 | 98.1059 | 247.7008 | 4.6119 | 4.73 | 0.21524 | 0.08811 | 9.98 | [66 empty] | 2281 | 1818.5337 | [7 empty] | 2281 | 42.5063 | 0.32259 | 0.00083525 | 10.6488 | 10.9723 | 46.9652 | 1.2148 | 0.016049 | 303.051 | 31.7912 | 383.0383
2271 | 17388 | 342 | 39 | 386.802 | 68424.7553 | 22.2453 | 3935.1711 | 0.60602 | [21 empty] | 2271 | 63 | 2.845 | 104 | 179.2349 | 33612.1605 | 32.6579 | 6124.3753 | 0.94315 | [20 empty] | 2300 | 407.5875 | 72101.6912 | 94.9995 | 13591.2609 | 502.5871 | 85692.9521 | 81.1% | 84.14% | 13.1967 | 18.65% | 1.411% | 6.317% | [25 empty] | 2287 | 668 | 2775 | 9.9899 | 0.099899 | 67.468 | 5.8116 | 64.796 | 2.6052 | 0.09352 | 1.0608 | 541.125 | 538.35 | 1.1239 | 0.26806 | 3446.8911 | 616.4734 | 4.76 | 3275 | 0.14756 | 0.071971 | 0.11523 | 6.679 | 6796 | 3.0523 | 6.0297 | 9.7077 | 0.486 | 520 | 0.45217 | 0.31652 | 156 | 141.4352 | 68.211 | 209.6461 | 4.3603 | 4.472 | 0.2035 | 0.083304 | 9.4357 | [66 empty] | 2282 | 2305.8962 | [7 empty] | 2282 | 47.9919 | 0.34811 | 0.0010852 | 13.4268 | 13.776 | 50.35 | 1.3892 | 0.020851 | 382.1078 | 40.0846 | 473.9524
2272 | 8143 | 657 | 33 | 628.749 | 111224.8552 | 77.2134 | 13658.9531 | 2.1035 | [21 empty] | 2272 | 64 | 3.3565 | 81 | 214.8134 | 26594.2369 | 39.1405 | 4845.6596 | 0.74623 | [20 empty] | 2301 | 573.4507 | 101442.6587 | 92.7267 | 16671.9467 | 666.1774 | 118114.6054 | 86.08% | 85.88% | 18.1896 | 38.83% | 1.745% | 8.182% | [25 empty] | 2288 | 608 | 1914 | 6.8903 | 0.068903 | 61.408 | 5.2896 | 58.976 | 2.3712 | 0.08512 | 0.98678 | 373.23 | 371.316 | 0.77517 | 0.18489 | 2531.7831 | 444.9296 | 2.932 | 2316 | 0.090892 | 0.044332 | 0.071463 | 8.743 | 10698 | 3.9956 | 7.893 | 12.6683 | 0.461 | 423 | 0.36783 | 0.25748 | 126.9 | 115.0521 | 64.7022 | 179.7542 | 3.5469 | 3.6378 | 0.16554 | 0.067765 | 7.6756 | [66 empty] | 2283 | 1779.3532 | [7 empty] | 2283 | 45.5608 | 0.35611 | 0.00077455 | 10.5166 | 10.8734 | 49.6731 | 1.8552 | 0.014882 | 299.2864 | 31.3963 | 382.2259
2273 | 6526 | 103 | 49 | 146.363 | 25891.4185 | 22.4277 | 3967.4255 | 0.61098 | [21 empty] | 2273 | 72 | 2.3383 | 96 | 168.3565 | 35458.9825 | 30.6757 | 6460.8794 | 0.99498 | [20 empty] | 2302 | 121.0229 | 21408.7949 | 74.3611 | 14606.6081 | 195.384 | 36015.4029 | 61.94% | 59.44% | 5.5464 | 6.689% | 0.5278% | 2.289% | [25 empty] | 2289 | 622 | 3204 | 11.5343 | 0.11534 | 62.822 | 5.4114 | 60.334 | 2.4258 | 0.08708 | 1.0101 | 624.78 | 621.576 | 1.2976 | 0.30951 | 3831.8032 | 695.9959 | 2.831 | 3433 | 0.087761 | 0.042805 | 0.069558 | 8.331 | 5194 | 3.8073 | 7.521 | 12.0487 | 0.851 | 403 | 0.35043 | 0.2453 | 120.9 | 109.6122 | 119.4394 | 229.0516 | 3.3792 | 3.4658 | 0.15771 | 0.064561 | 7.3126 | [66 empty] | 2284 | 2151.5137 | [7 empty] | 2284 | 52.359 | 0.39718 | 0.00089071 | 13.1457 | 13.5438 | 57.2556 | 1.6304 | 0.017114 | 374.108 | 39.2453 | 472.2565
2274 | 4241 | 342 | 48 | 476.064 | 84215.0834 | 112.2528 | 19857.3646 | 3.058 | [21 empty] | 2274 | 65 | 2.3344 | 102 | 151.7376 | 34012.3053 | 27.6477 | 6197.2845 | 0.95438 | [20 empty] | 2303 | 845.4624 | 149561.1588 | 92.8092 | 17101.0042 | 938.2716 | 166662.163 | 90.11% | 89.74% | 25.666 | 45.22% | 2.45% | 11.23% | [25 empty] | 2290 | 504 | 1603 | 5.7708 | 0.057708 | 50.904 | 4.3848 | 48.888 | 1.9656 | 0.07056 | 0.8185 | 312.585 | 310.982 | 0.64921 | 0.15485 | 2111.6992 | 370.3422 | 4.568 | 3905 | 0.14161 | 0.069068 | 0.1094 | 7.423 | 9161 | 3.3923 | 6.7013 | 10.9098 | 0.566 | 787 | 0.68435 | 0.47904 | 236.1 | 214.0567 | 79.4391 | 293.4958 | 6.5992 | 6.7682 | 0.30799 | 0.12608 | 14.2805 | [66 empty] | 2285 | 2460.9303 | [7 empty] | 2285 | 36.5081 | 0.23863 | 0.0015536 | 12.4512 | 12.6914 | 32.8661 | 1.3428 | 0.029851 | 354.3438 | 37.172 | 425.7546
2275 | 19491 | 580 | 46 | 773.72 | 136870.0308 | 39.6963 | 7022.217 | 1.0814 | [21 empty] | 2275 | 65 | 2.1086 | 86 | 137.0566 | 28677.0417 | 24.9727 | 5225.1614 | 0.80467 | [20 empty] | 2304 | 253.9065 | 44915.7129 | 94.7586 | 16629.3075 | 348.6651 | 61545.0204 | 72.82% | 72.98% | 9.4779 | 17.41% | 0.718% | 3.375% | [25 empty] | 2291 | 647 | 3670 | 13.2119 | 0.13212 | 65.347 | 5.6289 | 62.759 | 2.5233 | 0.09058 | 1.0268 | 715.65 | 711.98 | 1.4863 | 0.35452 | 4325.3666 | 790.9429 | 2.232 | 2552 | 0.069192 | 0.033748 | 0.055144 | 5.836 | 10734 | 2.6671 | 5.2686 | 8.4877 | 0.345 | 573 | 0.49826 | 0.34878 | 171.9 | 155.8507 | 48.4214 | 204.272 | 4.8047 | 4.9278 | 0.22424 | 0.091795 | 10.3974 | [66 empty] | 2286 | 2013.7934 | [7 empty] | 2286 | 36.1165 | 0.27336 | 0.00092294 | 9.0945 | 9.3688 | 38.6036 | 1.312 | 0.017733 | 258.8169 | 27.1509 | 325.9011
2276 | 18149 | 117 | 33 | 111.969 | 19807.166 | 6.1694 | 1091.364 | 0.16807 | [21 empty] | 2276 | 70 | 2.9469 | 96 | 206.2836 | 34474.0108 | 37.5863 | 6281.4105 | 0.96734 | [20 empty] | 2305 | 601.7252 | 106444.3822 | 73.392 | 14950.387 | 675.1172 | 121394.7692 | 89.13% | 87.68% | 18.6948 | 41.47% | 1.971% | 9.297% | [25 empty] | 2292 | 563 | 3834 | 13.8023 | 0.13802 | 56.863 | 4.8981 | 54.611 | 2.1957 | 0.07882 | 0.89686 | 747.63 | 743.796 | 1.5528 | 0.37036 | 4401.1452 | 811.5657 | 3.386 | 3523 | 0.10497 | 0.051196 | 0.081658 | 10.176 | 9239 | 4.6504 | 9.1867 | 14.7814 | 0.817 | 501 | 0.43565 | 0.30496 | 150.3 | 136.2673 | 114.6674 | 250.9348 | 4.201 | 4.3086 | 0.19607 | 0.08026 | 9.0909 | [66 empty] | 2287 | 3348.557 | [7 empty] | 2287 | 74.9058 | 0.68458 | 0.0010399 | 8.5984 | 9.2841 | 102.5113 | 1.904 | 0.01998 | 244.6996 | 25.6699 | 374.8048
2277 | 7146 | 243 | 48 | 338.256 | 59837.033 | 47.335 | 8373.5003 | 1.2895 | [21 empty] | 2277 | 60 | 2.8715 | 88 | 172.2891 | 27086.7227 | 31.3923 | 4935.394 | 0.76005 | [20 empty] | 2306 | 1331.0159 | 235454.9317 | 99.5535 | 17940.4644 | 1430.5694 | 253395.3961 | 93.04% | 92.92% | 39.0229 | 93.11% | 4.284% | 19.56% | [25 empty] | 2293 | 526 | 2221 | 7.9955 | 0.079955 | 53.126 | 4.5762 | 51.022 | 2.0514 | 0.07364 | 0.83529 | 433.095 | 430.874 | 0.8995 | 0.21455 | 2753.5266 | 494.1462 | 2.41 | 2838 | 0.07471 | 0.036439 | 0.059505 | 5.749 | 10723 | 2.6273 | 5.1901 | 8.4494 | 0.501 | 765 | 0.66522 | 0.46565 | 229.5 | 208.0729 | 70.3163 | 278.3891 | 6.4147 | 6.579 | 0.29938 | 0.12255 | 13.8813 | [66 empty] | 2288 | 1863.8126 | [7 empty] | 2288 | 44.5075 | 0.38521 | 0.00071722 | 6.9945 | 7.3804 | 57.255 | 1.1728 | 0.013781 | 199.0537 | 20.8815 | 278.3768
2278 | 15678 | 466 | 51 | 689.214 | 121921.0327 | 43.9606 | 7776.568 | 1.1976 | [21 empty] | 2278 | 68 | 2.6559 | 82 | 180.5984 | 28605.2208 | 32.9063 | 5212.0752 | 0.80266 | [20 empty] | 2307 | 879.5045 | 155583.162 | 90.0056 | 14630.5926 | 969.5101 | 170213.7546 | 90.72% | 91.4% | 26.2129 | 44.39% | 4.214% | 17.57% | [25 empty] | 2294 | 402 | 3234 | 11.6423 | 0.11642 | 40.602 | 3.4974 | 38.994 | 1.5678 | 0.05628 | 0.65124 | 630.63 | 627.396 | 1.3098 | 0.3124 | 3642.8371 | 678.2801 | 3.408 | 4482 | 0.10565 | 0.051529 | 0.083683 | 10.543 | 6907 | 4.8182 | 9.518 | 15.1622 | 0.474 | 526 | 0.45739 | 0.32017 | 157.8 | 143.0671 | 66.5268 | 209.5939 | 4.4106 | 4.5236 | 0.20585 | 0.084265 | 9.5445 | [66 empty] | 2289 | 2653.4307 | [7 empty] | 2289 | 49.9897 | 0.44583 | 0.0012006 | 6.6638 | 7.1108 | 67.2142 | 1.1324 | 0.023069 | 189.6422 | 19.8942 | 277.9061
2279 | 7996 | 355 | 40 | 411.8 | 72846.868 | 51.5008 | 9110.4137 | 1.403 | [21 empty] | 2279 | 68 | 2.3402 | 104 | 159.1309 | 36279.7923 | 28.9948 | 6610.4368 | 1.018 | [20 empty] | 2308 | 709.814 | 125565.1535 | 93.1857 | 17759.2476 | 802.9998 | 143324.4011 | 88.4% | 87.61% | 22.072 | 38.76% | 3.157% | 13.68% | [25 empty] | 2295 | 667 | 4096 | 14.7455 | 0.14745 | 67.367 | 5.8029 | 64.699 | 2.6013 | 0.09338 | 1.0585 | 798.72 | 794.624 | 1.6589 | 0.39567 | 4767.101 | 874.0852 | 2.98 | 4076 | 0.09238 | 0.045058 | 0.073399 | 9.07 | 5209 | 4.145 | 8.1882 | 13.0029 | 0.501 | 589 | 0.51217 | 0.35852 | 176.7 | 160.2025 | 70.3163 | 230.5188 | 4.9389 | 5.0654 | 0.23051 | 0.094358 | 10.6877 | [66 empty] | 2290 | 1942.2376 | [7 empty] | 2290 | 49.9762 | 0.37406 | 0.00060068 | 13.0134 | 13.3881 | 52.6901 | 1.8272 | 0.011542 | 370.3434 | 38.8504 | 463.7227
2280 | 5578 | 648 | 46 | 864.432 | 152916.862 | 154.9717 | 27414.2815 | 4.2218 | [21 empty] | 2280 | 64 | 2.777 | 91 | 177.7291 | 29877.476 | 32.3835 | 5443.8891 | 0.83836 | [20 empty] | 2309 | 599.0871 | 105977.7043 | 73.0708 | 14142.9062 | 672.1579 | 120120.6105 | 89.13% | 88.23% | 18.4986 | 27.65% | 1.49% | 6.984% | [25 empty] | 2296 | 357 | 3874 | 13.9463 | 0.13946 | 36.057 | 3.1059 | 34.629 | 1.3923 | 0.04998 | 0.58334 | 755.43 | 751.556 | 1.569 | 0.37423 | 4237.3716 | 797.9071 | 4.45 | 2962 | 0.13795 | 0.067284 | 0.1086 | 4.674 | 7442 | 2.136 | 4.2196 | 6.7935 | 0.469 | 751 | 0.65304 | 0.45713 | 225.3 | 204.265 | 65.825 | 270.09 | 6.2973 | 6.4586 | 0.2939 | 0.12031 | 13.6273 | [66 empty] | 2291 | 1963.9676 | [7 empty] | 2291 | 25.8998 | 0.16172 | 0.0013752 | 9.4748 | 9.6379 | 22.3456 | 0.8928 | 0.026424 | 269.6401 | 28.2863 | 321.1913
2281 | 7993 | 336 | 28 | 272.832 | 48263.6151 | 34.1339 | 6038.2353 | 0.92989 | [21 empty] | 2281 | 71 | 2.7953 | 103 | 198.4666 | 37516.137 | 36.162 | 6835.7076 | 1.0527 | [20 empty] | 2310 | 660.6991 | 116876.7815 | 84.66 | 13815.117 | 745.3591 | 130691.8985 | 88.64% | 89.43% | 20.1266 | 34.81% | 2.753% | 11.69% | [25 empty] | 2297 | 574 | 4020 | 14.4719 | 0.14472 | 57.974 | 4.9938 | 55.678 | 2.2386 | 0.08036 | 0.9184 | 783.9 | 779.88 | 1.6281 | 0.38833 | 4597.9572 | 848.9357 | 4.524 | 4137 | 0.14024 | 0.068403 | 0.10965 | 6.784 | 8559 | 3.1003 | 6.1244 | 9.7134 | 0.317 | 616 | 0.53565 | 0.37496 | 184.8 | 167.5463 | 44.4915 | 212.0378 | 5.1653 | 5.2976 | 0.24107 | 0.098683 | 11.1776 | [66 empty] | 2292 | 2108.7184 | [7 empty] | 2292 | 33.1164 | 0.25068 | 0.0014367 | 8.2843 | 8.5364 | 34.7625 | 1.3544 | 0.027605 | 235.7587 | 24.732 | 296.6351
2282 | 21197 | 692 | 53 | 1063.604 | 188150.1218 | 50.1771 | 8876.2618 | 1.3669 | [21 empty] | 2282 | 67 | 2.8414 | 90 | 190.3761 | 30934.2686 | 34.6879 | 5636.4443 | 0.86801 | [20 empty] | 2311 | 269.4618 | 47667.4226 | 98.3948 | 16032.358 | 367.8566 | 63699.7805 | 73.25% | 74.83% | 9.8098 | 15.17% | 1.138% | 5.126% | [25 empty] | 2298 | 323 | 3479 | 12.5243 | 0.12524 | 32.623 | 2.8101 | 31.331 | 1.2597 | 0.04522 | 0.51745 | 678.405 | 674.926 | 1.409 | 0.33607 | 3811.4143 | 718.7225 | 4.641 | 4376 | 0.14387 | 0.070172 | 0.11403 | 5.842 | 8044 | 2.6698 | 5.274 | 8.4543 | 0.31 | 607 | 0.52783 | 0.36948 | 182.1 | 165.0983 | 43.5091 | 208.6074 | 5.0898 | 5.2202 | 0.23755 | 0.097241 | 11.0143 | [66 empty] | 2293 | 2150.4437 | [7 empty] | 2293 | 46.6074 | 0.34273 | 0.00083226 | 12.6496 | 12.9932 | 51.2758 | 0.964 | 0.015991 | 359.9908 | 37.7644 | 450.0109
2283 | 21760 | 619 | 49 | 879.599 | 155599.884 | 40.4227 | 7150.73 | 1.1012 | [21 empty] | 2283 | 61 | 2.7197 | 80 | 165.9045 | 25034.6983 | 30.229 | 4561.5005 | 0.70247 | [20 empty] | 2312 | 1395.7685 | 246909.5708 | 107.8633 | 20147.0456 | 1503.6318 | 267056.6164 | 92.83% | 92.46% | 41.1267 | 71.7% | 3.632% | 17.07% | [25 empty] | 2299 | 310 | 3812 | 13.7231 | 0.13723 | 31.31 | 2.697 | 30.07 | 1.209 | 0.0434 | 0.50499 | 743.34 | 739.528 | 1.5439 | 0.36824 | 4127.1126 | 780.0093 | 4.442 | 3707 | 0.1377 | 0.067163 | 0.10719 | 11.125 | 4824 | 5.0841 | 10.0434 | 16.3607 | 0.493 | 529 | 0.46 | 0.322 | 158.7 | 143.8831 | 69.1934 | 213.0765 | 4.4358 | 4.5494 | 0.20702 | 0.084746 | 9.599 | [66 empty] | 2294 | 2394.1904 | [7 empty] | 2294 | 49.7099 | 0.41975 | 0.0012118 | 8.6977 | 9.1186 | 62.0289 | 1.3632 | 0.023285 | 247.5231 | 25.9661 | 336.9046
2284 | 10027 | 326 | 52 | 491.608 | 86964.7962 | 49.0284 | 8673.0624 | 1.3357 | [21 empty] | 2284 | 71 | 2.077 | 81 | 147.4689 | 29502.9815 | 26.8699 | 5375.6536 | 0.82785 | [20 empty] | 2313 | 46.2604 | 8183.3997 | 107.6696 | 16544.029 | 153.93 | 24727.4287 | 30.05% | 33.09% | 3.808 | 7.045% | 0.3349% | 1.574% | [25 empty] | 2300 | 603 | 3111 | 11.1995 | 0.112 | 60.903 | 5.2461 | 58.491 | 2.3517 | 0.08442 | 0.98108 | 606.645 | 603.534 | 1.26 | 0.30052 | 3722.4125 | 677.0993 | 2.725 | 4335 | 0.084475 | 0.041202 | 0.0658 | 10.078 | 7002 | 4.6056 | 9.0982 | 14.6754 | 0.569 | 589 | 0.51217 | 0.35852 | 176.7 | 160.2025 | 79.8602 | 240.0627 | 4.9389 | 5.0654 | 0.23051 | 0.094358 | 10.6877 | [66 empty] | 2295 | 2337.7733 | [7 empty] | 2295 | 36.6154 | 0.27062 | 0.0015349 | 9.7394 | 10.0115 | 38.6689 | 1.192 | 0.029491 | 277.1694 | 29.0761 | 346.1359
2285 | 19988 | 422 | 36 | 440.568 | 77935.8886 | 22.0416 | 3899.1339 | 0.60047 | [21 empty] | 2285 | 72 | 2.6475 | 101 | 190.6207 | 37305.8045 | 34.7325 | 6797.3835 | 1.0468 | [20 empty] | 2314 | 142.4744 | 25203.5288 | 97.5073 | 15278.1762 | 239.9817 | 40481.7051 | 59.37% | 62.26% | 6.2342 | 18.62% | 0.8552% | 4.001% | [25 empty] | 2301 | 595 | 2797 | 10.0691 | 0.10069 | 60.095 | 5.1765 | 57.715 | 2.3205 | 0.0833 | 0.95378 | 545.415 | 542.618 | 1.1328 | 0.27019 | 3398.4503 | 614.0297 | 2.808 | 2133 | 0.087048 | 0.042457 | 0.068228 | 4.558 | 4912 | 2.083 | 4.1149 | 6.6661 | 0.642 | 674 | 0.58609 | 0.41026 | 202.2 | 183.3217 | 90.1059 | 273.4276 | 5.6516 | 5.7964 | 0.26377 | 0.10797 | 12.2301 | [66 empty] | 2296 | 2587.8525 | [7 empty] | 2296 | 42.957 | 0.30656 | 0.0014517 | 12.4181 | 12.7261 | 41.9895 | 1.78 | 0.027893 | 353.4027 | 37.0733 | 434.2734
2286 | 5707 | 185 | 44 | 236.06 | 41758.6976 | 41.3632 | 7317.1014 | 1.1268 | [21 empty] | 2286 | 66 | 2.5567 | 99 | 168.7397 | 33519.8194 | 30.7456 | 6107.5501 | 0.94056 | [20 empty] | 2315 | 325.1312 | 57515.2729 | 94.5477 | 14070.9525 | 419.6789 | 71586.2253 | 77.47% | 80.34% | 11.0243 | 15.25% | 0.9242% | 4.278% | [25 empty] | 2302 | 319 | 2061 | 7.4195 | 0.074195 | 32.219 | 2.7753 | 30.943 | 1.2441 | 0.04466 | 0.5155 | 401.895 | 399.834 | 0.8347 | 0.19909 | 2384.0624 | 439.0641 | 4.022 | 4241 | 0.12468 | 0.060813 | 0.097118 | 11.194 | 5087 | 5.1157 | 10.1057 | 16.0984 | 0.632 | 501 | 0.43565 | 0.30496 | 150.3 | 136.2673 | 88.7024 | 224.9697 | 4.201 | 4.3086 | 0.19607 | 0.08026 | 9.0909 | [66 empty] | 2297 | 2106.2437 | [7 empty] | 2297 | 31.2151 | 0.20909 | 0.0015064 | 10.1858 | 10.3964 | 26.1245 | 1.8096 | 0.028944 | 289.8749 | 30.409 | 348.2469
2287 | 5066 | 686 | 39 | 775.866 | 137249.6553 | 153.1516 | 27092.3125 | 4.1722 | [21 empty] | 2287 | 63 | 2.7208 | 83 | 171.4079 | 26825.0896 | 31.2317 | 4887.7226 | 0.75271 | [20 empty] | 2316 | 208.2973 | 36847.5194 | 79.605 | 17319.5303 | 287.9023 | 54167.0497 | 72.35% | 68.03% | 8.3417 | 10.85% | 1.106% | 4.721% | [25 empty] | 2303 | 464 | 4078 | 14.6807 | 0.14681 | 46.864 | 4.0368 | 45.008 | 1.8096 | 0.06496 | 0.74147 | 795.21 | 791.132 | 1.6516 | 0.39393 | 4546.4479 | 848.4431 | 3.085 | 5028 | 0.095635 | 0.046645 | 0.074632 | 10.125 | 7912 | 4.6271 | 9.1406 | 14.9267 | 0.641 | 521 | 0.45304 | 0.31713 | 156.3 | 141.7071 | 89.9655 | 231.6727 | 4.3687 | 4.4806 | 0.20389 | 0.083464 | 9.4538 | [66 empty] | 2298 | 2236.2066 | [7 empty] | 2298 | 39.0443 | 0.29287 | 0.0013037 | 10.037 | 10.3312 | 39.4567 | 1.8564 | 0.025049 | 285.6397 | 29.9647 | 356.9426
2288 | 16574 | 683 | 47 | 930.929 | 164680.0922 | 56.168 | 9936.05 | 1.5302 | [21 empty] | 2288 | 66 | 2.2208 | 98 | 146.5712 | 33181.2354 | 26.7063 | 6045.8576 | 0.93106 | [20 empty] | 2317 | 198.9377 | 35191.813 | 96.6447 | 17077.0196 | 295.5824 | 52268.8326 | 67.3% | 67.33% | 8.0494 | 16.04% | 0.9677% | 4.393% | [25 empty] | 2304 | 528 | 2113 | 7.6067 | 0.076067 | 53.328 | 4.5936 | 51.216 | 2.0592 | 0.07392 | 0.85061 | 412.035 | 409.922 | 0.85576 | 0.20412 | 2648.9346 | 474.0221 | 2.947 | 4762 | 0.091357 | 0.044559 | 0.072408 | 10.588 | 8652 | 4.8387 | 9.5586 | 15.1695 | 0.815 | 677 | 0.5887 | 0.41209 | 203.1 | 184.1377 | 114.3867 | 298.5244 | 5.6768 | 5.8222 | 0.26494 | 0.10846 | 12.2845 | [66 empty] | 2299 | 2231.4394 | [7 empty] | 2299 | 42.268 | 0.34114 | 0.0014284 | 8.7473 | 9.0898 | 47.5868 | 1.7768 | 0.027446 | 248.9348 | 26.1142 | 324.4401
2289 | 9486 | 696 | 36 | 726.624 | 128538.8115 | 76.5996 | 13550.3702 | 2.0868 | [21 empty] | 2289 | 67 | 2.4432 | 102 | 163.6965 | 35058.8377 | 29.8267 | 6387.9702 | 0.98375 | [20 empty] | 2318 | 1538.8841 | 272226.5289 | 84.0953 | 14246.8394 | 1622.9794 | 286473.3683 | 94.82% | 95.03% | 44.1169 | 75.94% | 3.747% | 18.19% | [25 empty] | 2305 | 309 | 2211 | 7.9595 | 0.079595 | 31.209 | 2.6883 | 29.973 | 1.2051 | 0.04326 | 0.49131 | 431.145 | 428.934 | 0.89546 | 0.21358 | 2530.0073 | 470.189 | 2.517 | 2896 | 0.078027 | 0.038057 | 0.061919 | 5.575 | 6511 | 2.5478 | 5.033 | 8.0276 | 0.585 | 451 | 0.39217 | 0.27452 | 135.3 | 122.6678 | 82.1058 | 204.7736 | 3.7817 | 3.8786 | 0.1765 | 0.07225 | 8.1836 | [66 empty] | 2300 | 2184.4985 | [7 empty] | 2300 | 42.4437 | 0.33195 | 0.0011658 | 9.7394 | 10.0725 | 49.0036 | 1.09 | 0.022399 | 277.1694 | 29.0761 | 356.3614
2290 | 13921 | 704 | 37 | 755.392 | 133627.8322 | 54.2628 | 9599.011 | 1.4782 | [21 empty] | 2290 | 65 | 3.1378 | 89 | 203.957 | 29677.4036 | 37.1624 | 5407.4345 | 0.83274 | [20 empty] | 2319 | 270.3512 | 47824.7642 | 81.5877 | 18188.305 | 351.9389 | 66013.0692 | 76.82% | 72.45% | 10.166 | 26.07% | 1.448% | 6.754% | [25 empty] | 2306 | 392 | 2079 | 7.4843 | 0.074843 | 39.592 | 3.4104 | 38.024 | 1.5288 | 0.05488 | 0.63857 | 405.405 | 403.326 | 0.84199 | 0.20083 | 2478.9948 | 452.56 | 3.942 | 2813 | 0.1222 | 0.059603 | 0.097332 | 9.972 | 7119 | 4.5572 | 9.0025 | 14.512 | 0.556 | 410 | 0.35652 | 0.24957 | 123 | 111.5162 | 78.0356 | 189.5518 | 3.4379 | 3.526 | 0.16045 | 0.065682 | 7.4397 | [66 empty] | 2301 | 2289.2849 | [7 empty] | 2301 | 41.0165 | 0.30115 | 0.0010481 | 11.1449 | 11.4471 | 43.8899 | 1.1232 | 0.020138 | 317.1683 | 33.2722 | 395.4737
2291 | 17627 | 89 | 29 | 74.849 | 13240.6878 | 4.2463 | 751.1595 | 0.11568 | [21 empty] | 2291 | 63 | 2.8951 | 87 | 182.392 | 28117.865 | 33.2331 | 5123.2755 | 0.78898 | [20 empty] | 2320 | 499.3161 | 88328.3505 | 81.6338 | 15280.8412 | 580.9499 | 103609.1917 | 85.95% | 85.25% | 15.9558 | 18.7% | 1.181% | 5.09% | [25 empty] | 2307 | 621 | 3231 | 11.6315 | 0.11632 | 62.721 | 5.4027 | 60.237 | 2.4219 | 0.08694 | 0.98739 | 630.045 | 626.814 | 1.3086 | 0.31211 | 3861.244 | 702.9408 | 3.198 | 3679 | 0.099138 | 0.048354 | 0.076786 | 4.562 | 5647 | 2.0848 | 4.1185 | 6.676 | 0.369 | 362 | 0.31478 | 0.22035 | 108.6 | 98.4606 | 51.7898 | 150.2504 | 3.0354 | 3.1132 | 0.14167 | 0.057992 | 6.5687 | [66 empty] | 2302 | 1416.3534 | [7 empty] | 2302 | 35.4445 | 0.2757 | 0.0007723 | 8.2843 | 8.5607 | 37.7283 | 1.6088 | 0.014839 | 235.7587 | 24.732 | 299.8425
2292 | 18047 | 86 | 48 | 119.712 | 21176.8923 | 6.6333 | 1173.4301 | 0.18071 | [21 empty] | 2292 | 71 | 2.3286 | 92 | 165.3292 | 33509.5593 | 30.1242 | 6105.6806 | 0.94027 | [20 empty] | 2321 | 1049.4481 | 185645.9693 | 97.4699 | 15542.0066 | 1146.918 | 201187.9759 | 91.5% | 92.27% | 30.9829 | 53% | 3.328% | 14.56% | [25 empty] | 2308 | 447 | 2483 | 8.9387 | 0.089387 | 45.147 | 3.8889 | 43.359 | 1.7433 | 0.06258 | 0.7295 | 484.185 | 481.702 | 1.0056 | 0.23986 | 2937.8618 | 537.2905 | 2.618 | 4192 | 0.081158 | 0.039584 | 0.063216 | 10.44 | 9464 | 4.7711 | 9.425 | 15.014 | 0.42 | 714 | 0.62087 | 0.43461 | 214.2 | 194.2013 | 58.9478 | 253.1491 | 5.987 | 6.1404 | 0.27942 | 0.11438 | 12.9559 | [66 empty] | 2303 | 2917.5571 | [7 empty] | 2303 | 54.0943 | 0.46623 | 0.0015281 | 8.615 | 9.0827 | 70.0803 | 1.234 | 0.029361 | 245.1702 | 25.7193 | 342.2331
2293 | 11752 | 504 | 47 | 686.952 | 121520.8879 | 58.4541 | 10340.4432 | 1.5924 | [21 empty] | 2293 | 64 | 2.088 | 104 | 133.6334 | 34145.6868 | 24.349 | 6221.5876 | 0.95812 | [20 empty] | 2322 | 226.3335 | 40038.0872 | 97.3829 | 14923.7375 | 323.7163 | 54961.8247 | 69.92% | 72.85% | 8.4641 | 11.31% | 0.6395% | 2.91% | [25 empty] | 2309 | 355 | 2467 | 8.8811 | 0.088811 | 35.855 | 3.0885 | 34.435 | 1.3845 | 0.0497 | 0.57368 | 481.065 | 478.598 | 0.99913 | 0.23831 | 2831.0783 | 524.7198 | 2.341 | 3422 | 0.072571 | 0.035396 | 0.056138 | 8.441 | 6248 | 3.8575 | 7.6204 | 12.1926 | 0.764 | 581 | 0.50522 | 0.35365 | 174.3 | 158.0266 | 107.2288 | 265.2554 | 4.8718 | 4.9966 | 0.22737 | 0.093076 | 10.5425 | [66 empty] | 2304 | 1767.1279 | [7 empty] | 2304 | 40.8781 | 0.2994 | 0.00079179 | 11.1945 | 11.4947 | 43.3717 | 1.1788 | 0.015213 | 318.5801 | 33.4203 | 396.566
2294 | 5884 | 422 | 28 | 342.664 | 60616.8022 | 58.2366 | 10301.9718 | 1.5865 | [21 empty] | 2294 | 68 | 2.8647 | 95 | 194.8018 | 33140.1949 | 35.4943 | 6038.3798 | 0.92991 | [20 empty] | 2323 | 410.4632 | 72610.3987 | 105.5894 | 16853.1635 | 516.0526 | 89463.5622 | 79.54% | 81.16% | 13.7774 | 23.09% | 1.098% | 5.441% | [25 empty] | 2310 | 259 | 3978 | 14.3207 | 0.14321 | 26.159 | 2.2533 | 25.123 | 1.0101 | 0.03626 | 0.42321 | 775.71 | 771.732 | 1.6111 | 0.38427 | 4241.9052 | 806.7148 | 2.31 | 5150 | 0.07161 | 0.034927 | 0.057141 | 11.162 | 10576 | 5.101 | 10.0768 | 16.1229 | 0.436 | 465 | 0.40435 | 0.28304 | 139.5 | 126.4757 | 61.1934 | 187.6691 | 3.8991 | 3.999 | 0.18198 | 0.074493 | 8.4377 | [66 empty] | 2305 | 1911.3425 | [7 empty] | 2305 | 38.0559 | 0.31236 | 0.00082851 | 7.4575 | 7.7707 | 46.1906 | 1.0068 | 0.015919 | 212.2298 | 22.2637 | 281.7069
2295 | 9037 | 162 | 38 | 178.524 | 31580.6563 | 19.7548 | 3494.5951 | 0.53817 | [21 empty] | 2295 | 70 | 2.4585 | 88 | 172.0939 | 31601.1765 | 31.3567 | 5757.9597 | 0.88673 | [20 empty] | 2324 | 928.8413 | 164310.7777 | 108.5877 | 17348.8448 | 1037.4289 | 181659.6225 | 89.53% | 90.45% | 27.9756 | 50.24% | 2.585% | 11.94% | [25 empty] | 2311 | 508 | 1942 | 6.9911 | 0.069911 | 51.308 | 4.4196 | 49.276 | 1.9812 | 0.07112 | 0.81686 | 378.69 | 376.748 | 0.78651 | 0.1876 | 2454.1834 | 436.5895 | 3.734 | 2007 | 0.11575 | 0.056458 | 0.090615 | 8.263 | 5150 | 3.7762 | 7.4597 | 12.1891 | 0.525 | 644 | 0.56 | 0.392 | 193.2 | 175.162 | 73.6847 | 248.8467 | 5.4001 | 5.5384 | 0.25203 | 0.10317 | 11.6857 | [66 empty] | 2306 | 2610.5197 | [7 empty] | 2306 | 65.7273 | 0.60953 | 0.00077904 | 6.7795 | 7.3899 | 91.7744 | 1.5768 | 0.014969 | 192.9362 | 20.2397 | 306.5421
2296 | 19850 | 674 | 48 | 938.208 | 165967.7375 | 47.2649 | 8361.0951 | 1.2876 | [21 empty] | 2296 | 72 | 2.5723 | 87 | 185.2062 | 32134.7029 | 33.7459 | 5855.172 | 0.9017 | [20 empty] | 2325 | 260.3529 | 46056.0816 | 96.4124 | 16783.8748 | 356.7654 | 62839.9563 | 72.98% | 73.29% | 9.6774 | 17.69% | 0.7416% | 3.552% | [25 empty] | 2312 | 428 | 2793 | 10.0547 | 0.10055 | 43.228 | 3.7236 | 41.516 | 1.6692 | 0.05992 | 0.68694 | 544.635 | 541.842 | 1.1312 | 0.2698 | 3231.0307 | 596.7115 | 5.128 | 4504 | 0.15897 | 0.077535 | 0.12623 | 4.115 | 6228 | 1.8806 | 3.7149 | 5.9588 | 0.699 | 791 | 0.68783 | 0.48148 | 237.3 | 215.1446 | 98.1059 | 313.2505 | 6.6327 | 6.8026 | 0.30956 | 0.12672 | 14.3531 | [66 empty] | 2307 | 2530.0969 | [7 empty] | 2307 | 43.8361 | 0.38917 | 0.0012107 | 5.9858 | 6.3762 | 57.4448 | 1.2792 | 0.023263 | 170.3486 | 17.8702 | 246.966
2297 | 10028 | 50 | 46 | 66.7 | 11799.1406 | 6.6514 | 1176.6195 | 0.1812 | [21 empty] | 2297 | 65 | 2.6304 | 96 | 170.9779 | 32011.5814 | 31.1534 | 5832.7384 | 0.89824 | [20 empty] | 2326 | 129.1167 | 22840.5624 | 80.7535 | 18388.1765 | 209.8701 | 41228.739 | 61.52% | 55.4% | 6.3492 | 14.64% | 0.9673% | 4.417% | [25 empty] | 2313 | 428 | 2886 | 10.3895 | 0.1039 | 43.228 | 3.7236 | 41.516 | 1.6692 | 0.05992 | 0.68994 | 562.77 | 559.884 | 1.1688 | 0.27879 | 3320.0901 | 612.881 | 5.199 | 2131 | 0.16117 | 0.078609 | 0.12758 | 7.142 | 6349 | 3.2639 | 6.4476 | 10.4968 | 0.701 | 639 | 0.55565 | 0.38896 | 191.7 | 173.802 | 98.3866 | 272.1887 | 5.3582 | 5.4954 | 0.25007 | 0.10237 | 11.595 | [66 empty] | 2308 | 2253.9878 | [7 empty] | 2308 | 53.542 | 0.42475 | 0.00093043 | 11.8063 | 12.232 | 64.1703 | 1.0472 | 0.017877 | 335.9914 | 35.2468 | 436.4736
2298 | 13901 | 554 | 34 | 546.244 | 96629.8313 | 39.2953 | 6951.2863 | 1.0705 | [21 empty] | 2298 | 60 | 2.9243 | 80 | 175.4576 | 24624.2934 | 31.9696 | 4486.7218 | 0.69096 | [20 empty] | 2327 | 56.1154 | 9926.7375 | 85.1993 | 18095.0317 | 141.3147 | 28021.7692 | 39.71% | 35.43% | 4.3154 | 8.352% | 0.4161% | 1.953% | [25 empty] | 2314 | 420 | 2577 | 9.2771 | 0.092771 | 42.42 | 3.654 | 40.74 | 1.638 | 0.0588 | 0.66654 | 502.515 | 499.938 | 1.0437 | 0.24894 | 3004.0331 | 552.1932 | 5.053 | 2830 | 0.15664 | 0.076401 | 0.12331 | 6.336 | 4943 | 2.8956 | 5.72 | 9.1634 | 0.449 | 553 | 0.48087 | 0.33661 | 165.9 | 150.4108 | 63.018 | 213.4288 | 4.637 | 4.7558 | 0.21642 | 0.088591 | 10.0345 | [66 empty] | 2309 | 2120.6316 | [7 empty] | 2309 | 44.2933 | 0.35304 | 0.00092444 | 9.6071 | 9.9611 | 53.0583 | 0.9364 | 0.017762 | 273.4047 | 28.6812 | 356.0984
2299 | 20001 | 363 | 51 | 536.877 | 94972.8216 | 26.8425 | 4748.4037 | 0.73125 | [21 empty] | 2299 | 72 | 2.7807 | 94 | 200.2103 | 34720.2537 | 36.4797 | 6326.2778 | 0.97425 | [20 empty] | 2328 | 383.4349 | 67829.1175 | 101.803 | 14598.6132 | 485.2379 | 82427.7307 | 79.02% | 82.29% | 12.6939 | 20.69% | 0.9816% | 4.693% | [25 empty] | 2315 | 658 | 4001 | 14.4035 | 0.14403 | 66.458 | 5.7246 | 63.826 | 2.5662 | 0.09212 | 1.0515 | 780.195 | 776.194 | 1.6204 | 0.3865 | 4664.0082 | 854.968 | 2.297 | 3926 | 0.071207 | 0.034731 | 0.0555 | 4.906 | 8261 | 2.242 | 4.429 | 7.206 | 0.733 | 483 | 0.42 | 0.294 | 144.9 | 131.3715 | 102.8779 | 234.2494 | 4.0501 | 4.1538 | 0.18902 | 0.077377 | 8.7643 | [66 empty] | 2310 | 2569.0779 | [7 empty] | 2310 | 47.6207 | 0.4091 | 0.0014906 | 7.689 | 8.0996 | 62.1625 | 0.924 | 0.028641 | 218.8179 | 22.9548 | 304.8878
2300 | 12249 | 444 | 34 | 437.784 | 77443.4027 | 35.7404 | 6322.4265 | 0.97365 | [21 empty] | 2300 | 60 | 3.0479 | 85 | 182.875 | 26163.3117 | 33.3211 | 4767.1419 | 0.73414 | [20 empty] | 2329 | 146.4204 | 25901.5777 | 89.7392 | 18036.4027 | 236.1597 | 43937.9804 | 62% | 58.95% | 6.7664 | 18.28% | 1.045% | 4.948% | [25 empty] | 2316 | 251 | 3974 | 14.3063 | 0.14306 | 25.351 | 2.1837 | 24.347 | 0.9789 | 0.03514 | 0.39859 | 774.93 | 770.956 | 1.6095 | 0.38389 | 4228.9059 | 804.5431 | 2.907 | 4166 | 0.090117 | 0.043954 | 0.07015 | 5.372 | 8945 | 2.455 | 4.8497 | 7.8808 | 0.451 | 685 | 0.59565 | 0.41696 | 205.5 | 186.3136 | 63.2987 | 249.6123 | 5.7439 | 5.891 | 0.26807 | 0.10974 | 12.4297 | [66 empty] | 2311 | 1625.434 | [7 empty] | 2311 | 38.3959 | 0.27971 | 0.00072771 | 10.6488 | 10.9293 | 38.863 | 1.4936 | 0.013982 | 303.051 | 31.7912 | 375.2129
2301 | 8224 | 310 | 46 | 413.54 | 73154.6716 | 50.2845 | 8895.2665 | 1.3699 | [21 empty] | 2301 | 68 | 2.625 | 92 | 178.4999 | 32093.6624 | 32.524 | 5847.6941 | 0.90054 | [20 empty] | 2330 | 41.8608 | 7405.1124 | 86.8369 | 16192.2552 | 128.6977 | 23597.3676 | 32.53% | 31.38% | 3.634 | 5.605% | 0.6384% | 2.608% | [25 empty] | 2317 | 500 | 2689 | 9.6803 | 0.096803 | 50.5 | 4.35 | 48.5 | 1.95 | 0.07 | 0.803 | 524.355 | 521.666 | 1.089 | 0.25976 | 3195.2482 | 582.4224 | 2.339 | 2063 | 0.072509 | 0.035366 | 0.056797 | 4.185 | 5455 | 1.9125 | 3.7781 | 6.011 | 0.508 | 756 | 0.65739 | 0.46017 | 226.8 | 205.6249 | 71.2987 | 276.9237 | 6.3392 | 6.5016 | 0.29586 | 0.12111 | 13.718 | [66 empty] | 2312 | 3167.4334 | [7 empty] | 2312 | 67.4803 | 0.55593 | 0.0010466 | 13.0796 | 13.6365 | 81.1148 | 2.0512 | 0.020109 | 372.2257 | 39.0479 | 494.4598
2302 | 6042 | 67 | 33 | 64.119 | 11342.5651 | 10.6122 | 1877.2865 | 0.2891 | [21 empty] | 2302 | 63 | 2.2722 | 87 | 143.1458 | 28117.865 | 26.0822 | 5123.2755 | 0.78898 | [20 empty] | 2331 | 211.2152 | 37363.6824 | 97.2218 | 16309.5131 | 308.437 | 53673.1955 | 68.48% | 69.61% | 8.2657 | 16.18% | 1.361% | 5.921% | [25 empty] | 2318 | 440 | 2613 | 9.4067 | 0.094067 | 44.44 | 3.828 | 42.68 | 1.716 | 0.0616 | 0.71896 | 509.535 | 506.922 | 1.0583 | 0.25242 | 3056.8738 | 559.8142 | 5.014 | 2679 | 0.15543 | 0.075812 | 0.12191 | 10.294 | 7142 | 4.7044 | 9.2932 | 14.9621 | 0.733 | 654 | 0.5687 | 0.39809 | 196.2 | 177.8819 | 102.8779 | 280.7598 | 5.4839 | 5.6244 | 0.25594 | 0.10477 | 11.8672 | [66 empty] | 2313 | 1774.8355 | [7 empty] | 2313 | 32.0202 | 0.21361 | 0.0010814 | 10.5662 | 10.7809 | 25.7145 | 2.0796 | 0.020779 | 300.6982 | 31.5444 | 360.0574
2303 | 9737 | 508 | 49 | 721.868 | 127697.4815 | 74.1366 | 13114.6638 | 2.0197 | [21 empty] | 2303 | 69 | 2.5893 | 93 | 178.6586 | 32919.6022 | 32.5529 | 5998.1862 | 0.92372 | [20 empty] | 2332 | 381.0296 | 67403.6315 | 87.2246 | 14462.7006 | 468.2542 | 81866.3321 | 81.37% | 82.33% | 12.6074 | 15.89% | 1.191% | 4.996% | [25 empty] | 2319 | 669 | 3037 | 10.9331 | 0.10933 | 67.569 | 5.8203 | 64.893 | 2.6091 | 0.09366 | 1.0717 | 592.215 | 589.178 | 1.23 | 0.29337 | 3712.0246 | 668.7075 | 3.232 | 1862 | 0.10019 | 0.048868 | 0.07941 | 5.228 | 10818 | 2.3892 | 4.7197 | 7.6554 | 0.432 | 381 | 0.3313 | 0.23191 | 114.3 | 103.6284 | 60.632 | 164.2604 | 3.1948 | 3.2766 | 0.1491 | 0.061036 | 6.9134 | [66 empty] | 2314 | 1642.2639 | [7 empty] | 2314 | 31.3677 | 0.22308 | 0.00096566 | 9.1441 | 9.3682 | 27.4903 | 2.0212 | 0.018554 | 260.2286 | 27.299 | 317.0576
2304 | 21928 | 455 | 37 | 488.215 | 86364.579 | 22.2645 | 3938.5525 | 0.60654 | [21 empty] | 2304 | 65 | 2.8063 | 96 | 182.4113 | 32011.5814 | 33.2366 | 5832.7384 | 0.89824 | [20 empty] | 2333 | 279.9123 | 49516.1026 | 88.8371 | 17348.8448 | 368.7493 | 66864.9474 | 75.91% | 74.05% | 10.2972 | 15.05% | 0.774% | 3.61% | [25 empty] | 2320 | 282 | 1925 | 6.9299 | 0.069299 | 28.482 | 2.4534 | 27.354 | 1.0998 | 0.03948 | 0.45571 | 375.375 | 373.45 | 0.77963 | 0.18596 | 2215.3692 | 410.6522 | 4.996 | 3212 | 0.15488 | 0.075539 | 0.12071 | 5.565 | 9053 | 2.5432 | 5.024 | 8.1388 | 0.812 | 407 | 0.35391 | 0.24774 | 122.1 | 110.7002 | 113.9657 | 224.6659 | 3.4128 | 3.5002 | 0.15928 | 0.065201 | 7.3852 | [66 empty] | 2315 | 2411.2198 | [7 empty] | 2315 | 30.5426 | 0.22708 | 0.0014993 | 7.9866 | 8.2152 | 32.7914 | 0.9188 | 0.028807 | 227.2883 | 23.8434 | 284.8707
2305 | 13115 | 582 | 41 | 691.998 | 122413.5186 | 52.7639 | 9333.8558 | 1.4374 | [21 empty] | 2305 | 66 | 2.1406 | 85 | 141.2803 | 28779.6429 | 25.7423 | 5243.8561 | 0.80755 | [20 empty] | 2334 | 92.6935 | 16397.3642 | 95.5283 | 17412.8037 | 188.2218 | 33810.1679 | 49.25% | 48.5% | 5.2068 | 7.207% | 0.5606% | 2.37% | [25 empty] | 2321 | 320 | 2087 | 7.5131 | 0.075131 | 32.32 | 2.784 | 31.04 | 1.248 | 0.0448 | 0.50656 | 406.965 | 404.878 | 0.84523 | 0.2016 | 2414.7799 | 446.1282 | 2.371 | 3389 | 0.073501 | 0.035849 | 0.057538 | 7.514 | 4687 | 3.4339 | 6.7835 | 10.9485 | 0.561 | 497 | 0.43217 | 0.30252 | 149.1 | 135.1794 | 78.7374 | 213.9167 | 4.1675 | 4.2742 | 0.1945 | 0.079619 | 9.0183 | [66 empty] | 2316 | 2215.8557 | [7 empty] | 2316 | 32.171 | 0.20613 | 0.0014891 | 11.3268 | 11.5344 | 28.3769 | 1.1628 | 0.028613 | 322.3447 | 33.8152 | 385.7282
2306 | 5039 | 507 | 40 | 588.12 | 104037.6396 | 116.7136 | 20646.4853 | 3.1796 | [21 empty] | 2306 | 68 | 2.8183 | 99 | 191.6415 | 34535.5715 | 34.9184 | 6292.6273 | 0.96906 | [20 empty] | 2335 | 603.9149 | 106831.7294 | 82.1805 | 16461.4154 | 686.0954 | 123293.1448 | 88.02% | 86.65% | 18.9871 | 29.04% | 2% | 9.347% | [25 empty] | 2322 | 432 | 2228 | 8.0207 | 0.080207 | 43.632 | 3.7584 | 41.904 | 1.6848 | 0.06048 | 0.702 | 434.46 | 432.232 | 0.90234 | 0.21522 | 2665.083 | 484.5411 | 4.511 | 5169 | 0.13984 | 0.068206 | 0.10811 | 8.536 | 7528 | 3.901 | 7.7061 | 12.4608 | 0.808 | 422 | 0.36696 | 0.25687 | 126.6 | 114.7801 | 113.4043 | 228.1843 | 3.5386 | 3.6292 | 0.16515 | 0.067604 | 7.6574 | [66 empty] | 2317 | 1867.0854 | [7 empty] | 2317 | 31.074 | 0.18178 | 0.0010076 | 12.5008 | 12.6836 | 25.4048 | 0.9356 | 0.019361 | 355.7556 | 37.3201 | 419.4354
2307 | 7307 | 694 | 28 | 563.528 | 99687.3478 | 77.1217 | 13642.719 | 2.101 | [21 empty] | 2307 | 61 | 2.8404 | 90 | 173.2616 | 28164.0356 | 31.5695 | 5131.6881 | 0.79028 | [20 empty] | 2336 | 980.2565 | 173406.0623 | 104.8194 | 13548.6217 | 1085.0759 | 186954.684 | 90.34% | 92.75% | 28.791 | 61.42% | 2.107% | 10.04% | [25 empty] | 2323 | 479 | 3210 | 11.5559 | 0.11556 | 48.379 | 4.1673 | 46.463 | 1.8681 | 0.06706 | 0.77358 | 625.95 | 622.74 | 1.3 | 0.31009 | 3692.8162 | 680.4757 | 3.492 | 3374 | 0.10825 | 0.052799 | 0.083581 | 6.46 | 6211 | 2.9522 | 5.8319 | 9.3544 | 0.785 | 620 | 0.53913 | 0.37739 | 186 | 168.6342 | 110.1762 | 278.8104 | 5.1988 | 5.332 | 0.24264 | 0.099324 | 11.2502 | [66 empty] | 2318 | 3165.3238 | [7 empty] | 2318 | 76.8951 | 0.68024 | 0.00097915 | 10.8142 | 11.4954 | 101.3815 | 2.0056 | 0.018813 | 307.7568 | 32.2849 | 443.4476
2308 | 2844 | 218 | 28 | 177.016 | 31313.8931 | 62.2419 | 11010.5109 | 1.6956 | [21 empty] | 2308 | 68 | 2.638 | 98 | 179.3835 | 34186.7273 | 32.6849 | 6229.0654 | 0.95928 | [20 empty] | 2337 | 311.0112 | 55017.4667 | 84.6902 | 15829.8215 | 395.7014 | 70847.2883 | 78.6% | 77.66% | 10.9105 | 22.48% | 0.9879% | 4.656% | [25 empty] | 2324 | 596 | 3818 | 13.7447 | 0.13745 | 60.196 | 5.1852 | 57.812 | 2.3244 | 0.08344 | 0.95598 | 744.51 | 740.692 | 1.5463 | 0.36882 | 4423.6121 | 814.8673 | 3.985 | 4162 | 0.12353 | 0.060253 | 0.098032 | 4.447 | 5703 | 2.0323 | 4.0147 | 6.4516 | 0.663 | 537 | 0.46696 | 0.32687 | 161.1 | 146.059 | 93.0533 | 239.1122 | 4.5029 | 4.6182 | 0.21016 | 0.086027 | 9.7441 | [66 empty] | 2319 | 1876.1806 | [7 empty] | 2319 | 29.2273 | 0.23288 | 0.001138 | 6.3 | 6.534 | 32.1477 | 1.2928 | 0.021866 | 179.2895 | 18.8081 | 231.5601
2309 | 8285 | 536 | 28 | 435.232 | 76991.9574 | 52.5325 | 9292.9339 | 1.4311 | [21 empty] | 2309 | 61 | 2.3059 | 87 | 140.662 | 27225.2344 | 25.6296 | 4960.6318 | 0.76394 | [20 empty] | 2338 | 1316.1469 | 232824.6245 | 81.5092 | 16453.4206 | 1397.6561 | 249278.0451 | 94.17% | 93.4% | 38.3888 | 99.59% | 6.89% | 32.62% | [25 empty] | 2325 | 252 | 2351 | 8.4635 | 0.084635 | 25.452 | 2.1924 | 24.444 | 0.9828 | 0.03528 | 0.40345 | 458.445 | 456.094 | 0.95215 | 0.22711 | 2612.5928 | 491.0595 | 2.921 | 3949 | 0.090551 | 0.044165 | 0.072034 | 8.097 | 8713 | 3.7003 | 7.3098 | 11.9661 | 0.808 | 403 | 0.35043 | 0.2453 | 120.9 | 109.6122 | 113.4043 | 223.0165 | 3.3792 | 3.4658 | 0.15771 | 0.064561 | 7.3126 | [66 empty] | 2320 | 1744.829 | [7 empty] | 2320 | 37.1216 | 0.31097 | 0.00072134 | 6.7299 | 7.0416 | 41.7795 | 1.9984 | 0.01386 | 191.5245 | 20.0916 | 255.4079
2310 | 8942 | 616 | 29 | 518.056 | 91643.4119 | 57.9351 | 10248.6482 | 1.5783 | [21 empty] | 2310 | 64 | 2.5464 | 81 | 162.9714 | 26594.2369 | 29.6945 | 4845.6596 | 0.74623 | [20 empty] | 2339 | 3348.4969 | 592344.6196 | 100.959 | 17162.2981 | 3449.4559 | 609506.9177 | 97.07% | 97.18% | 93.8641 | 86.89% | 6.599% | 27.45% | [25 empty] | 2326 | 556 | 3000 | 10.7999 | 0.108 | 56.156 | 4.8372 | 53.932 | 2.1684 | 0.07784 | 0.89182 | 585 | 582 | 1.215 | 0.2898 | 3560.3316 | 648.2487 | 4.797 | 3205 | 0.14871 | 0.072531 | 0.11735 | 5.513 | 6183 | 2.5194 | 4.977 | 8.018 | 0.401 | 630 | 0.54783 | 0.38348 | 189 | 171.3541 | 56.2811 | 227.6352 | 5.2827 | 5.418 | 0.24655 | 0.10093 | 11.4317 | [66 empty] | 2321 | 2357.5404 | [7 empty] | 2321 | 53.96 | 0.47009 | 0.00078204 | 8.2181 | 8.689 | 71.9095 | 0.9484 | 0.015026 | 233.8763 | 24.5345 | 331.2838
2311 | 11046 | 200 | 45 | 261 | 46170.5501 | 23.6285 | 4179.8434 | 0.6437 | [21 empty] | 2311 | 64 | 2.9595 | 94 | 189.4111 | 30862.4477 | 34.512 | 5623.358 | 0.866 | [20 empty] | 2340 | 92.14 | 16299.4341 | 84.8515 | 18468.1251 | 176.9915 | 34767.5593 | 52.06% | 46.88% | 5.3542 | 7.695% | 0.4755% | 2.343% | [25 empty] | 2327 | 442 | 2898 | 10.4327 | 0.10433 | 44.642 | 3.8454 | 42.874 | 1.7238 | 0.06188 | 0.71471 | 565.11 | 562.212 | 1.1737 | 0.27995 | 3346.1051 | 616.7667 | 2.734 | 2824 | 0.084754 | 0.041338 | 0.065603 | 10.153 | 7186 | 4.6399 | 9.1659 | 14.8029 | 0.639 | 810 | 0.70435 | 0.49304 | 243 | 220.3124 | 89.6848 | 309.9973 | 6.792 | 6.966 | 0.31699 | 0.12976 | 14.6979 | [66 empty] | 2322 | 1631.3149 | [7 empty] | 2322 | 33.9836 | 0.27521 | 0.00083488 | 6.978 | 7.254 | 36.8246 | 1.8044 | 0.016041 | 198.5831 | 20.8321 | 258.0603
2312 | 5186 | 509 | 43 | 634.723 | 112281.6478 | 122.3916 | 21650.9155 | 3.3342 | [21 empty] | 2312 | 72 | 2.8839 | 105 | 207.638 | 38783.2621 | 37.8331 | 7066.5869 | 1.0883 | [20 empty] | 2341 | 66.6983 | 11798.8451 | 88.8979 | 13271.4665 | 155.5962 | 25070.3116 | 42.87% | 47.06% | 3.8608 | 4.708% | 0.5312% | 2.095% | [25 empty] | 2328 | 450 | 3867 | 13.9211 | 0.13921 | 45.45 | 3.915 | 43.65 | 1.755 | 0.063 | 0.71595 | 754.065 | 750.198 | 1.5661 | 0.37355 | 4325.6181 | 807.8794 | 3.258 | 4372 | 0.101 | 0.049261 | 0.080492 | 4.51 | 5169 | 2.0611 | 4.0715 | 6.5755 | 0.801 | 789 | 0.68609 | 0.48026 | 236.7 | 214.6006 | 112.4218 | 327.0225 | 6.6159 | 6.7854 | 0.30878 | 0.1264 | 14.3168 | [66 empty] | 2323 | 2271.8091 | [7 empty] | 2323 | 38.8468 | 0.28846 | 0.0012029 | 10.252 | 10.5417 | 40.6852 | 1.3968 | 0.023112 | 291.7572 | 30.6064 | 364.4687
2313 | 8200 | 37 | 31 | 33.263 | 5884.1801 | 4.0565 | 717.5829 | 0.11051 | [21 empty] | 2313 | 64 | 3.2385 | 97 | 207.265 | 31847.4195 | 37.7652 | 5802.8269 | 0.89364 | [20 empty] | 2342 | 1542.7871 | 272916.977 | 88.1331 | 16469.4103 | 1630.9202 | 289386.3873 | 94.6% | 94.31% | 44.5655 | 90.27% | 7.448% | 32.09% | [25 empty] | 2329 | 459 | 2850 | 10.2599 | 0.1026 | 46.359 | 3.9933 | 44.523 | 1.7901 | 0.06426 | 0.74037 | 555.75 | 552.9 | 1.1542 | 0.27531 | 3313.0583 | 608.231 | 3.399 | 4599 | 0.10537 | 0.051393 | 0.082897 | 9.155 | 5184 | 4.1838 | 8.2649 | 13.1908 | 0.399 | 792 | 0.6887 | 0.48209 | 237.6 | 215.4166 | 56.0004 | 271.417 | 6.6411 | 6.8112 | 0.30995 | 0.12688 | 14.3712 | [66 empty] | 2324 | 2964.2902 | [7 empty] | 2324 | 49.3477 | 0.41368 | 0.0014307 | 8.8795 | 9.2947 | 60.073 | 1.594 | 0.027489 | 252.6994 | 26.5091 | 340.903
2314 | 15759 | 219 | 31 | 196.881 | 34827.985 | 12.4932 | 2210.0378 | 0.34035 | [21 empty] | 2314 | 63 | 2.9794 | 91 | 187.7025 | 29410.6404 | 34.2007 | 5358.8284 | 0.82526 | [20 empty] | 2343 | 163.0978 | 28851.7768 | 94.9248 | 17226.257 | 258.0226 | 46078.0337 | 63.21% | 62.62% | 7.096 | 11.67% | 0.5901% | 2.8% | [25 empty] | 2330 | 580 | 3777 | 13.5971 | 0.13597 | 58.58 | 5.046 | 56.26 | 2.262 | 0.0812 | 0.92858 | 736.515 | 732.738 | 1.5297 | 0.36486 | 4363.8944 | 803.7327 | 4.959 | 4135 | 0.15373 | 0.07498 | 0.12244 | 8.959 | 10917 | 4.0943 | 8.088 | 12.9812 | 0.335 | 727 | 0.63217 | 0.44252 | 218.1 | 197.7372 | 47.0179 | 244.7551 | 6.0961 | 6.2522 | 0.28451 | 0.11647 | 13.1918 | [66 empty] | 2325 | 1666.4623 | [7 empty] | 2325 | 32.4373 | 0.26257 | 0.00088097 | 6.6638 | 6.9272 | 37.468 | 1.1684 | 0.016927 | 189.6422 | 19.8942 | 248.1897
2315 | 7812 | 192 | 40 | 222.72 | 39398.8694 | 28.51 | 5043.3781 | 0.77668 | [21 empty] | 2315 | 66 | 2.7577 | 80 | 182.0052 | 27086.7227 | 33.1626 | 4935.394 | 0.76005 | [20 empty] | 2344 | 850.5862 | 150467.5516 | 101.873 | 17940.4644 | 952.4591 | 168408.016 | 89.3% | 89.35% | 25.9348 | 57.7% | 2.688% | 12.61% | [25 empty] | 2331 | 443 | 2644 | 9.5183 | 0.095183 | 44.743 | 3.8541 | 42.971 | 1.7277 | 0.06202 | 0.7119 | 515.58 | 512.936 | 1.0708 | 0.25541 | 3095.9409 | 568.7975 | 1.864 | 3987 | 0.057784 | 0.028184 | 0.045545 | 7.65 | 11182 | 3.4961 | 6.9063 | 11.0707 | 0.365 | 823 | 0.71565 | 0.50096 | 246.9 | 223.8483 | 51.2284 | 275.0767 | 6.901 | 7.0778 | 0.32208 | 0.13184 | 14.9338 | [66 empty] | 2326 | 1812.6565 | [7 empty] | 2326 | 31.7131 | 0.21205 | 0.0011242 | 10.4173 | 10.6305 | 26.1412 | 1.9188 | 0.0216 | 296.463 | 31.1001 | 355.6446
2316 | 5149 | 69 | 47 | 94.047 | 16636.7882 | 18.2651 | 3231.0717 | 0.49759 | [21 empty] | 2316 | 67 | 2.2872 | 97 | 153.2404 | 33340.2672 | 27.9215 | 6074.8344 | 0.93552 | [20 empty] | 2345 | 347.2545 | 61428.8517 | 78.9708 | 15030.3356 | 426.2253 | 76459.1873 | 81.47% | 80.34% | 11.7747 | 18.27% | 1.662% | 7.126% | [25 empty] | 2332 | 401 | 2990 | 10.7639 | 0.10764 | 40.501 | 3.4887 | 38.897 | 1.5639 | 0.05614 | 0.65443 | 583.05 | 580.06 | 1.2109 | 0.28883 | 3395.1353 | 629.187 | 3.235 | 3502 | 0.10028 | 0.048913 | 0.078261 | 5.61 | 10719 | 2.5638 | 5.0646 | 8.1742 | 0.632 | 789 | 0.68609 | 0.48026 | 236.7 | 214.6006 | 88.7024 | 303.303 | 6.6159 | 6.7854 | 0.30878 | 0.1264 | 14.3168 | [66 empty] | 2327 | 1840.8089 | [7 empty] | 2327 | 37.4348 | 0.23807 | 0.0010859 | 13.3937 | 13.6329 | 33.8279 | 1.0936 | 0.020865 | 381.1667 | 39.9858 | 456.0949
2317 | 11371 | 180 | 38 | 198.36 | 35089.6181 | 17.4444 | 3085.8867 | 0.47523 | [21 empty] | 2317 | 72 | 2.5839 | 89 | 186.042 | 32873.4317 | 33.8982 | 5989.7736 | 0.92243 | [20 empty] | 2346 | 334.0577 | 59094.3666 | 88.7025 | 15262.1865 | 422.7603 | 74356.5531 | 79.02% | 79.47% | 11.4509 | 16.7% | 2.179% | 9.235% | [25 empty] | 2333 | 365 | 3314 | 11.9303 | 0.1193 | 36.865 | 3.1755 | 35.405 | 1.4235 | 0.0511 | 0.59313 | 646.23 | 642.916 | 1.3422 | 0.32013 | 3688.5144 | 691.197 | 2.571 | 3219 | 0.079701 | 0.038873 | 0.062703 | 9.466 | 9108 | 4.326 | 8.5457 | 13.8526 | 0.818 | 339 | 0.29478 | 0.20635 | 101.7 | 92.2048 | 114.8078 | 207.0126 | 2.8426 | 2.9154 | 0.13267 | 0.054308 | 6.1513 | [66 empty] | 2328 | 2559.8072 | [7 empty] | 2328 | 37.7799 | 0.24527 | 0.001449 | 13.0465 | 13.2932 | 34.1047 | 1.3032 | 0.027842 | 371.2846 | 38.9492 | 445.6695
2318 | 3056 | 474 | 30 | 412.38 | 72949.4692 | 134.9411 | 23870.8996 | 3.6761 | [21 empty] | 2318 | 66 | 2.4528 | 81 | 161.8843 | 27425.3068 | 29.4965 | 4997.0864 | 0.76955 | [20 empty] | 2347 | 550.7987 | 97435.5503 | 79.0261 | 17841.8611 | 629.8248 | 115277.4114 | 87.45% | 84.52% | 17.7527 | 36.07% | 1.571% | 7.351% | [25 empty] | 2334 | 534 | 3242 | 11.6711 | 0.11671 | 53.934 | 4.6458 | 51.798 | 2.0826 | 0.07476 | 0.86027 | 632.19 | 628.948 | 1.313 | 0.31318 | 3784.814 | 695.3476 | 2.684 | 3974 | 0.083204 | 0.040582 | 0.065134 | 10.069 | 7752 | 4.6015 | 9.0901 | 14.3987 | 0.554 | 358 | 0.3113 | 0.21791 | 107.4 | 97.3727 | 77.7549 | 175.1276 | 3.0019 | 3.0788 | 0.1401 | 0.057352 | 6.4961 | [66 empty] | 2329 | 1848.851 | [7 empty] | 2329 | 38.6534 | 0.25422 | 0.001068 | 13.0961 | 13.3514 | 35.3127 | 1.3596 | 0.02052 | 372.6963 | 39.0973 | 448.4863
2319 | 15071 | 308 | 40 | 357.28 | 63202.3531 | 23.7065 | 4193.6403 | 0.64582 | [21 empty] | 2319 | 65 | 2.4163 | 105 | 157.0572 | 35012.6672 | 28.6169 | 6379.5576 | 0.98245 | [20 empty] | 2348 | 42.4977 | 7517.7886 | 93.3846 | 18572.0583 | 135.8824 | 26089.8469 | 31.28% | 28.81% | 4.0178 | 7.675% | 0.533% | 2.459% | [25 empty] | 2335 | 324 | 2144 | 7.7183 | 0.077183 | 32.724 | 2.8188 | 31.428 | 1.2636 | 0.04536 | 0.52034 | 418.08 | 415.936 | 0.86832 | 0.20711 | 2473.4646 | 456.4616 | 4.69 | 3403 | 0.14539 | 0.070913 | 0.11502 | 4.658 | 9065 | 2.1287 | 4.2051 | 6.6567 | 0.584 | 582 | 0.50609 | 0.35426 | 174.6 | 158.2986 | 81.9655 | 240.264 | 4.8802 | 5.0052 | 0.22777 | 0.093236 | 10.5607 | [66 empty] | 2330 | 2049.3007 | [7 empty] | 2330 | 35.953 | 0.23786 | 0.0014153 | 12.0213 | 12.2606 | 30.035 | 1.9836 | 0.027194 | 342.1089 | 35.8885 | 410.0432
2320 | 8531 | 460 | 28 | 373.52 | 66075.1873 | 43.7838 | 7745.3039 | 1.1928 | [21 empty] | 2320 | 61 | 2.5762 | 94 | 157.1459 | 29415.7705 | 28.6331 | 5359.7631 | 0.8254 | [20 empty] | 2349 | 265.8721 | 47032.4221 | 110.3545 | 16181.5953 | 376.2266 | 63214.0174 | 70.67% | 74.4% | 9.735 | 16.38% | 0.7898% | 3.67% | [25 empty] | 2336 | 617 | 3172 | 11.4191 | 0.11419 | 62.317 | 5.3679 | 59.849 | 2.4063 | 0.08638 | 0.99152 | 618.54 | 615.368 | 1.2847 | 0.30642 | 3797.8575 | 690.7886 | 3.921 | 2683 | 0.12155 | 0.059285 | 0.094323 | 10.692 | 7142 | 4.8862 | 9.6525 | 15.5695 | 0.846 | 352 | 0.30609 | 0.21426 | 105.6 | 95.7407 | 118.7376 | 214.4784 | 2.9516 | 3.0272 | 0.13776 | 0.05639 | 6.3872 | [66 empty] | 2331 | 1854.5987 | [7 empty] | 2331 | 36.9868 | 0.23104 | 0.00099076 | 13.6087 | 13.8407 | 34.1612 | 0.7456 | 0.019037 | 387.2842 | 40.6276 | 462.8376
2321 | 6858 | 702 | 31 | 631.098 | 111640.3902 | 92.0236 | 16278.8554 | 2.5069 | [21 empty] | 2321 | 72 | 2.606 | 81 | 187.6305 | 29918.5165 | 34.1876 | 5451.367 | 0.83951 | [20 empty] | 2350 | 189.9744 | 33606.2112 | 102.89 | 18846.5485 | 292.8644 | 52452.7596 | 64.87% | 64.07% | 8.0777 | 11.43% | 0.7448% | 3.434% | [25 empty] | 2337 | 291 | 3604 | 12.9743 | 0.12974 | 29.391 | 2.5317 | 28.227 | 1.1349 | 0.04074 | 0.47317 | 702.78 | 699.176 | 1.4596 | 0.34815 | 3904.3113 | 739.5068 | 3.151 | 2002 | 0.097681 | 0.047643 | 0.077992 | 7.965 | 7760 | 3.64 | 7.1906 | 11.4259 | 0.681 | 745 | 0.64783 | 0.45348 | 223.5 | 202.6331 | 95.5796 | 298.2126 | 6.247 | 6.407 | 0.29156 | 0.11935 | 13.5184 | [66 empty] | 2332 | 2174.4082 | [7 empty] | 2332 | 39.1738 | 0.26018 | 0.0011204 | 13.0465 | 13.3078 | 36.5512 | 1.294 | 0.021528 | 371.2846 | 38.9492 | 448.1005
2322 | 6723 | 107 | 43 | 133.429 | 23603.4112 | 19.8466 | 3510.845 | 0.54067 | [21 empty] | 2322 | 70 | 2.678 | 80 | 187.463 | 28728.3423 | 34.1571 | 5234.5088 | 0.80611 | [20 empty] | 2351 | 803.2895 | 142100.8365 | 83.911 | 16043.0178 | 887.2005 | 158143.8543 | 90.54% | 89.86% | 24.3542 | 43.25% | 3.769% | 15.98% | [25 empty] | 2338 | 650 | 3831 | 13.7915 | 0.13791 | 65.65 | 5.655 | 63.05 | 2.535 | 0.091 | 1.0452 | 747.045 | 743.214 | 1.5516 | 0.37007 | 4485.1946 | 820.5184 | 2.537 | 4930 | 0.078647 | 0.038359 | 0.061222 | 6.843 | 11112 | 3.1273 | 6.1777 | 9.9338 | 0.344 | 558 | 0.48522 | 0.33965 | 167.4 | 151.7708 | 48.281 | 200.0518 | 4.679 | 4.7988 | 0.21837 | 0.089392 | 10.1252 | [66 empty] | 2333 | 2015.5687 | [7 empty] | 2333 | 33.6472 | 0.2869 | 0.0012418 | 5.6055 | 5.8937 | 41.9884 | 1.0284 | 0.023861 | 159.5253 | 16.7348 | 219.3008
2323 | 16108 | 588 | 34 | 579.768 | 102560.182 | 35.9926 | 6367.0339 | 0.98052 | [21 empty] | 2323 | 68 | 2.9891 | 93 | 203.2606 | 32442.5066 | 37.0355 | 5911.256 | 0.91033 | [20 empty] | 2352 | 1354.5904 | 239625.2215 | 84.88 | 18921.1672 | 1439.4704 | 258546.3886 | 94.1% | 92.68% | 39.8161 | 68.65% | 3.286% | 15.74% | [25 empty] | 2339 | 608 | 1903 | 6.8507 | 0.068507 | 61.408 | 5.2896 | 58.976 | 2.3712 | 0.08512 | 0.97402 | 371.085 | 369.182 | 0.77071 | 0.18383 | 2520.013 | 442.4422 | 1.867 | 5059 | 0.057877 | 0.028229 | 0.04559 | 4.443 | 11136 | 2.0305 | 4.011 | 6.3936 | 0.846 | 811 | 0.70522 | 0.49365 | 243.3 | 220.5844 | 118.7376 | 339.3221 | 6.8004 | 6.9746 | 0.31739 | 0.12992 | 14.716 | [66 empty] | 2334 | 1784.9381 | [7 empty] | 2334 | 29.8277 | 0.2434 | 0.0012148 | 5.9197 | 6.1643 | 34.7735 | 1.0736 | 0.023342 | 168.4663 | 17.6727 | 222.0094
2324 | 3416 | 234 | 41 | 278.226 | 49217.8064 | 81.4479 | 14408.023 | 2.2188 | [21 empty] | 2324 | 70 | 2.9862 | 93 | 209.0323 | 33396.6979 | 38.0872 | 6085.1165 | 0.93711 | [20 empty] | 2353 | 468.0872 | 82803.9912 | 111.3783 | 17908.485 | 579.4655 | 100712.4762 | 80.78% | 82.22% | 15.5097 | 27.49% | 1.433% | 6.714% | [25 empty] | 2340 | 347 | 2983 | 10.7387 | 0.10739 | 35.047 | 3.0189 | 33.659 | 1.3533 | 0.04858 | 0.5611 | 581.685 | 578.702 | 1.2081 | 0.28816 | 3334.2324 | 621.9675 | 3.383 | 5096 | 0.10487 | 0.051151 | 0.081995 | 5.802 | 5240 | 2.6515 | 5.2379 | 8.4069 | 0.703 | 688 | 0.59826 | 0.41878 | 206.4 | 187.1296 | 98.6673 | 285.7969 | 5.769 | 5.9168 | 0.26925 | 0.11022 | 12.4841 | [66 empty] | 2335 | 1961.266 | [7 empty] | 2335 | 41.6071 | 0.32488 | 0.0008034 | 9.6236 | 9.9493 | 44.5431 | 1.876 | 0.015437 | 273.8753 | 28.7306 | 349.0404
2325 | 21742 | 389 | 44 | 496.364 | 87806.1262 | 22.8297 | 4038.5487 | 0.62194 | [21 empty] | 2325 | 67 | 2.7701 | 94 | 185.5949 | 32309.125 | 33.8167 | 5886.9529 | 0.90659 | [20 empty] | 2354 | 27.745 | 4908.0496 | 128.8675 | 16082.9921 | 156.6125 | 20991.0417 | 17.72% | 23.38% | 3.2326 | 5.907% | 0.2398% | 1.144% | [25 empty] | 2341 | 458 | 2429 | 8.7443 | 0.087443 | 46.258 | 3.9846 | 44.426 | 1.7862 | 0.06412 | 0.72868 | 473.655 | 471.226 | 0.98374 | 0.23464 | 2891.8295 | 526.4589 | 3.925 | 2167 | 0.12167 | 0.059346 | 0.096497 | 7.818 | 8838 | 3.5728 | 7.0579 | 11.3562 | 0.423 | 495 | 0.43043 | 0.3013 | 148.5 | 134.6354 | 59.3688 | 194.0042 | 4.1507 | 4.257 | 0.19372 | 0.079299 | 8.982 | [66 empty] | 2336 | 2745.7948 | [7 empty] | 2336 | 55.8688 | 0.51692 | 0.0011886 | 5.8205 | 6.3386 | 76.8541 | 1.5684 | 0.022838 | 165.6428 | 17.3766 | 261.4647
2326 | 12807 | 100 | 50 | 145 | 25650.3056 | 11.3219 | 2002.8348 | 0.30844 | [21 empty] | 2326 | 69 | 2.2529 | 100 | 155.4512 | 35397.4218 | 28.3243 | 6449.6626 | 0.99325 | [20 empty] | 2355 | 426.2575 | 75404.3857 | 102.4273 | 18116.3513 | 528.6849 | 93520.737 | 80.63% | 80.63% | 14.4022 | 27.62% | 2.188% | 9.533% | [25 empty] | 2342 | 258 | 3900 | 14.0399 | 0.1404 | 26.058 | 2.2446 | 25.026 | 1.0062 | 0.03612 | 0.41409 | 760.5 | 756.6 | 1.5795 | 0.37674 | 4167.4157 | 793.68 | 4.158 | 3724 | 0.1289 | 0.062869 | 0.099521 | 8.475 | 5068 | 3.8731 | 7.651 | 12.387 | 0.358 | 696 | 0.60522 | 0.42365 | 208.8 | 189.3055 | 50.246 | 239.5515 | 5.8361 | 5.9856 | 0.27238 | 0.1115 | 12.6293 | [66 empty] | 2337 | 2295.8271 | [7 empty] | 2337 | 39.6867 | 0.27359 | 0.0013505 | 12.3189 | 12.5939 | 38.8587 | 1.2604 | 0.025949 | 350.5792 | 36.7771 | 427.5013
2327 | 17386 | 59 | 50 | 85.55 | 15133.6803 | 4.9206 | 870.4521 | 0.13405 | [21 empty] | 2327 | 70 | 2.343 | 97 | 164.0096 | 34833.115 | 29.8837 | 6346.8419 | 0.97741 | [20 empty] | 2356 | 424.6013 | 75111.4003 | 90.487 | 19123.7036 | 515.0883 | 94235.1039 | 82.43% | 79.71% | 14.5122 | 19.38% | 1.735% | 7.563% | [25 empty] | 2343 | 334 | 2367 | 8.5211 | 0.085211 | 33.734 | 2.9058 | 32.398 | 1.3026 | 0.04676 | 0.53874 | 461.565 | 459.198 | 0.95863 | 0.22865 | 2707.5146 | 501.5949 | 4.344 | 2465 | 0.13466 | 0.065681 | 0.10397 | 4.045 | 7990 | 1.8486 | 3.6517 | 5.8391 | 0.743 | 815 | 0.7087 | 0.49609 | 244.5 | 221.6724 | 104.2814 | 325.9538 | 6.834 | 7.009 | 0.31895 | 0.13056 | 14.7886 | [66 empty] | 2338 | 3265.5545 | [7 empty] | 2338 | 62.2291 | 0.54445 | 0.0014356 | 9.2268 | 9.7727 | 83.6366 | 1.0148 | 0.027583 | 262.5815 | 27.5458 | 374.8062
2328 | 13984 | 523 | 31 | 470.177 | 83173.681 | 33.6225 | 5947.7747 | 0.91596 | [21 empty] | 2328 | 66 | 2.9693 | 83 | 195.9718 | 28102.4748 | 35.7075 | 5120.4713 | 0.78855 | [20 empty] | 2357 | 247.4297 | 43769.9787 | 91.2709 | 15768.5276 | 338.7006 | 59538.5063 | 73.05% | 73.52% | 9.1689 | 18.7% | 0.7544% | 3.559% | [25 empty] | 2344 | 292 | 3941 | 14.1875 | 0.14187 | 29.492 | 2.5404 | 28.324 | 1.1388 | 0.04088 | 0.46399 | 768.495 | 764.554 | 1.5961 | 0.3807 | 4241.0663 | 804.658 | 3.649 | 4436 | 0.11312 | 0.055173 | 0.088497 | 7.8 | 9729 | 3.5646 | 7.0417 | 11.323 | 0.595 | 760 | 0.66087 | 0.46261 | 228 | 206.7129 | 83.5093 | 290.2222 | 6.3728 | 6.536 | 0.29743 | 0.12175 | 13.7906 | [66 empty] | 2339 | 4879.6137 | [7 empty] | 2339 | 117.9288 | 1.0801 | 0.00071309 | 13.4103 | 14.4911 | 171.2768 | 0.7468 | 0.013701 | 381.6373 | 40.0352 | 593.7097
2329 | 7142 | 93 | 34 | 91.698 | 16221.2533 | 12.8393 | 2271.248 | 0.34977 | [21 empty] | 2329 | 72 | 2.3993 | 94 | 172.7489 | 34720.2537 | 31.4761 | 6326.2778 | 0.97425 | [20 empty] | 2358 | 360.3665 | 63748.3526 | 121.9546 | 18036.4027 | 482.3211 | 81784.7553 | 74.72% | 77.95% | 12.5949 | 29.54% | 2.163% | 10.05% | [25 empty] | 2345 | 503 | 3147 | 11.3291 | 0.11329 | 50.803 | 4.3761 | 48.791 | 1.9617 | 0.07042 | 0.80631 | 613.665 | 610.518 | 1.2745 | 0.304 | 3658.4711 | 673.2304 | 4.356 | 3669 | 0.13504 | 0.065863 | 0.10452 | 7.88 | 7574 | 3.6012 | 7.1139 | 11.6312 | 0.424 | 855 | 0.74348 | 0.52043 | 256.5 | 232.552 | 59.5092 | 292.0612 | 7.1694 | 7.353 | 0.3346 | 0.13697 | 15.5144 | [66 empty] | 2340 | 1838.1898 | [7 empty] | 2340 | 30.3787 | 0.18719 | 0.0011178 | 11.3764 | 11.5647 | 24.5148 | 1.3532 | 0.021477 | 323.7564 | 33.9633 | 383.6091
2330 | 17065 | 48 | 45 | 62.64 | 11080.932 | 3.6707 | 649.3368 | 0.099998 | [21 empty] | 2330 | 62 | 2.6962 | 98 | 167.1619 | 31170.2514 | 30.4581 | 5679.442 | 0.87463 | [20 empty] | 2359 | 425.4017 | 75252.9992 | 93.0634 | 16256.214 | 518.4652 | 91509.2132 | 82.05% | 82.24% | 14.0924 | 26% | 1.152% | 5.264% | [25 empty] | 2346 | 527 | 2855 | 10.2779 | 0.10278 | 53.227 | 4.5849 | 51.119 | 2.0553 | 0.07378 | 0.84109 | 556.725 | 553.87 | 1.1563 | 0.27579 | 3387.36 | 617.2966 | 4.808 | 3302 | 0.14905 | 0.072697 | 0.11799 | 9.348 | 10528 | 4.272 | 8.4392 | 13.739 | 0.314 | 688 | 0.59826 | 0.41878 | 206.4 | 187.1296 | 44.0705 | 231.2001 | 5.769 | 5.9168 | 0.26925 | 0.11022 | 12.4841 | [66 empty] | 2341 | 1476.7148 | [7 empty] | 2341 | 29.0367 | 0.20967 | 0.0009102 | 8.1851 | 8.3956 | 27.2292 | 1.57 | 0.017489 | 232.9352 | 24.4358 | 286.1877
2331 | 19729 | 450 | 28 | 365.4 | 64638.7702 | 18.521 | 3276.3328 | 0.50456 | [21 empty] | 2331 | 60 | 3.1192 | 102 | 187.153 | 31395.9741 | 34.1006 | 5720.5703 | 0.88097 | [20 empty] | 2360 | 720.528 | 127460.4366 | 94.6406 | 15861.801 | 815.1686 | 143322.2376 | 88.39% | 88.93% | 22.0716 | 36.73% | 1.824% | 8.69% | [25 empty] | 2347 | 328 | 3300 | 11.8799 | 0.1188 | 33.128 | 2.8536 | 31.816 | 1.2792 | 0.04592 | 0.53464 | 643.5 | 640.2 | 1.3365 | 0.31878 | 3637.8495 | 684.5403 | 4.555 | 3126 | 0.1412 | 0.068872 | 0.11164 | 8.52 | 7349 | 3.8936 | 7.6917 | 12.3451 | 0.696 | 806 | 0.70087 | 0.49061 | 241.8 | 219.2245 | 97.6849 | 316.9094 | 6.7585 | 6.9316 | 0.31543 | 0.12912 | 14.6253 | [66 empty] | 2342 | 3523.2821 | [7 empty] | 2342 | 74.3938 | 0.64569 | 0.0014614 | 11.5087 | 12.1558 | 97.2487 | 1.6632 | 0.02808 | 327.521 | 34.3582 | 460.8191
2332 | 13844 | 550 | 29 | 462.55 | 81824.4749 | 33.4116 | 5910.4648 | 0.91021 | [21 empty] | 2332 | 67 | 2.5061 | 81 | 167.9082 | 27840.8417 | 30.5941 | 5072.7998 | 0.78121 | [20 empty] | 2361 | 325.5768 | 57594.1058 | 88.2504 | 16357.4823 | 413.8273 | 73951.588 | 78.67% | 77.88% | 11.3885 | 20.38% | 1.157% | 5.406% | [25 empty] | 2348 | 360 | 3398 | 12.2327 | 0.12233 | 36.36 | 3.132 | 34.92 | 1.404 | 0.0504 | 0.57744 | 662.61 | 659.212 | 1.3762 | 0.32825 | 3766.8949 | 706.6714 | 2.487 | 2238 | 0.077097 | 0.037603 | 0.06073 | 7.047 | 8541 | 3.2205 | 6.3619 | 10.4144 | 0.462 | 492 | 0.42783 | 0.29948 | 147.6 | 133.8194 | 64.8425 | 198.662 | 4.1255 | 4.2312 | 0.19254 | 0.078818 | 8.9276 | [66 empty] | 2343 | 1771.3895 | [7 empty] | 2343 | 32.7957 | 0.18881 | 0.00088696 | 13.4764 | 13.6661 | 23.1535 | 1.7376 | 0.017042 | 383.5196 | 40.2327 | 448.6604
2333 | 17829 | 503 | 30 | 437.61 | 77412.6224 | 24.5448 | 4341.9498 | 0.66866 | [21 empty] | 2333 | 62 | 2.7583 | 105 | 171.0122 | 33396.6979 | 31.1596 | 6085.1165 | 0.93711 | [20 empty] | 2362 | 162.9059 | 28817.8301 | 92.2317 | 15176.908 | 255.1375 | 43994.7381 | 63.85% | 65.5% | 6.7752 | 17.32% | 0.7209% | 3.487% | [25 empty] | 2349 | 390 | 3352 | 12.0671 | 0.12067 | 39.39 | 3.393 | 37.83 | 1.521 | 0.0546 | 0.62049 | 653.64 | 650.288 | 1.3576 | 0.3238 | 3748.6486 | 699.8925 | 2.595 | 3154 | 0.080445 | 0.039236 | 0.063798 | 6.504 | 10885 | 2.9723 | 5.8717 | 9.5943 | 0.757 | 757 | 0.65826 | 0.46078 | 227.1 | 205.8969 | 106.2463 | 312.1433 | 6.3476 | 6.5102 | 0.29625 | 0.12127 | 13.7362 | [66 empty] | 2344 | 2956.746 | [7 empty] | 2344 | 55.3918 | 0.4349 | 0.0014768 | 12.567 | 13.0033 | 64.0673 | 1.4596 | 0.028375 | 357.6379 | 37.5176 | 460.7107
2334 | 8042 | 46 | 49 | 65.366 | 11563.1578 | 8.1281 | 1437.846 | 0.22143 | [21 empty] | 2334 | 66 | 2.7863 | 99 | 183.8929 | 33519.8194 | 33.5066 | 6107.5501 | 0.94056 | [20 empty] | 2363 | 156.3093 | 27650.9137 | 86.0895 | 18803.9092 | 242.3988 | 46454.8229 | 64.48% | 59.52% | 7.154 | 13.67% | 1.09% | 4.93% | [25 empty] | 2350 | 341 | 2709 | 9.7523 | 0.097523 | 34.441 | 2.9667 | 33.077 | 1.3299 | 0.04774 | 0.55754 | 528.255 | 525.546 | 1.0971 | 0.26169 | 3055.0023 | 568.2757 | 4.936 | 4565 | 0.15302 | 0.074632 | 0.11904 | 7.371 | 4288 | 3.3685 | 6.6544 | 10.6071 | 0.665 | 497 | 0.43217 | 0.30252 | 149.1 | 135.1794 | 93.334 | 228.5133 | 4.1675 | 4.2742 | 0.1945 | 0.079619 | 9.0183 | [66 empty] | 2345 | 2194.124 | [7 empty] | 2345 | 44.3005 | 0.30132 | 0.0011792 | 14.1378 | 14.4403 | 41.3024 | 1.7424 | 0.022658 | 402.3426 | 42.2073 | 487.6173
2335 | 9584 | 473 | 37 | 507.529 | 89781.1997 | 52.9559 | 9367.8213 | 1.4426 | [21 empty] | 2335 | 71 | 2.2281 | 87 | 158.1983 | 31688.3876 | 28.8248 | 5773.8501 | 0.88917 | [20 empty] | 2364 | 147.1904 | 26037.7858 | 111.4587 | 15009.016 | 258.6491 | 41046.8018 | 56.91% | 63.43% | 6.3212 | 15.63% | 0.8928% | 4.096% | [25 empty] | 2351 | 300 | 2463 | 8.8667 | 0.088667 | 30.3 | 2.61 | 29.1 | 1.17 | 0.042 | 0.4779 | 480.285 | 477.822 | 0.99751 | 0.23793 | 2772.1273 | 517.8826 | 3.287 | 5114 | 0.1019 | 0.049699 | 0.078674 | 10.454 | 10223 | 4.7775 | 9.4376 | 15.0814 | 0.386 | 517 | 0.44957 | 0.3147 | 155.1 | 140.6192 | 54.1758 | 194.795 | 4.3352 | 4.4462 | 0.20233 | 0.082823 | 9.3812 | [66 empty] | 2346 | 1978.7721 | [7 empty] | 2346 | 43.5439 | 0.32493 | 0.0010698 | 11.3764 | 11.7024 | 44.3518 | 1.9232 | 0.020556 | 323.7564 | 33.9633 | 404.0152
2336 | 8114 | 481 | 50 | 697.45 | 123377.97 | 85.9564 | 15205.5669 | 2.3417 | [21 empty] | 2336 | 62 | 3.2545 | 82 | 201.7783 | 26081.2308 | 36.7654 | 4752.1862 | 0.73184 | [20 empty] | 2365 | 375.6866 | 66458.4548 | 86.5212 | 13004.9712 | 462.2078 | 79463.426 | 81.28% | 83.63% | 12.2374 | 26.49% | 1.057% | 4.95% | [25 empty] | 2352 | 429 | 1690 | 6.084 | 0.06084 | 43.329 | 3.7323 | 41.613 | 1.6731 | 0.06006 | 0.69498 | 329.55 | 327.86 | 0.68445 | 0.16325 | 2126.2719 | 380.365 | 3.862 | 1929 | 0.11972 | 0.058393 | 0.095006 | 7.12 | 5605 | 3.2538 | 6.4278 | 10.4002 | 0.751 | 758 | 0.65913 | 0.46139 | 227.4 | 206.1689 | 105.4042 | 311.5731 | 6.356 | 6.5188 | 0.29664 | 0.12143 | 13.7543 | [66 empty] | 2347 | 2464.2332 | [7 empty] | 2347 | 50.0432 | 0.37054 | 0.0012366 | 13.3276 | 13.6994 | 52.1449 | 1.822 | 0.02376 | 379.2844 | 39.7884 | 473.0634
2337 | 18375 | 360 | 48 | 501.12 | 88647.4562 | 27.2718 | 4824.3514 | 0.74295 | [21 empty] | 2337 | 60 | 2.7172 | 99 | 163.0295 | 30472.5631 | 29.7051 | 5552.3182 | 0.85506 | [20 empty] | 2366 | 789.7656 | 139708.4709 | 95.3999 | 14246.8394 | 885.1655 | 153955.3103 | 89.22% | 90.75% | 23.7091 | 35.36% | 4.198% | 17.3% | [25 empty] | 2353 | 644 | 4252 | 15.3071 | 0.15307 | 65.044 | 5.6028 | 62.468 | 2.5116 | 0.09016 | 1.0465 | 829.14 | 824.888 | 1.7221 | 0.41074 | 4905.6307 | 904.7245 | 3.366 | 1977 | 0.10435 | 0.050894 | 0.081379 | 8.58 | 6334 | 3.9211 | 7.7458 | 12.494 | 0.667 | 798 | 0.69391 | 0.48574 | 239.4 | 217.0486 | 93.6147 | 310.6632 | 6.6914 | 6.8628 | 0.3123 | 0.12784 | 14.4801 | [66 empty] | 2348 | 1793.683 | [7 empty] | 2348 | 26.6073 | 0.18446 | 0.0012733 | 8.1354 | 8.3212 | 25.587 | 0.9948 | 0.024465 | 231.5235 | 24.2877 | 282.4175
2338 | 3243 | 478 | 27 | 374.274 | 66208.5689 | 115.4098 | 20415.8399 | 3.144 | [21 empty] | 2338 | 63 | 2.4906 | 98 | 156.906 | 31672.9974 | 28.5894 | 5771.0459 | 0.88874 | [20 empty] | 2367 | 96.8121 | 17125.9293 | 104.3346 | 14550.644 | 201.1467 | 31676.5733 | 48.13% | 54.06% | 4.8782 | 11.08% | 0.41% | 1.989% | [25 empty] | 2354 | 244 | 2832 | 10.1951 | 0.10195 | 24.644 | 2.1228 | 23.668 | 0.9516 | 0.03416 | 0.39894 | 552.24 | 549.408 | 1.147 | 0.27357 | 3082.5248 | 582.3801 | 3.675 | 5150 | 0.11392 | 0.055566 | 0.088961 | 7.915 | 6730 | 3.6172 | 7.1455 | 11.6114 | 0.835 | 354 | 0.30783 | 0.21548 | 106.2 | 96.2847 | 117.1938 | 213.4785 | 2.9684 | 3.0444 | 0.13854 | 0.056711 | 6.4235 | [66 empty] | 2349 | 2228.27 | [7 empty] | 2349 | 36.4654 | 0.23773 | 0.0012561 | 12.5173 | 12.7563 | 34.0077 | 1.038 | 0.024134 | 356.2261 | 37.3695 | 428.6655
2339 | 3363 | 681 | 50 | 987.45 | 174678.5813 | 293.6218 | 51941.2968 | 7.999 | [21 empty] | 2339 | 70 | 2.7764 | 92 | 194.347 | 33037.5936 | 35.4114 | 6019.6851 | 0.92703 | [20 empty] | 2368 | 591.9816 | 104720.7589 | 89.9787 | 14204.2001 | 681.9603 | 118924.959 | 86.81% | 88.06% | 18.3144 | 30.72% | 1.476% | 6.899% | [25 empty] | 2355 | 468 | 3962 | 14.2631 | 0.14263 | 47.268 | 4.0716 | 45.396 | 1.8252 | 0.06552 | 0.75395 | 772.59 | 768.628 | 1.6046 | 0.38273 | 4435.5782 | 826.8467 | 4.492 | 4903 | 0.13925 | 0.067919 | 0.10826 | 4.58 | 5715 | 2.0931 | 4.1347 | 6.7685 | 0.396 | 840 | 0.73043 | 0.5113 | 252 | 228.4722 | 55.5793 | 284.0515 | 7.0436 | 7.224 | 0.32873 | 0.13457 | 15.2422 | [66 empty] | 2350 | 1752.8789 | [7 empty] | 2350 | 33.4132 | 0.25496 | 0.0010151 | 8.2181 | 8.4741 | 32.8358 | 1.9744 | 0.019505 | 233.8763 | 24.5345 | 293.2406
2340 | 21299 | 129 | 46 | 172.086 | 30441.7827 | 8.0795 | 1429.2588 | 0.22011 | [21 empty] | 2340 | 66 | 2.4748 | 105 | 163.34 | 35551.3236 | 29.7617 | 6477.7046 | 0.99757 | [20 empty] | 2369 | 3035.6484 | 537002.1359 | 112.8551 | 16461.4154 | 3148.5035 | 553463.5513 | 96.42% | 97.03% | 85.2334 | 141.1% | 11.53% | 51.54% | [25 empty] | 2356 | 334 | 2244 | 8.0783 | 0.080783 | 33.734 | 2.9058 | 32.398 | 1.3026 | 0.04676 | 0.54108 | 437.58 | 435.336 | 0.90882 | 0.21677 | 2583.884 | 477.244 | 3.693 | 2866 | 0.11448 | 0.055838 | 0.090402 | 6.91 | 4405 | 3.1579 | 6.2382 | 10.1308 | 0.505 | 317 | 0.27565 | 0.19296 | 95.1 | 86.221 | 70.8777 | 157.0987 | 2.6581 | 2.7262 | 0.12406 | 0.050783 | 5.7521 | [66 empty] | 2351 | 2196.3111 | [7 empty] | 2351 | 52.749 | 0.45352 | 0.00092294 | 8.5488 | 9.0033 | 67.6865 | 1.3148 | 0.017733 | 243.2879 | 25.5218 | 337.8287
2341 | 18133 | 69 | 53 | 106.053 | 18760.6335 | 5.8486 | 1034.6128 | 0.15933 | [21 empty] | 2341 | 60 | 2.8522 | 83 | 171.1293 | 25547.7044 | 31.181 | 4654.9739 | 0.71687 | [20 empty] | 2370 | 578.2211 | 102286.5288 | 100.6388 | 15765.8627 | 678.8599 | 118052.3915 | 85.18% | 86.65% | 18.1801 | 22.96% | 1.351% | 5.941% | [25 empty] | 2357 | 498 | 2763 | 9.9467 | 0.099467 | 50.298 | 4.3326 | 48.306 | 1.9422 | 0.06972 | 0.79381 | 538.785 | 536.022 | 1.119 | 0.26691 | 3270.7797 | 598.4512 | 2.713 | 2733 | 0.084103 | 0.041021 | 0.065018 | 10.714 | 6672 | 4.8963 | 9.6724 | 15.5532 | 0.75 | 366 | 0.31826 | 0.22278 | 109.8 | 99.5486 | 105.2639 | 204.8125 | 3.069 | 3.1476 | 0.14323 | 0.058633 | 6.6413 | [66 empty] | 2352 | 2707.9584 | [7 empty] | 2352 | 68.6834 | 0.57514 | 0.00063328 | 12.5339 | 13.1097 | 86.3547 | 1.5448 | 0.012168 | 356.6967 | 37.4188 | 482.0272
2342 | 5802 | 694 | 39 | 784.914 | 138850.2344 | 135.2834 | 23931.4434 | 3.6854 | [21 empty] | 2342 | 60 | 2.8276 | 103 | 169.6571 | 31703.7778 | 30.9127 | 5776.6543 | 0.8896 | [20 empty] | 2371 | 291.5486 | 51574.5506 | 117.8622 | 15856.4711 | 409.4107 | 67431.0217 | 71.21% | 76.48% | 10.3844 | 14.55% | 0.745% | 3.482% | [25 empty] | 2358 | 451 | 3579 | 12.8843 | 0.12884 | 45.551 | 3.9237 | 43.747 | 1.7589 | 0.06314 | 0.71529 | 697.905 | 694.326 | 1.4495 | 0.34573 | 4034.1403 | 749.5427 | 4.628 | 4633 | 0.14347 | 0.069975 | 0.11175 | 7.212 | 7357 | 3.2959 | 6.5108 | 10.5606 | 0.357 | 710 | 0.61739 | 0.43217 | 213 | 193.1134 | 50.1056 | 243.219 | 5.9535 | 6.106 | 0.27786 | 0.11374 | 12.8833 | [66 empty] | 2353 | 2804.2879 | [7 empty] | 2353 | 47.1308 | 0.34123 | 0.0015933 | 13.1953 | 13.5381 | 49.4193 | 1.3464 | 0.030614 | 375.5198 | 39.3934 | 465.7095
2343 | 16595 | 248 | 33 | 237.336 | 41984.4202 | 14.3017 | 2529.944 | 0.38961 | [21 empty] | 2343 | 64 | 2.8552 | 101 | 182.7312 | 33160.7151 | 33.2949 | 6042.1187 | 0.93049 | [20 empty] | 2372 | 219.3991 | 38811.409 | 86.4329 | 16093.6519 | 305.832 | 54905.0609 | 71.74% | 70.69% | 8.4554 | 15.62% | 0.8685% | 4.206% | [25 empty] | 2359 | 475 | 2534 | 9.1223 | 0.091223 | 47.975 | 4.1325 | 46.075 | 1.8525 | 0.0665 | 0.7752 | 494.13 | 491.596 | 1.0263 | 0.24478 | 3017.8616 | 550.779 | 4.953 | 3396 | 0.15354 | 0.074889 | 0.12207 | 10.322 | 5620 | 4.7172 | 9.3185 | 14.8071 | 0.749 | 398 | 0.34609 | 0.24226 | 119.4 | 108.2523 | 105.1235 | 213.3758 | 3.3373 | 3.4228 | 0.15576 | 0.06376 | 7.2219 | [66 empty] | 2354 | 1615.3829 | [7 empty] | 2354 | 25.5324 | 0.19939 | 0.0010612 | 5.8536 | 6.054 | 25.9914 | 1.47 | 0.02039 | 166.584 | 17.4753 | 211.5411
2344 | 10316 | 603 | 44 | 769.428 | 136110.7818 | 74.5859 | 13194.1432 | 2.0319 | [21 empty] | 2344 | 66 | 2.9713 | 102 | 196.1065 | 34535.5715 | 35.732 | 6292.6273 | 0.96906 | [20 empty] | 2373 | 608.8748 | 107709.1403 | 92.1687 | 16906.4626 | 701.0435 | 124615.6029 | 86.85% | 86.43% | 19.1908 | 43.19% | 2.534% | 11.32% | [25 empty] | 2360 | 283 | 2823 | 10.1627 | 0.10163 | 28.583 | 2.4621 | 27.451 | 1.1037 | 0.03962 | 0.44884 | 550.485 | 547.662 | 1.1433 | 0.2727 | 3113.1767 | 585.2699 | 4.014 | 2631 | 0.12443 | 0.060692 | 0.098138 | 7.587 | 5508 | 3.4673 | 6.8494 | 10.9385 | 0.748 | 865 | 0.75217 | 0.52652 | 259.5 | 235.2719 | 104.9832 | 340.2551 | 7.2532 | 7.439 | 0.33852 | 0.13857 | 15.6959 | [66 empty] | 2355 | 2559.514 | [7 empty] | 2355 | 41.9098 | 0.27883 | 0.0014846 | 13.8898 | 14.1701 | 37.4409 | 1.7968 | 0.028526 | 395.284 | 41.4668 | 476.017
2345 | 18781 | 580 | 34 | 571.88 | 101164.8054 | 30.4499 | 5386.5505 | 0.82953 | [21 empty] | 2345 | 60 | 2.5337 | 94 | 152.0196 | 28933.5447 | 27.6991 | 5271.8981 | 0.81187 | [20 empty] | 2374 | 792.5124 | 140194.3802 | 86.8489 | 13935.0399 | 879.3613 | 154129.4201 | 90.12% | 90.96% | 23.7359 | 45.95% | 2.767% | 12.77% | [25 empty] | 2361 | 301 | 4084 | 14.7023 | 0.14702 | 30.401 | 2.6187 | 29.197 | 1.1739 | 0.04214 | 0.48521 | 796.38 | 792.296 | 1.654 | 0.39451 | 4389.3005 | 831.6682 | 3.501 | 3468 | 0.10853 | 0.052935 | 0.084114 | 8.689 | 6218 | 3.9709 | 7.8442 | 12.7469 | 0.605 | 449 | 0.39043 | 0.2733 | 134.7 | 122.1238 | 84.9129 | 207.0367 | 3.765 | 3.8614 | 0.17572 | 0.07193 | 8.1473 | [66 empty] | 2356 | 1678.3093 | [7 empty] | 2356 | 34.8004 | 0.3035 | 0.00084087 | 5.2417 | 5.5461 | 42.7744 | 1.4772 | 0.016157 | 149.1726 | 15.6488 | 209.0892
2346 | 5944 | 158 | 38 | 174.116 | 30800.887 | 29.2927 | 5181.8451 | 0.798 | [21 empty] | 2346 | 69 | 2.4747 | 83 | 170.7532 | 29379.8601 | 31.1125 | 5353.22 | 0.8244 | [20 empty] | 2375 | 935.3228 | 165457.3433 | 92.5586 | 14897.0879 | 1027.8813 | 180354.4313 | 91% | 91.74% | 27.7746 | 50.78% | 4.575% | 20.51% | [25 empty] | 2362 | 416 | 2939 | 10.5803 | 0.1058 | 42.016 | 3.6192 | 40.352 | 1.6224 | 0.05824 | 0.66269 | 573.105 | 570.166 | 1.1903 | 0.28391 | 3359.1066 | 620.8788 | 4.645 | 3922 | 0.14399 | 0.070232 | 0.1123 | 6.589 | 6828 | 3.0112 | 5.9484 | 9.5234 | 0.584 | 454 | 0.39478 | 0.27635 | 136.2 | 123.4838 | 81.9655 | 205.4492 | 3.8069 | 3.9044 | 0.17767 | 0.072731 | 8.2381 | [66 empty] | 2357 | 1813.3166 | [7 empty] | 2357 | 35.0347 | 0.29654 | 0.0010354 | 6.052 | 6.3496 | 43.3052 | 1.0852 | 0.019893 | 172.2309 | 18.0677 | 234.7089
2347 | 12393 | 480 | 43 | 598.56 | 105884.4616 | 48.2982 | 8543.8927 | 1.3158 | [21 empty] | 2347 | 65 | 2.3404 | 103 | 152.1261 | 34345.7592 | 27.7185 | 6258.0422 | 0.96374 | [20 empty] | 2376 | 1173.5473 | 207598.9459 | 89.339 | 17319.5303 | 1262.8863 | 224918.4762 | 92.93% | 92.3% | 34.6374 | 51.44% | 3.965% | 17.69% | [25 empty] | 2363 | 339 | 3901 | 14.0435 | 0.14043 | 34.239 | 2.9493 | 32.883 | 1.3221 | 0.04746 | 0.53969 | 760.695 | 756.794 | 1.5799 | 0.37684 | 4246.5108 | 801.2307 | 3.369 | 4122 | 0.10444 | 0.050939 | 0.082063 | 8.178 | 10078 | 3.7373 | 7.3829 | 12.0046 | 0.4 | 721 | 0.62696 | 0.43887 | 216.3 | 196.1053 | 56.1407 | 252.246 | 6.0457 | 6.2006 | 0.28216 | 0.1155 | 13.0829 | [66 empty] | 2358 | 2299.7862 | [7 empty] | 2358 | 41.6226 | 0.30043 | 0.0013411 | 11.7402 | 12.0419 | 40.6985 | 1.8512 | 0.025769 | 334.1091 | 35.0493 | 411.7338
2348 | 11533 | 39 | 38 | 42.978 | 7602.7506 | 3.7265 | 659.2171 | 0.10152 | [21 empty] | 2348 | 69 | 2.6053 | 101 | 179.7664 | 35751.396 | 32.7547 | 6514.1592 | 1.0032 | [20 empty] | 2377 | 570.9613 | 101002.2875 | 97.8577 | 19867.2255 | 668.819 | 120869.5131 | 85.37% | 83.56% | 18.6139 | 29.59% | 2.902% | 12.96% | [25 empty] | 2364 | 551 | 4198 | 15.1127 | 0.15113 | 55.651 | 4.7937 | 53.447 | 2.1489 | 0.07714 | 0.88491 | 818.61 | 814.412 | 1.7002 | 0.40553 | 4756.871 | 883.1097 | 4.82 | 3239 | 0.14942 | 0.072878 | 0.1161 | 8.166 | 8597 | 3.7319 | 7.3721 | 11.6995 | 0.433 | 854 | 0.74261 | 0.51983 | 256.2 | 232.28 | 60.7723 | 293.0524 | 7.161 | 7.3444 | 0.33421 | 0.13681 | 15.4963 | [66 empty] | 2359 | 1921.3942 | [7 empty] | 2359 | 42.0629 | 0.36411 | 0.00094954 | 6.5811 | 6.9462 | 50.4344 | 1.9812 | 0.018245 | 187.2893 | 19.6474 | 259.3705
2349 | 19793 | 468 | 34 | 461.448 | 81629.5326 | 23.3137 | 4124.1617 | 0.63512 | [21 empty] | 2349 | 69 | 3.0787 | 88 | 212.4334 | 31149.7311 | 38.7069 | 5675.7031 | 0.87406 | [20 empty] | 2378 | 251.6908 | 44523.7584 | 111.5919 | 18846.5485 | 363.2827 | 63370.3068 | 69.28% | 70.26% | 9.759 | 14% | 0.9168% | 4.006% | [25 empty] | 2365 | 671 | 2395 | 8.6219 | 0.086219 | 67.771 | 5.8377 | 65.087 | 2.6169 | 0.09394 | 1.0803 | 467.025 | 464.63 | 0.96997 | 0.23136 | 3075.702 | 545.6549 | 3.812 | 4998 | 0.11817 | 0.057637 | 0.091528 | 4.725 | 7921 | 2.1593 | 4.2656 | 6.8293 | 0.712 | 530 | 0.46087 | 0.32261 | 159 | 144.1551 | 99.9305 | 244.0856 | 4.4442 | 4.558 | 0.20742 | 0.084906 | 9.6171 | [66 empty] | 2360 | 2510.2623 | [7 empty] | 2360 | 53.3686 | 0.39441 | 0.0010578 | 14.3032 | 14.6986 | 56.9119 | 1.6056 | 0.020325 | 407.0484 | 42.7009 | 508.2871
2350 | 10003 | 169 | 34 | 166.634 | 29477.3312 | 16.6584 | 2946.8491 | 0.45381 | [21 empty] | 2350 | 68 | 2.9127 | 104 | 198.0644 | 36279.7923 | 36.0887 | 6610.4368 | 1.018 | [20 empty] | 2379 | 458.8907 | 81177.1551 | 97.6561 | 15949.7444 | 556.5469 | 97126.8995 | 82.45% | 83.58% | 14.9575 | 23.01% | 1.439% | 6.884% | [25 empty] | 2366 | 498 | 2733 | 9.8387 | 0.098387 | 50.298 | 4.3326 | 48.306 | 1.9422 | 0.06972 | 0.80178 | 532.935 | 530.202 | 1.1069 | 0.26401 | 3239.6122 | 592.0377 | 2.98 | 3566 | 0.09238 | 0.045058 | 0.071506 | 7.886 | 7143 | 3.6039 | 7.1193 | 11.5618 | 0.333 | 833 | 0.72435 | 0.50704 | 249.9 | 226.5682 | 46.7372 | 273.3054 | 6.9849 | 7.1638 | 0.32599 | 0.13345 | 15.1152 | [66 empty] | 2361 | 2316.3547 | [7 empty] | 2361 | 36.5001 | 0.29576 | 0.0015304 | 7.4244 | 7.7217 | 41.8478 | 1.4004 | 0.029405 | 211.2887 | 22.165 | 276.7313
2351 | 8300 | 576 | 35 | 584.64 | 103422.0323 | 70.4386 | 12460.4858 | 1.9189 | [21 empty] | 2351 | 70 | 2.3076 | 86 | 161.5295 | 30882.968 | 29.4318 | 5627.0969 | 0.86657 | [20 empty] | 2380 | 699.1944 | 123686.5445 | 69.0078 | 13431.3637 | 768.2021 | 137117.9082 | 91.02% | 90.2% | 21.1162 | 23.97% | 2.89% | 11.41% | [25 empty] | 2367 | 381 | 2779 | 10.0043 | 0.10004 | 38.481 | 3.3147 | 36.957 | 1.4859 | 0.05334 | 0.60427 | 541.905 | 539.126 | 1.1255 | 0.26845 | 3166.7021 | 587.2034 | 1.896 | 1874 | 0.058776 | 0.028667 | 0.046126 | 4.223 | 9616 | 1.9299 | 3.8124 | 6.18 | 0.739 | 649 | 0.56435 | 0.39504 | 194.7 | 176.5219 | 103.72 | 280.2419 | 5.442 | 5.5814 | 0.25399 | 0.10397 | 11.7764 | [66 empty] | 2362 | 1768.3985 | [7 empty] | 2362 | 30.0624 | 0.22792 | 0.0011013 | 7.5071 | 7.7361 | 28.9601 | 1.858 | 0.021161 | 213.6416 | 22.4118 | 266.8927
2352 | 4234 | 598 | 29 | 502.918 | 88965.52 | 118.7808 | 21012.1682 | 3.2359 | [21 empty] | 2352 | 71 | 2.3013 | 100 | 163.3948 | 36423.434 | 29.7717 | 6636.6093 | 1.022 | [20 empty] | 2381 | 961.825 | 170145.5611 | 88.7557 | 15443.4033 | 1050.5808 | 185588.9644 | 91.55% | 91.68% | 28.5807 | 24.48% | 2.151% | 8.631% | [25 empty] | 2368 | 494 | 3581 | 12.8915 | 0.12891 | 49.894 | 4.2978 | 47.918 | 1.9266 | 0.06916 | 0.78694 | 698.295 | 694.714 | 1.4503 | 0.34592 | 4084.868 | 757.5696 | 3.748 | 3218 | 0.11619 | 0.05667 | 0.089821 | 5.083 | 8625 | 2.3229 | 4.5888 | 7.489 | 0.764 | 616 | 0.53565 | 0.37496 | 184.8 | 167.5463 | 107.2288 | 274.775 | 5.1653 | 5.2976 | 0.24107 | 0.098683 | 11.1776 | [66 empty] | 2363 | 2171.4536 | [7 empty] | 2363 | 36.3728 | 0.24333 | 0.0014618 | 11.9221 | 12.1669 | 33.6042 | 1.3476 | 0.028087 | 339.2854 | 35.5923 | 409.8576
2353 | 11484 | 387 | 42 | 471.366 | 83384.0135 | 41.0455 | 7260.8859 | 1.1182 | [21 empty] | 2353 | 70 | 3.0629 | 96 | 214.4044 | 34474.0108 | 39.066 | 6281.4105 | 0.96734 | [20 empty] | 2382 | 174.6167 | 30889.4636 | 86.4751 | 16533.3692 | 261.0918 | 47422.8327 | 66.88% | 65.14% | 7.3031 | 16.66% | 0.7386% | 3.447% | [25 empty] | 2369 | 373 | 4081 | 14.6915 | 0.14691 | 37.673 | 3.2451 | 36.181 | 1.4547 | 0.05222 | 0.60687 | 795.795 | 791.714 | 1.6528 | 0.39422 | 4460.0911 | 839.8523 | 2.895 | 3577 | 0.089745 | 0.043772 | 0.069642 | 6.259 | 5213 | 2.8604 | 5.6505 | 9.069 | 0.449 | 405 | 0.35217 | 0.24652 | 121.5 | 110.1562 | 63.018 | 173.1742 | 3.396 | 3.483 | 0.1585 | 0.064881 | 7.3489 | [66 empty] | 2364 | 2411.5529 | [7 empty] | 2364 | 39.4891 | 0.25079 | 0.0015731 | 14.1213 | 14.3736 | 32.3587 | 1.928 | 0.030225 | 401.872 | 42.1579 | 478.3469
2354 | 17427 | 43 | 34 | 42.398 | 7500.1494 | 2.4329 | 430.3752 | 0.066278 | [21 empty] | 2354 | 71 | 3.494 | 85 | 248.0713 | 30959.9189 | 45.2004 | 5641.1179 | 0.86873 | [20 empty] | 2383 | 762.1555 | 134824.295 | 92.1279 | 20147.0456 | 854.2834 | 154971.3406 | 89.22% | 87% | 23.8656 | 48.56% | 3.49% | 15.12% | [25 empty] | 2370 | 245 | 3218 | 11.5847 | 0.11585 | 24.745 | 2.1315 | 23.765 | 0.9555 | 0.0343 | 0.39616 | 627.51 | 624.292 | 1.3033 | 0.31086 | 3471.9928 | 659.0101 | 4.195 | 3842 | 0.13005 | 0.063428 | 0.10091 | 8.787 | 5168 | 4.0157 | 7.9327 | 12.6368 | 0.815 | 521 | 0.45304 | 0.31713 | 156.3 | 141.7071 | 114.3867 | 256.0939 | 4.3687 | 4.4806 | 0.20389 | 0.083464 | 9.4538 | [66 empty] | 2365 | 1907.1547 | [7 empty] | 2365 | 33.7538 | 0.25243 | 0.00089746 | 8.7638 | 9.0171 | 34.3262 | 1.5248 | 0.017244 | 249.4054 | 26.1636 | 311.4372
2355 | 14622 | 698 | 27 | 546.534 | 96681.132 | 37.3775 | 6612.032 | 1.0183 | [21 empty] | 2355 | 66 | 2.9875 | 103 | 197.1736 | 34874.1555 | 35.9264 | 6354.3198 | 0.97857 | [20 empty] | 2384 | 294.3894 | 52077.0835 | 109.8375 | 15893.7804 | 404.2268 | 67970.8639 | 72.83% | 76.62% | 10.4675 | 25.81% | 1.727% | 7.65% | [25 empty] | 2371 | 509 | 4153 | 14.9507 | 0.14951 | 51.409 | 4.4283 | 49.373 | 1.9851 | 0.07126 | 0.82814 | 809.835 | 805.682 | 1.682 | 0.40118 | 4669.2428 | 869.3969 | 3.89 | 1876 | 0.12059 | 0.058817 | 0.093107 | 6.138 | 10845 | 2.8051 | 5.5413 | 8.9935 | 0.859 | 745 | 0.64783 | 0.45348 | 223.5 | 202.6331 | 120.5622 | 323.1953 | 6.247 | 6.407 | 0.29156 | 0.11935 | 13.5184 | [66 empty] | 2366 | 2470.6972 | [7 empty] | 2366 | 54.3378 | 0.4106 | 0.0010241 | 13.774 | 14.1857 | 61.2729 | 1.192 | 0.019677 | 391.9899 | 41.1212 | 495.5957
2356 | 15507 | 463 | 43 | 577.361 | 102134.3869 | 37.2323 | 6586.3408 | 1.0143 | [21 empty] | 2356 | 69 | 2.5245 | 104 | 174.1884 | 36813.3186 | 31.7384 | 6707.6491 | 1.033 | [20 empty] | 2385 | 720.7181 | 127494.0636 | 95.5792 | 16885.143 | 816.2973 | 144379.2065 | 88.29% | 88.31% | 22.2344 | 45.19% | 1.739% | 8.602% | [25 empty] | 2372 | 468 | 2367 | 8.5211 | 0.085211 | 47.268 | 4.0716 | 45.396 | 1.8252 | 0.06552 | 0.76424 | 461.565 | 459.198 | 0.95863 | 0.22865 | 2839.2563 | 515.1242 | 3.257 | 3347 | 0.10097 | 0.049246 | 0.080566 | 7.492 | 6357 | 3.4238 | 6.7636 | 11.0315 | 0.605 | 317 | 0.27565 | 0.19296 | 95.1 | 86.221 | 84.9129 | 171.1339 | 2.6581 | 2.7262 | 0.12406 | 0.050783 | 5.7521 | [66 empty] | 2367 | 1787.4598 | [7 empty] | 2367 | 25.481 | 0.14338 | 0.0010413 | 10.7315 | 10.8759 | 19.9513 | 0.7584 | 0.020009 | 305.4039 | 32.038 | 358.1717
2357 | 17082 | 284 | 45 | 370.62 | 65562.1812 | 21.6965 | 3838.0858 | 0.59107 | [21 empty] | 2357 | 61 | 2.8803 | 97 | 175.6974 | 30354.5717 | 32.0133 | 5530.8194 | 0.85175 | [20 empty] | 2386 | 514.8461 | 91075.5894 | 74.9783 | 17940.4644 | 589.8244 | 109016.0538 | 87.29% | 83.54% | 16.7885 | 31.02% | 1.546% | 7.368% | [25 empty] | 2373 | 561 | 3315 | 11.9339 | 0.11934 | 56.661 | 4.8807 | 54.417 | 2.1879 | 0.07854 | 0.8948 | 646.425 | 643.11 | 1.3426 | 0.32023 | 3885.2437 | 712.7521 | 2.901 | 4585 | 0.089931 | 0.043863 | 0.0704 | 9.288 | 4464 | 4.2446 | 8.385 | 13.2819 | 0.459 | 355 | 0.3087 | 0.21609 | 106.5 | 96.5567 | 64.4215 | 160.9782 | 2.9768 | 3.053 | 0.13893 | 0.056871 | 6.4417 | [66 empty] | 2368 | 2569.8755 | [7 empty] | 2368 | 41.7347 | 0.31928 | 0.0013419 | 10.1858 | 10.5065 | 45.2295 | 1.4992 | 0.025783 | 289.8749 | 30.409 | 367.0383
2358 | 17826 | 607 | 32 | 563.296 | 99646.3073 | 31.5997 | 5589.9421 | 0.86085 | [21 empty] | 2358 | 72 | 3.2606 | 94 | 234.7639 | 34720.2537 | 42.7757 | 6326.2778 | 0.97425 | [20 empty] | 2387 | 1038.8535 | 183771.792 | 89.1697 | 17652.6495 | 1128.0232 | 201424.4415 | 92.1% | 91.24% | 31.0194 | 40.04% | 3.681% | 15.59% | [25 empty] | 2374 | 328 | 3914 | 14.0903 | 0.1409 | 33.128 | 2.8536 | 31.816 | 1.2792 | 0.04592 | 0.52021 | 763.23 | 759.316 | 1.5852 | 0.37809 | 4250.4923 | 803.5813 | 4.399 | 2508 | 0.13637 | 0.066513 | 0.10729 | 10.228 | 5873 | 4.6742 | 9.2336 | 14.9308 | 0.526 | 400 | 0.34783 | 0.24348 | 120 | 108.7963 | 73.8251 | 182.6213 | 3.3541 | 3.44 | 0.15654 | 0.06408 | 7.2582 | [66 empty] | 2369 | 5002.1503 | [7 empty] | 2369 | 105.3698 | 1.0243 | 0.0015292 | 6.6969 | 7.7227 | 160.529 | 1.158 | 0.029383 | 190.5833 | 19.9929 | 372.2926
2359 | 11125 | 530 | 27 | 414.99 | 73411.1747 | 37.3025 | 6598.7573 | 1.0162 | [21 empty] | 2359 | 61 | 2.9369 | 100 | 179.1481 | 31293.3729 | 32.6421 | 5701.8756 | 0.87809 | [20 empty] | 2388 | 265.6624 | 46995.3237 | 99.1211 | 14998.3562 | 364.7835 | 61993.6799 | 72.83% | 75.81% | 9.547 | 10.3% | 1.225% | 4.667% | [25 empty] | 2375 | 406 | 2287 | 8.2331 | 0.082331 | 41.006 | 3.5322 | 39.382 | 1.5834 | 0.05684 | 0.65204 | 445.965 | 443.678 | 0.92623 | 0.22092 | 2700.001 | 494.1392 | 2.578 | 3557 | 0.079918 | 0.038979 | 0.062094 | 10.958 | 6722 | 5.0078 | 9.8926 | 15.7095 | 0.368 | 434 | 0.37739 | 0.26417 | 130.2 | 118.044 | 51.6495 | 169.6934 | 3.6392 | 3.7324 | 0.16985 | 0.069527 | 7.8752 | [66 empty] | 2370 | 2355.9396 | [7 empty] | 2370 | 45.0786 | 0.37226 | 0.0012059 | 8.615 | 8.9884 | 53.0303 | 1.678 | 0.023169 | 245.1702 | 25.7193 | 325.6209
2360 | 5138 | 386 | 29 | 324.626 | 57425.9042 | 63.1814 | 11176.7038 | 1.7212 | [21 empty] | 2360 | 64 | 2.8466 | 93 | 182.1841 | 30534.1238 | 33.1952 | 5563.535 | 0.85678 | [20 empty] | 2389 | 763.3378 | 135033.4406 | 97.318 | 14550.644 | 860.6558 | 149584.0846 | 88.69% | 90.27% | 23.0359 | 52.17% | 1.85% | 8.914% | [25 empty] | 2376 | 373 | 1867 | 6.7211 | 0.067211 | 37.673 | 3.2451 | 36.181 | 1.4547 | 0.05222 | 0.60463 | 364.065 | 362.198 | 0.75614 | 0.18035 | 2247.6614 | 408.9486 | 5.145 | 4235 | 0.15949 | 0.077792 | 0.12727 | 7.154 | 10472 | 3.2694 | 6.4585 | 10.3529 | 0.53 | 475 | 0.41304 | 0.28913 | 142.5 | 129.1956 | 74.3865 | 203.582 | 3.983 | 4.085 | 0.18589 | 0.076095 | 8.6191 | [66 empty] | 2371 | 2590.6027 | [7 empty] | 2371 | 37.857 | 0.25424 | 0.0015562 | 12.3189 | 12.5747 | 34.4867 | 1.556 | 0.029901 | 350.5792 | 36.7771 | 423.429
2361 | 14920 | 432 | 34 | 425.952 | 75350.3378 | 28.5491 | 5050.2907 | 0.77774 | [21 empty] | 2361 | 66 | 2.574 | 93 | 169.883 | 31488.3152 | 30.9539 | 5737.3955 | 0.88356 | [20 empty] | 2390 | 1441.3541 | 254973.605 | 104.0488 | 19488.8022 | 1545.4028 | 274462.4072 | 93.27% | 92.9% | 42.2672 | 51.33% | 6.326% | 24.13% | [25 empty] | 2377 | 312 | 2777 | 9.9971 | 0.099971 | 31.512 | 2.7144 | 30.264 | 1.2168 | 0.04368 | 0.49608 | 541.515 | 538.738 | 1.1247 | 0.26826 | 3097.0237 | 579.913 | 2.769 | 2573 | 0.085839 | 0.041867 | 0.067029 | 8.419 | 9237 | 3.8475 | 7.6005 | 12.1836 | 0.388 | 536 | 0.46609 | 0.32626 | 160.8 | 145.787 | 54.4565 | 200.2435 | 4.4945 | 4.6096 | 0.20976 | 0.085867 | 9.726 | [66 empty] | 2372 | 1564.2661 | [7 empty] | 2372 | 29.426 | 0.24724 | 0.00088696 | 5.2417 | 5.4899 | 34.4259 | 1.3028 | 0.017042 | 149.1726 | 15.6488 | 200.5672
2362 | 11793 | 157 | 37 | 168.461 | 29800.5251 | 14.2848 | 2526.9673 | 0.38915 | [21 empty] | 2362 | 67 | 2.65 | 85 | 177.5469 | 29215.6981 | 32.3503 | 5323.3085 | 0.81979 | [20 empty] | 2391 | 42.7364 | 7560.0035 | 79.3905 | 15190.2328 | 122.1268 | 22750.2363 | 34.99% | 33.23% | 3.5035 | 3.139% | 0.2693% | 1.131% | [25 empty] | 2378 | 480 | 3523 | 12.6827 | 0.12683 | 48.48 | 4.176 | 46.56 | 1.872 | 0.0672 | 0.76896 | 686.985 | 683.462 | 1.4268 | 0.34032 | 4008.0952 | 742.3275 | 5.106 | 4934 | 0.15829 | 0.077203 | 0.12383 | 10.369 | 7706 | 4.7386 | 9.3609 | 14.9119 | 0.642 | 322 | 0.28 | 0.196 | 96.6 | 87.581 | 90.1059 | 177.6869 | 2.7 | 2.7692 | 0.12601 | 0.051584 | 5.8429 | [66 empty] | 2373 | 2303.048 | [7 empty] | 2373 | 42.8998 | 0.38066 | 0.0012422 | 5.8701 | 6.252 | 56.5726 | 1.1604 | 0.023868 | 167.0545 | 17.5247 | 242.336
2363 | 6066 | 61 | 47 | 83.143 | 14707.8852 | 13.7064 | 2424.6431 | 0.3734 | [21 empty] | 2363 | 72 | 2.3017 | 98 | 165.7231 | 36197.7113 | 30.1959 | 6595.4811 | 1.0157 | [20 empty] | 2392 | 168.1395 | 29743.6448 | 85.4146 | 14246.8394 | 253.554 | 43990.4842 | 66.31% | 67.61% | 6.7745 | 14.52% | 0.5446% | 2.579% | [25 empty] | 2379 | 555 | 3608 | 12.9887 | 0.12989 | 56.055 | 4.8285 | 53.835 | 2.1645 | 0.0777 | 0.90853 | 703.56 | 699.952 | 1.4612 | 0.34853 | 4168.7849 | 767.4442 | 3.879 | 3572 | 0.12025 | 0.05865 | 0.094955 | 8.748 | 5559 | 3.9978 | 7.8975 | 12.7229 | 0.644 | 559 | 0.48609 | 0.34026 | 167.7 | 152.0428 | 90.3866 | 242.4294 | 4.6873 | 4.8074 | 0.21876 | 0.089552 | 10.1433 | [66 empty] | 2374 | 2687.3734 | [7 empty] | 2374 | 51.0923 | 0.45766 | 0.0014667 | 6.6142 | 7.0733 | 66.4761 | 1.7596 | 0.028181 | 188.2305 | 19.7461 | 276.2404
2364 | 12068 | 131 | 41 | 155.759 | 27553.5583 | 12.9068 | 2283.1918 | 0.35161 | [21 empty] | 2364 | 64 | 3.3525 | 88 | 214.5591 | 28892.5043 | 39.0942 | 5264.4203 | 0.81072 | [20 empty] | 2393 | 335.8919 | 59418.8258 | 89.0368 | 15589.9758 | 424.9287 | 75008.8015 | 79.05% | 79.22% | 11.5514 | 20% | 1.709% | 7.84% | [25 empty] | 2380 | 320 | 2717 | 9.7811 | 0.097811 | 32.32 | 2.784 | 31.04 | 1.248 | 0.0448 | 0.5104 | 529.815 | 527.098 | 1.1004 | 0.26246 | 3046.7116 | 569.8972 | 1.976 | 4611 | 0.061256 | 0.029877 | 0.048341 | 4.049 | 9428 | 1.8504 | 3.6554 | 5.9107 | 0.427 | 363 | 0.31565 | 0.22096 | 108.9 | 98.7326 | 59.9302 | 158.6628 | 3.0438 | 3.1218 | 0.14206 | 0.058153 | 6.5868 | [66 empty] | 2375 | 2248.2867 | [7 empty] | 2375 | 54.7337 | 0.48996 | 0.00085699 | 7.1764 | 7.6672 | 74.7683 | 1.0312 | 0.016466 | 204.2301 | 21.4245 | 301.4705
2365 | 14930 | 320 | 53 | 491.84 | 87005.8367 | 32.9431 | 5827.5845 | 0.89745 | [21 empty] | 2365 | 61 | 2.7304 | 80 | 166.5542 | 25034.6983 | 30.3474 | 4561.5005 | 0.70247 | [20 empty] | 2394 | 177.3021 | 31364.4991 | 102.4489 | 18033.7378 | 279.7509 | 49398.2369 | 63.38% | 63.49% | 7.6073 | 15.66% | 0.9108% | 4.317% | [25 empty] | 2381 | 565 | 3689 | 13.2803 | 0.1328 | 57.065 | 4.9155 | 54.805 | 2.2035 | 0.0791 | 0.92151 | 719.355 | 715.666 | 1.494 | 0.35636 | 4263.8159 | 786.4006 | 2.251 | 3858 | 0.069781 | 0.034035 | 0.054865 | 7.297 | 4745 | 3.3347 | 6.5876 | 10.4281 | 0.781 | 383 | 0.33304 | 0.23313 | 114.9 | 104.1724 | 109.6148 | 213.7872 | 3.2115 | 3.2938 | 0.14989 | 0.061357 | 6.9497 | [66 empty] | 2376 | 2386.5111 | [7 empty] | 2376 | 59.5536 | 0.53282 | 0.0006996 | 7.8543 | 8.3879 | 77.3535 | 2.058 | 0.013442 | 223.5237 | 23.4485 | 326.3971
2366 | 11038 | 613 | 43 | 764.411 | 135223.2812 | 69.2527 | 12250.7049 | 1.8866 | [21 empty] | 2366 | 66 | 2.7825 | 81 | 183.6458 | 27425.3068 | 33.4616 | 4997.0864 | 0.76955 | [20 empty] | 2395 | 458.9292 | 81183.9617 | 85.2521 | 15078.3048 | 544.1813 | 96262.2665 | 84.33% | 84.34% | 14.8244 | 31.33% | 2.486% | 11.04% | [25 empty] | 2382 | 259 | 1965 | 7.0739 | 0.070739 | 26.159 | 2.2533 | 25.123 | 1.0101 | 0.03626 | 0.41285 | 383.175 | 381.21 | 0.79583 | 0.18982 | 2232.2675 | 415.8587 | 3.069 | 4295 | 0.095139 | 0.046403 | 0.074013 | 5.11 | 4613 | 2.3353 | 4.6132 | 7.4411 | 0.608 | 533 | 0.46348 | 0.32443 | 159.9 | 144.971 | 85.3339 | 230.3049 | 4.4693 | 4.5838 | 0.20859 | 0.085387 | 9.6716 | [66 empty] | 2377 | 2099.3587 | [7 empty] | 2377 | 43.9556 | 0.35786 | 0.0010406 | 8.863 | 9.2219 | 53.1131 | 1.1076 | 0.019994 | 252.2288 | 26.4598 | 332.9293
2367 | 17955 | 146 | 36 | 152.424 | 26963.6013 | 8.4892 | 1501.7322 | 0.23127 | [21 empty] | 2367 | 65 | 3.0899 | 84 | 200.8451 | 28010.1337 | 36.5954 | 5103.6461 | 0.78596 | [20 empty] | 2396 | 1388.7689 | 245671.3623 | 101.1758 | 16853.1635 | 1489.9447 | 262524.5258 | 93.21% | 93.58% | 40.4288 | 72.04% | 7.258% | 32.1% | [25 empty] | 2383 | 639 | 3985 | 14.3459 | 0.14346 | 64.539 | 5.5593 | 61.983 | 2.4921 | 0.08946 | 1.0186 | 777.075 | 773.09 | 1.6139 | 0.38495 | 4633.7247 | 852.1755 | 4.295 | 3089 | 0.13314 | 0.06494 | 0.10572 | 5.862 | 11034 | 2.6789 | 5.2921 | 8.5044 | 0.411 | 362 | 0.31478 | 0.22035 | 108.6 | 98.4606 | 57.6846 | 156.1452 | 3.0354 | 3.1132 | 0.14167 | 0.057992 | 6.5687 | [66 empty] | 2378 | 2050.6413 | [7 empty] | 2378 | 36.6394 | 0.32131 | 0.0013201 | 5.3244 | 5.6471 | 43.2643 | 2.0424 | 0.025365 | 151.5255 | 15.8956 | 212.7532
2368 | 10361 | 562 | 33 | 537.834 | 95142.1136 | 51.9095 | 9182.7153 | 1.4141 | [21 empty] | 2368 | 65 | 2.6648 | 82 | 173.2099 | 27343.2258 | 31.5601 | 4982.1307 | 0.76725 | [20 empty] | 2397 | 205.8356 | 36412.0413 | 102.5991 | 15763.1977 | 308.4347 | 52175.239 | 66.74% | 69.79% | 8.035 | 11.78% | 1.146% | 4.874% | [25 empty] | 2384 | 408 | 2330 | 8.3879 | 0.083879 | 41.208 | 3.5496 | 39.576 | 1.5912 | 0.05712 | 0.66014 | 454.35 | 452.02 | 0.94365 | 0.22508 | 2746.4168 | 503.4257 | 2.307 | 2166 | 0.071517 | 0.034882 | 0.055218 | 9.66 | 7373 | 4.4146 | 8.7208 | 14.1452 | 0.367 | 862 | 0.74957 | 0.5247 | 258.6 | 234.456 | 51.5091 | 285.9651 | 7.2281 | 7.4132 | 0.33734 | 0.13809 | 15.6414 | [66 empty] | 2379 | 2406.5162 | [7 empty] | 2379 | 42.8361 | 0.34151 | 0.001352 | 9.2433 | 9.5862 | 48.5984 | 1.5516 | 0.025977 | 263.0521 | 27.5952 | 340.8232
2369 | 3739 | 660 | 52 | 995.28 | 176063.6978 | 266.1888 | 47088.4455 | 7.2516 | [21 empty] | 2369 | 71 | 3.0598 | 87 | 217.2471 | 31688.3876 | 39.584 | 5773.8501 | 0.88917 | [20 empty] | 2398 | 471.4381 | 83396.7607 | 81.2198 | 15179.573 | 552.6579 | 98576.3336 | 85.3% | 84.6% | 15.1808 | 36.3% | 1.714% | 7.97% | [25 empty] | 2385 | 426 | 1740 | 6.2639 | 0.062639 | 43.026 | 3.7062 | 41.322 | 1.6614 | 0.05964 | 0.67904 | 339.3 | 337.56 | 0.7047 | 0.16808 | 2169.7816 | 388.0675 | 3.902 | 4785 | 0.12096 | 0.058998 | 0.093984 | 8.683 | 4576 | 3.9681 | 7.8388 | 12.8086 | 0.798 | 480 | 0.41739 | 0.29217 | 144 | 130.5555 | 112.0008 | 242.5563 | 4.0249 | 4.128 | 0.18785 | 0.076896 | 8.7098 | [66 empty] | 2380 | 2100.9519 | [7 empty] | 2380 | 36.2462 | 0.30979 | 0.0010181 | 6.0024 | 6.3132 | 46.6903 | 0.7904 | 0.019562 | 170.8191 | 17.9196 | 236.239
2370 | 17216 | 700 | 43 | 872.9 | 154414.8399 | 50.7028 | 8969.2635 | 1.3813 | [21 empty] | 2370 | 68 | 2.849 | 87 | 193.7307 | 30349.4416 | 35.2991 | 5529.8846 | 0.8516 | [20 empty] | 2399 | 452.344 | 80019.0528 | 102.5595 | 16671.9467 | 554.9036 | 96690.9995 | 81.52% | 82.76% | 14.8904 | 31.23% | 2.363% | 10.47% | [25 empty] | 2386 | 404 | 3053 | 10.9907 | 0.10991 | 40.804 | 3.5148 | 39.188 | 1.5756 | 0.05656 | 0.65933 | 595.335 | 592.282 | 1.2365 | 0.29492 | 3465.7546 | 644.1586 | 4.857 | 2365 | 0.15057 | 0.073438 | 0.12007 | 9.891 | 4829 | 4.5202 | 8.9294 | 14.4656 | 0.672 | 337 | 0.29304 | 0.20513 | 101.1 | 91.6609 | 94.3164 | 185.9773 | 2.8258 | 2.8982 | 0.13189 | 0.053987 | 6.115 | [66 empty] | 2381 | 2881.667 | [7 empty] | 2381 | 49.3187 | 0.44239 | 0.0013823 | 6.3331 | 6.7769 | 67.6387 | 0.9004 | 0.026561 | 180.2307 | 18.9069 | 267.7032
2371 | 12369 | 232 | 47 | 316.216 | 55938.1865 | 25.5652 | 4522.4502 | 0.69646 | [21 empty] | 2371 | 70 | 3.2412 | 85 | 226.8858 | 30523.8637 | 41.3402 | 5561.6656 | 0.8565 | [20 empty] | 2400 | 51.9749 | 9194.2908 | 73.2249 | 16743.9005 | 125.1998 | 25938.1913 | 41.51% | 35.45% | 3.9945 | 8.714% | 0.7051% | 3.309% | [25 empty] | 2387 | 392 | 3757 | 13.5251 | 0.13525 | 39.592 | 3.4104 | 38.024 | 1.5288 | 0.05488 | 0.62759 | 732.615 | 728.858 | 1.5216 | 0.36293 | 4157.6927 | 780.1137 | 2.032 | 4893 | 0.062992 | 0.030724 | 0.04965 | 6.349 | 6700 | 2.9015 | 5.7317 | 9.1192 | 0.503 | 836 | 0.72696 | 0.50887 | 250.8 | 227.3842 | 70.597 | 297.9812 | 7.01 | 7.1896 | 0.32717 | 0.13393 | 15.1696 | [66 empty] | 2382 | 1444.381 | [7 empty] | 2382 | 28.0424 | 0.19229 | 0.00073633 | 8.8134 | 9.0064 | 25.8695 | 1.2276 | 0.014148 | 250.8171 | 26.3117 | 304.24
2372 | 21426 | 309 | 46 | 412.206 | 72918.6888 | 19.2386 | 3403.2805 | 0.52411 | [21 empty] | 2372 | 61 | 2.7276 | 99 | 166.3842 | 30980.4391 | 30.3164 | 5644.8569 | 0.86931 | [20 empty] | 2401 | 281.3603 | 49772.2687 | 106.2543 | 18116.3513 | 387.6147 | 67888.62 | 72.59% | 73.31% | 10.4548 | 17.81% | 1.533% | 6.778% | [25 empty] | 2388 | 549 | 2085 | 7.5059 | 0.075059 | 55.449 | 4.7763 | 53.253 | 2.1411 | 0.07686 | 0.8795 | 406.575 | 404.49 | 0.84442 | 0.20141 | 2642.7515 | 471.2805 | 3.232 | 2164 | 0.10019 | 0.048868 | 0.077651 | 10.306 | 8481 | 4.7098 | 9.304 | 15.147 | 0.45 | 392 | 0.34087 | 0.23861 | 117.6 | 106.6203 | 63.1583 | 169.7787 | 3.287 | 3.3712 | 0.15341 | 0.062798 | 7.113 | [66 empty] | 2383 | 2699.0128 | [7 empty] | 2383 | 44.5014 | 0.39584 | 0.0014933 | 5.9858 | 6.3832 | 56.6698 | 1.718 | 0.028692 | 170.3486 | 17.8702 | 246.6352
2373 | 12206 | 424 | 53 | 651.688 | 115282.7336 | 53.3908 | 9444.7594 | 1.4545 | [21 empty] | 2373 | 61 | 2.9086 | 104 | 177.4256 | 32545.1078 | 32.3282 | 5929.9507 | 0.91321 | [20 empty] | 2402 | 340.8851 | 60302.1158 | 100.1444 | 17215.5972 | 441.0294 | 77517.713 | 77.29% | 77.79% | 11.9377 | 18.5% | 1.426% | 6.595% | [25 empty] | 2389 | 422 | 3120 | 11.2319 | 0.11232 | 42.622 | 3.6714 | 40.934 | 1.6458 | 0.05908 | 0.67984 | 608.4 | 605.28 | 1.2636 | 0.30139 | 3546.6162 | 657.1045 | 3.773 | 1906 | 0.11696 | 0.057048 | 0.090763 | 5.604 | 10910 | 2.561 | 5.0592 | 8.12 | 0.773 | 445 | 0.38696 | 0.27087 | 133.5 | 121.0359 | 108.492 | 229.5278 | 3.7314 | 3.827 | 0.17415 | 0.071289 | 8.0748 | [66 empty] | 2384 | 1852.6507 | [7 empty] | 2384 | 43.3604 | 0.29048 | 0.0008731 | 14.2536 | 14.5449 | 43.0124 | 0.9228 | 0.016776 | 405.6366 | 42.5528 | 492.1414
2374 | 8662 | 629 | 33 | 601.953 | 106484.6788 | 69.4935 | 12293.3132 | 1.8932 | [21 empty] | 2374 | 63 | 2.6537 | 83 | 167.1851 | 26825.0896 | 30.4623 | 4887.7226 | 0.75271 | [20 empty] | 2403 | 326.1099 | 57688.3982 | 91.7071 | 16181.5953 | 417.817 | 73869.9935 | 78.05% | 78.09% | 11.376 | 21.09% | 1.389% | 6.15% | [25 empty] | 2390 | 246 | 1856 | 6.6815 | 0.066815 | 24.846 | 2.1402 | 23.862 | 0.9594 | 0.03444 | 0.39852 | 361.92 | 360.064 | 0.75168 | 0.17929 | 2110.5086 | 393.2954 | 3.829 | 4720 | 0.1187 | 0.057894 | 0.094484 | 6.702 | 10126 | 3.0628 | 6.0504 | 9.838 | 0.385 | 425 | 0.36957 | 0.2587 | 127.5 | 115.596 | 54.0355 | 169.6315 | 3.5637 | 3.655 | 0.16632 | 0.068085 | 7.7118 | [66 empty] | 2385 | 1974.2109 | [7 empty] | 2385 | 48.4906 | 0.41622 | 0.00065201 | 7.937 | 8.3539 | 60.6232 | 1.5608 | 0.012528 | 225.8766 | 23.6953 | 311.7684
2375 | 2956 | 220 | 38 | 242.44 | 42887.311 | 82.0162 | 14508.5626 | 2.2343 | [21 empty] | 2375 | 65 | 2.7412 | 86 | 178.1762 | 28677.0417 | 32.465 | 5225.1614 | 0.80467 | [20 empty] | 2404 | 1024.541 | 181239.9261 | 89.8546 | 16885.143 | 1114.3956 | 198125.069 | 91.94% | 91.48% | 30.5113 | 88.09% | 3.635% | 17.44% | [25 empty] | 2391 | 344 | 4059 | 14.6123 | 0.14612 | 34.744 | 2.9928 | 33.368 | 1.3416 | 0.04816 | 0.55315 | 791.505 | 787.446 | 1.6439 | 0.3921 | 4407.871 | 831.7627 | 4.67 | 1903 | 0.14477 | 0.07061 | 0.11333 | 10.884 | 10591 | 4.974 | 9.8258 | 15.9277 | 0.777 | 467 | 0.40609 | 0.28426 | 140.1 | 127.0196 | 109.0534 | 236.073 | 3.9159 | 4.0162 | 0.18276 | 0.074813 | 8.474 | [66 empty] | 2386 | 2112.7869 | [7 empty] | 2386 | 43.1154 | 0.3864 | 0.001144 | 5.5725 | 5.96 | 54.1957 | 1.9428 | 0.021981 | 158.5842 | 16.6361 | 231.3807
2376 | 7933 | 563 | 50 | 816.35 | 144411.2207 | 102.9056 | 18203.8599 | 2.8034 | [21 empty] | 2376 | 67 | 2.5668 | 97 | 171.9784 | 33340.2672 | 31.3357 | 6074.8344 | 0.93552 | [20 empty] | 2405 | 1753.5046 | 310192.621 | 114.6317 | 17148.9733 | 1868.1363 | 327341.5943 | 93.86% | 94.76% | 50.4106 | 60.23% | 7.626% | 29.31% | [25 empty] | 2392 | 377 | 3273 | 11.7827 | 0.11783 | 38.077 | 3.2799 | 36.569 | 1.4703 | 0.05278 | 0.61225 | 638.235 | 634.962 | 1.3256 | 0.31617 | 3657.3017 | 683.3578 | 3.75 | 2883 | 0.11625 | 0.0567 | 0.091627 | 5.207 | 8050 | 2.3796 | 4.7008 | 7.5212 | 0.769 | 466 | 0.40522 | 0.28365 | 139.8 | 126.7477 | 107.9306 | 234.6782 | 3.9075 | 4.0076 | 0.18237 | 0.074653 | 8.4558 | [66 empty] | 2387 | 3100.4727 | [7 empty] | 2387 | 58.1527 | 0.44955 | 0.0014078 | 13.8236 | 14.2746 | 69.1641 | 0.8128 | 0.02705 | 393.4017 | 41.2693 | 504.6749
2377 | 18598 | 698 | 46 | 931.132 | 164716.0026 | 50.0662 | 8856.6514 | 1.3639 | [21 empty] | 2377 | 71 | 2.6532 | 105 | 188.377 | 38244.6057 | 34.3236 | 6968.4398 | 1.0731 | [20 empty] | 2406 | 134.6591 | 23821.0162 | 87.2762 | 15589.9758 | 221.9353 | 39410.992 | 60.67% | 60.44% | 6.0693 | 9.786% | 0.7694% | 3.337% | [25 empty] | 2393 | 660 | 2166 | 7.7975 | 0.077975 | 66.66 | 5.742 | 64.02 | 2.574 | 0.0924 | 1.0567 | 422.37 | 420.204 | 0.87723 | 0.20924 | 2831.2181 | 497.4581 | 2.464 | 2697 | 0.076384 | 0.037256 | 0.059087 | 5.769 | 9520 | 2.6364 | 5.2081 | 8.3799 | 0.414 | 441 | 0.38348 | 0.26843 | 132.3 | 119.9479 | 58.1057 | 178.0535 | 3.6979 | 3.7926 | 0.17259 | 0.070648 | 8.0022 | [66 empty] | 2388 | 1543.0915 | [7 empty] | 2388 | 36.0712 | 0.30275 | 0.00078129 | 6.4819 | 6.7854 | 43.4309 | 1.2928 | 0.015012 | 184.4659 | 19.3512 | 248.5557
2378 | 10190 | 235 | 33 | 224.895 | 39783.624 | 22.0702 | 3904.1829 | 0.60124 | [21 empty] | 2378 | 68 | 3.1591 | 104 | 214.8156 | 36279.7923 | 39.1409 | 6610.4368 | 1.018 | [20 empty] | 2407 | 77.8413 | 13770.0221 | 98.8259 | 17319.5303 | 176.6672 | 31089.5524 | 44.06% | 44.29% | 4.7878 | 10.2% | 0.4741% | 2.193% | [25 empty] | 2394 | 382 | 2329 | 8.3843 | 0.083843 | 38.582 | 3.3234 | 37.054 | 1.4898 | 0.05348 | 0.60509 | 454.155 | 451.826 | 0.94325 | 0.22498 | 2717.7593 | 499.5437 | 3.712 | 3844 | 0.11507 | 0.056125 | 0.090923 | 4.482 | 7581 | 2.0483 | 4.0463 | 6.4416 | 0.516 | 335 | 0.2913 | 0.20391 | 100.5 | 91.1169 | 72.4215 | 163.5384 | 2.809 | 2.881 | 0.1311 | 0.053667 | 6.0787 | [66 empty] | 2389 | 2483.1302 | [7 empty] | 2389 | 43.8866 | 0.37413 | 0.0011691 | 7.3583 | 7.7336 | 54.0443 | 1.5092 | 0.022464 | 209.4064 | 21.9675 | 286.9499
2379 | 12935 | 641 | 28 | 520.492 | 92074.3371 | 40.239 | 7118.2325 | 1.0962 | [21 empty] | 2379 | 63 | 2.984 | 95 | 187.9891 | 30703.4158 | 34.2529 | 5594.3813 | 0.86153 | [20 empty] | 2408 | 454.6526 | 80427.4306 | 105.3382 | 17468.7677 | 559.9907 | 97896.1983 | 81.19% | 82.16% | 15.076 | 15.13% | 1.724% | 6.533% | [25 empty] | 2395 | 430 | 2235 | 8.0459 | 0.080459 | 43.43 | 3.741 | 41.71 | 1.677 | 0.0602 | 0.70047 | 435.825 | 433.59 | 0.90517 | 0.2159 | 2672.2777 | 486.7909 | 2.206 | 3193 | 0.068386 | 0.033355 | 0.0528 | 7.989 | 11173 | 3.651 | 7.2123 | 11.619 | 0.36 | 695 | 0.60435 | 0.42304 | 208.5 | 189.0335 | 50.5267 | 239.5602 | 5.8277 | 5.977 | 0.27199 | 0.11134 | 12.6111 | [66 empty] | 2390 | 2578.1409 | [7 empty] | 2390 | 64.2059 | 0.59088 | 0.00069548 | 7.0276 | 7.6192 | 88.9534 | 1.5316 | 0.013363 | 199.9949 | 20.9802 | 311.4734
2380 | 11545 | 678 | 36 | 707.832 | 125214.5319 | 61.3107 | 10845.7802 | 1.6703 | [21 empty] | 2380 | 60 | 2.214 | 84 | 132.8407 | 25855.5081 | 24.2045 | 4711.0579 | 0.7255 | [20 empty] | 2409 | 571.8868 | 101166.0064 | 111.7235 | 18388.1765 | 683.6103 | 119554.1829 | 83.66% | 84.62% | 18.4113 | 38.89% | 2.359% | 10.84% | [25 empty] | 2396 | 396 | 2437 | 8.7731 | 0.087731 | 39.996 | 3.4452 | 38.412 | 1.5444 | 0.05544 | 0.64271 | 475.215 | 472.778 | 0.98699 | 0.23541 | 2839.9857 | 522.2511 | 2.282 | 4523 | 0.070742 | 0.034504 | 0.056276 | 8.051 | 4319 | 3.6793 | 7.2683 | 11.7891 | 0.337 | 755 | 0.65652 | 0.45957 | 226.5 | 205.353 | 47.2986 | 252.6515 | 6.3308 | 6.493 | 0.29547 | 0.12095 | 13.6999 | [66 empty] | 2391 | 2079.6384 | [7 empty] | 2391 | 33.3878 | 0.25983 | 0.001521 | 7.7221 | 7.9834 | 34.0714 | 1.868 | 0.029225 | 219.7591 | 23.0536 | 278.7812
2381 | 3369 | 213 | 46 | 284.142 | 50264.3389 | 84.3402 | 14919.6613 | 2.2976 | [21 empty] | 2381 | 61 | 2.8009 | 95 | 170.8556 | 29728.7042 | 31.1311 | 5416.7819 | 0.83418 | [20 empty] | 2410 | 295.5092 | 52275.1738 | 97.9291 | 13330.0955 | 393.4383 | 65605.2693 | 75.11% | 79.68% | 10.1032 | 18.27% | 0.7764% | 3.655% | [25 empty] | 2397 | 609 | 3065 | 11.0339 | 0.11034 | 61.509 | 5.2983 | 59.073 | 2.3751 | 0.08526 | 0.97745 | 597.675 | 594.61 | 1.2413 | 0.29608 | 3683.9373 | 669.5872 | 3.816 | 2291 | 0.1183 | 0.057698 | 0.094278 | 9.145 | 9754 | 4.1793 | 8.2559 | 13.226 | 0.419 | 395 | 0.34348 | 0.24043 | 118.5 | 107.4363 | 58.8074 | 166.2437 | 3.3122 | 3.397 | 0.15458 | 0.063279 | 7.1675 | [66 empty] | 2392 | 1932.9983 | [7 empty] | 2392 | 27.3233 | 0.19688 | 0.0012265 | 7.7055 | 7.9036 | 25.4605 | 1.5 | 0.023565 | 219.2885 | 23.0042 | 269.2767
2382 | 15273 | 192 | 42 | 233.856 | 41368.8129 | 15.3117 | 2708.6239 | 0.41713 | [21 empty] | 2382 | 66 | 2.5222 | 94 | 166.4654 | 31826.8992 | 30.3312 | 5799.0879 | 0.89306 | [20 empty] | 2411 | 620.3362 | 109736.6436 | 86.1125 | 18353.5321 | 706.4487 | 128090.1757 | 87.81% | 85.67% | 19.7259 | 19.66% | 1.921% | 7.801% | [25 empty] | 2398 | 428 | 4240 | 15.2639 | 0.15264 | 43.228 | 3.7236 | 41.516 | 1.6692 | 0.05992 | 0.68566 | 826.8 | 822.56 | 1.7172 | 0.40958 | 4675.0822 | 877.4579 | 4.022 | 2227 | 0.12468 | 0.060813 | 0.0973 | 8.823 | 4006 | 4.0321 | 7.9652 | 12.9594 | 0.543 | 743 | 0.64609 | 0.45226 | 222.9 | 202.0891 | 76.211 | 278.3001 | 6.2302 | 6.3898 | 0.29077 | 0.11903 | 13.4821 | [66 empty] | 2393 | 1662.3175 | [7 empty] | 2393 | 31.5911 | 0.24664 | 0.00081165 | 7.2921 | 7.5396 | 35.6677 | 0.9856 | 0.015595 | 207.5241 | 21.7701 | 265.963
2383 | 8439 | 442 | 44 | 563.992 | 99769.4288 | 66.8316 | 11822.4231 | 1.8207 | [21 empty] | 2383 | 72 | 2.4632 | 105 | 177.347 | 38783.2621 | 32.3139 | 7066.5869 | 1.0883 | [20 empty] | 2412 | 275.9479 | 48814.8154 | 71.6816 | 14462.7006 | 347.6295 | 63277.516 | 79.38% | 77.14% | 9.7447 | 17.93% | 1.558% | 7.138% | [25 empty] | 2399 | 326 | 3629 | 13.0643 | 0.13064 | 32.926 | 2.8362 | 31.622 | 1.2714 | 0.04564 | 0.51834 | 707.655 | 704.026 | 1.4697 | 0.35056 | 3964.1041 | 748.0697 | 2.286 | 2069 | 0.070866 | 0.034564 | 0.055752 | 5.762 | 8828 | 2.6332 | 5.2018 | 8.3281 | 0.382 | 700 | 0.6087 | 0.42609 | 210 | 190.3935 | 53.6144 | 244.0079 | 5.8697 | 6.02 | 0.27395 | 0.11214 | 12.7019 | [66 empty] | 2394 | 1493.3869 | [7 empty] | 2394 | 24.6196 | 0.1936 | 0.00087273 | 5.5394 | 5.7339 | 24.9949 | 1.4848 | 0.016769 | 157.643 | 16.5373 | 200.6768
2384 | 16231 | 336 | 43 | 418.992 | 74119.1231 | 25.8143 | 4566.5161 | 0.70324 | [21 empty] | 2384 | 71 | 2.978 | 84 | 211.4382 | 30595.6845 | 38.5255 | 5574.7519 | 0.85851 | [20 empty] | 2413 | 430.012 | 76068.5479 | 76.3315 | 16629.3075 | 506.3435 | 92697.8554 | 84.92% | 82.06% | 14.2755 | 26.16% | 1.331% | 6.357% | [25 empty] | 2400 | 287 | 2654 | 9.5543 | 0.095543 | 28.987 | 2.4969 | 27.839 | 1.1193 | 0.04018 | 0.45834 | 517.53 | 514.876 | 1.0749 | 0.25638 | 2946.1561 | 551.7053 | 4.15 | 3554 | 0.12865 | 0.062748 | 0.10096 | 7.244 | 7399 | 3.3105 | 6.5397 | 10.3785 | 0.348 | 541 | 0.47043 | 0.3293 | 162.3 | 147.147 | 48.8424 | 195.9894 | 4.5364 | 4.6526 | 0.21172 | 0.086668 | 9.8167 | [66 empty] | 2395 | 1876.1859 | [7 empty] | 2395 | 42.0943 | 0.30869 | 0.0008375 | 11.4921 | 11.8017 | 46.1232 | 0.8824 | 0.016092 | 327.0504 | 34.3088 | 408.381
2385 | 10734 | 688 | 34 | 678.368 | 120002.3898 | 63.1981 | 11179.6525 | 1.7217 | [21 empty] | 2385 | 64 | 2.8749 | 99 | 183.9909 | 32504.0673 | 33.5244 | 5922.4728 | 0.91206 | [20 empty] | 2414 | 204.9755 | 36259.8825 | 87.9942 | 17292.8808 | 292.9697 | 53552.7633 | 69.96% | 67.71% | 8.2471 | 17.49% | 0.6267% | 2.988% | [25 empty] | 2401 | 422 | 1937 | 6.9731 | 0.069731 | 42.622 | 3.6714 | 40.934 | 1.6458 | 0.05908 | 0.68575 | 377.715 | 375.778 | 0.78448 | 0.18711 | 2367.7955 | 428.5218 | 4.28 | 3638 | 0.13268 | 0.064714 | 0.10406 | 6.81 | 8806 | 3.1122 | 6.1479 | 9.8736 | 0.413 | 312 | 0.2713 | 0.18991 | 93.6 | 84.8611 | 57.9653 | 142.8264 | 2.6162 | 2.6832 | 0.1221 | 0.049982 | 5.6614 | [66 empty] | 2396 | 2910.591 | [7 empty] | 2396 | 68.9865 | 0.57859 | 0.0009132 | 12.4843 | 13.0638 | 89.5809 | 0.9128 | 0.017546 | 355.285 | 37.2707 | 483.067
2386 | 9146 | 339 | 42 | 412.902 | 73041.8103 | 45.1456 | 7986.2027 | 1.2299 | [21 empty] | 2386 | 66 | 2.1869 | 102 | 144.334 | 34535.5715 | 26.2987 | 6292.6273 | 0.96906 | [20 empty] | 2415 | 510.648 | 90332.9502 | 84.5284 | 15531.3468 | 595.1765 | 105864.297 | 85.8% | 85.33% | 16.3031 | 26.34% | 1.276% | 5.957% | [25 empty] | 2402 | 642 | 2976 | 10.7135 | 0.10714 | 64.842 | 5.5854 | 62.274 | 2.5038 | 0.08988 | 1.0362 | 580.32 | 577.344 | 1.2053 | 0.28748 | 3624.5308 | 654.1428 | 3.816 | 2173 | 0.1183 | 0.057698 | 0.093701 | 7.064 | 10262 | 3.2282 | 6.3772 | 10.1653 | 0.513 | 672 | 0.58435 | 0.40904 | 201.6 | 182.7777 | 72.0005 | 254.7782 | 5.6349 | 5.7792 | 0.26299 | 0.10765 | 12.1938 | [66 empty] | 2397 | 1841.1666 | [7 empty] | 2397 | 33.4265 | 0.27415 | 0.0011485 | 6.5315 | 6.8068 | 37.8268 | 1.5264 | 0.022068 | 185.8776 | 19.4993 | 244.7521
2387 | 7727 | 592 | 41 | 703.888 | 124516.8436 | 91.0946 | 16114.5132 | 2.4816 | [21 empty] | 2387 | 72 | 2.3841 | 92 | 171.6526 | 33981.5249 | 31.2763 | 6191.6761 | 0.95352 | [20 empty] | 2416 | 382.797 | 67716.2683 | 100.2457 | 16282.8636 | 483.0427 | 83999.1318 | 79.25% | 80.62% | 12.9359 | 20.96% | 2.09% | 9.073% | [25 empty] | 2403 | 658 | 1608 | 5.7888 | 0.057888 | 66.458 | 5.7246 | 63.826 | 2.5662 | 0.09212 | 1.0535 | 313.56 | 311.952 | 0.65124 | 0.15533 | 2274.3851 | 390.0947 | 2.082 | 2876 | 0.064542 | 0.03148 | 0.051501 | 10.741 | 4371 | 4.9086 | 9.6967 | 15.6021 | 0.495 | 565 | 0.4913 | 0.34391 | 169.5 | 153.6747 | 69.4742 | 223.1489 | 4.7376 | 4.859 | 0.22111 | 0.090513 | 10.2522 | [66 empty] | 2398 | 2668.879 | [7 empty] | 2398 | 46.5799 | 0.34582 | 0.0015888 | 12.2858 | 12.6333 | 49.0522 | 1.6088 | 0.030528 | 349.6381 | 36.6784 | 437.0079
2388 | 12658 | 248 | 41 | 294.872 | 52162.4615 | 23.2953 | 4120.9086 | 0.63462 | [21 empty] | 2388 | 67 | 2.8479 | 84 | 190.8091 | 28871.984 | 34.7668 | 5260.6813 | 0.81014 | [20 empty] | 2417 | 590.9509 | 104538.4183 | 92.3607 | 19110.3788 | 683.3116 | 123648.7971 | 86.48% | 84.54% | 19.0419 | 22.1% | 2.05% | 8.086% | [25 empty] | 2404 | 519 | 1947 | 7.0091 | 0.070091 | 52.419 | 4.5153 | 50.343 | 2.0241 | 0.07266 | 0.8387 | 379.665 | 377.718 | 0.78853 | 0.18808 | 2470.8609 | 439.1693 | 3.047 | 3398 | 0.094457 | 0.046071 | 0.073989 | 4.767 | 5838 | 2.1785 | 4.3035 | 6.8986 | 0.519 | 760 | 0.66087 | 0.46261 | 228 | 206.7129 | 72.8426 | 279.5555 | 6.3728 | 6.536 | 0.29743 | 0.12175 | 13.7906 | [66 empty] | 2399 | 2369.9113 | [7 empty] | 2399 | 38.9111 | 0.27393 | 0.0013599 | 11.5748 | 11.8501 | 40.3751 | 0.9144 | 0.026129 | 329.4033 | 34.5557 | 405.2746
2389 | 11327 | 608 | 43 | 758.176 | 134120.318 | 66.9353 | 11840.7626 | 1.8235 | [21 empty] | 2389 | 65 | 2.8821 | 84 | 187.3381 | 28010.1337 | 34.1343 | 5103.6461 | 0.78596 | [20 empty] | 2418 | 188.8427 | 33406.0152 | 107.6183 | 18212.2896 | 296.461 | 51618.3048 | 63.7% | 64.72% | 7.9492 | 8.608% | 0.5905% | 2.557% | [25 empty] | 2405 | 513 | 1893 | 6.8147 | 0.068147 | 51.813 | 4.4631 | 49.761 | 2.0007 | 0.07182 | 0.81977 | 369.135 | 367.242 | 0.76666 | 0.18286 | 2411.6636 | 428.3582 | 3.637 | 3817 | 0.11275 | 0.054991 | 0.088261 | 7.602 | 8308 | 3.4741 | 6.8629 | 11.0973 | 0.382 | 361 | 0.31391 | 0.21974 | 108.3 | 98.1886 | 53.6144 | 151.803 | 3.0271 | 3.1046 | 0.14128 | 0.057832 | 6.5505 | [66 empty] | 2400 | 1495.528 | [7 empty] | 2400 | 28.9946 | 0.20049 | 0.00099451 | 8.9457 | 9.1472 | 25.3671 | 1.66 | 0.019109 | 254.5817 | 26.7066 | 308.3345
2390 | 2998 | 278 | 47 | 378.914 | 67029.3787 | 126.3889 | 22358.0316 | 3.4431 | [21 empty] | 2390 | 71 | 2.8211 | 103 | 200.2949 | 37516.137 | 36.4952 | 6835.7076 | 1.0527 | [20 empty] | 2419 | 27.8152 | 4920.4729 | 69.4276 | 14705.2113 | 97.2428 | 19625.6842 | 28.6% | 25.07% | 3.0224 | 4.11% | 0.2518% | 1.167% | [25 empty] | 2406 | 261 | 4204 | 15.1343 | 0.15134 | 26.361 | 2.2707 | 25.317 | 1.0179 | 0.03654 | 0.42125 | 819.78 | 815.576 | 1.7026 | 0.40611 | 4469.055 | 850.5698 | 3.536 | 3643 | 0.10962 | 0.053464 | 0.087361 | 8.987 | 9704 | 4.1071 | 8.1133 | 12.9812 | 0.474 | 856 | 0.74435 | 0.52104 | 256.8 | 232.824 | 66.5268 | 299.3508 | 7.1777 | 7.3616 | 0.335 | 0.13713 | 15.5326 | [66 empty] | 2401 | 1435.8088 | [7 empty] | 2401 | 31.1294 | 0.26616 | 0.00072583 | 5.1591 | 5.426 | 35.7531 | 1.712 | 0.013946 | 146.8198 | 15.4019 | 199.7007
2391 | 8822 | 30 | 38 | 33.06 | 5848.2697 | 3.7474 | 662.9188 | 0.10209 | [21 empty] | 2391 | 60 | 2.5471 | 95 | 152.8275 | 29241.3484 | 27.8463 | 5327.9822 | 0.82051 | [20 empty] | 2420 | 495.7335 | 87694.5962 | 71.9285 | 19299.5905 | 567.662 | 106994.1867 | 87.33% | 81.96% | 16.4771 | 38.84% | 1.88% | 8.996% | [25 empty] | 2407 | 592 | 2933 | 10.5587 | 0.10559 | 59.792 | 5.1504 | 57.424 | 2.3088 | 0.08288 | 0.93773 | 571.935 | 569.002 | 1.1879 | 0.28333 | 3534.544 | 641.7727 | 4.44 | 2814 | 0.13764 | 0.067133 | 0.10714 | 8.132 | 7152 | 3.7163 | 7.3414 | 11.8931 | 0.62 | 531 | 0.46174 | 0.32322 | 159.3 | 144.427 | 87.0181 | 231.4452 | 4.4526 | 4.5666 | 0.20781 | 0.085066 | 9.6353 | [66 empty] | 2402 | 2105.3906 | [7 empty] | 2402 | 39.3498 | 0.28403 | 0.0011152 | 11.1118 | 11.397 | 39.4222 | 1.5264 | 0.021427 | 316.2272 | 33.1734 | 390.3707
2392 | 13682 | 188 | 37 | 201.724 | 35684.7052 | 14.7438 | 2608.1498 | 0.40166 | [21 empty] | 2392 | 66 | 2.4913 | 81 | 164.4239 | 27425.3068 | 29.9592 | 4997.0864 | 0.76955 | [20 empty] | 2421 | 560.0711 | 99075.8231 | 68.2765 | 16789.2047 | 628.3476 | 115865.0277 | 89.13% | 85.51% | 17.8432 | 29.6% | 2.251% | 10.39% | [25 empty] | 2408 | 623 | 3865 | 13.9139 | 0.13914 | 62.923 | 5.4201 | 60.431 | 2.4297 | 0.08722 | 0.98621 | 753.675 | 749.81 | 1.5653 | 0.37336 | 4496.3247 | 826.3272 | 2.683 | 5177 | 0.083173 | 0.040567 | 0.065434 | 5.824 | 4951 | 2.6616 | 5.2578 | 8.423 | 0.503 | 489 | 0.42522 | 0.29765 | 146.7 | 133.0034 | 70.597 | 203.6004 | 4.1004 | 4.2054 | 0.19137 | 0.078338 | 8.8732 | [66 empty] | 2403 | 1545.7338 | [7 empty] | 2403 | 40.4751 | 0.31644 | 0.00060255 | 9.3425 | 9.6596 | 47.5851 | 0.8328 | 0.011578 | 265.8755 | 27.8913 | 342.1963
2393 | 17519 | 659 | 27 | 515.997 | 91279.1776 | 29.4536 | 5210.2961 | 0.80239 | [21 empty] | 2393 | 65 | 2.6369 | 90 | 171.3967 | 30010.8576 | 31.2297 | 5468.1922 | 0.8421 | [20 empty] | 2422 | 1476.5803 | 261205.0757 | 91.3307 | 16602.6579 | 1567.911 | 277807.7337 | 94.18% | 94.02% | 42.7824 | 54.77% | 3.073% | 13.56% | [25 empty] | 2409 | 671 | 3564 | 12.8303 | 0.1283 | 67.771 | 5.8377 | 65.087 | 2.6169 | 0.09394 | 1.0669 | 694.98 | 691.416 | 1.4434 | 0.34428 | 4241.8029 | 772.0986 | 2.496 | 4465 | 0.077376 | 0.037739 | 0.059855 | 9.29 | 10990 | 4.2455 | 8.3868 | 13.3015 | 0.478 | 436 | 0.37913 | 0.26539 | 130.8 | 118.5879 | 67.0882 | 185.6761 | 3.656 | 3.7496 | 0.17063 | 0.069847 | 7.9114 | [66 empty] | 2404 | 2429.7981 | [7 empty] | 2404 | 55.2302 | 0.43396 | 0.00072958 | 12.567 | 13.0016 | 64.9324 | 1.2188 | 0.014018 | 357.6379 | 37.5176 | 461.3207
2394 | 20742 | 278 | 40 | 322.48 | 57046.2797 | 15.5472 | 2750.2786 | 0.42354 | [21 empty] | 2394 | 67 | 2.9435 | 101 | 197.2151 | 34715.1236 | 35.934 | 6325.343 | 0.9741 | [20 empty] | 2423 | 859.806 | 152098.53 | 105.1103 | 15446.0683 | 964.9163 | 167544.5983 | 89.11% | 90.78% | 25.8019 | 36.84% | 2.003% | 8.871% | [25 empty] | 2410 | 497 | 3147 | 11.3291 | 0.11329 | 50.197 | 4.3239 | 48.209 | 1.9383 | 0.06958 | 0.79967 | 613.665 | 610.518 | 1.2745 | 0.304 | 3653.7207 | 673.2218 | 4.78 | 4730 | 0.14818 | 0.072274 | 0.1147 | 4.331 | 10236 | 1.9793 | 3.9099 | 6.2833 | 0.802 | 765 | 0.66522 | 0.46565 | 229.5 | 208.0729 | 112.5622 | 320.635 | 6.4147 | 6.579 | 0.29938 | 0.12255 | 13.8813 | [66 empty] | 2405 | 2933.0716 | [7 empty] | 2405 | 72.6717 | 0.69145 | 0.00070935 | 5.9693 | 6.6615 | 105.5183 | 1.4548 | 0.013629 | 169.878 | 17.8208 | 294.6855
2395 | 20502 | 569 | 50 | 825.05 | 145950.239 | 40.2424 | 7118.8293 | 1.0963 | [21 empty] | 2395 | 69 | 2.3784 | 82 | 164.1112 | 29025.8858 | 29.9022 | 5288.7233 | 0.81446 | [20 empty] | 2424 | 331.3192 | 58609.9241 | 93.1872 | 16181.5953 | 424.5065 | 74791.5195 | 78.05% | 78.36% | 11.5179 | 21.49% | 1.646% | 7.148% | [25 empty] | 2411 | 366 | 2198 | 7.9127 | 0.079127 | 36.966 | 3.1842 | 35.502 | 1.4274 | 0.05124 | 0.58414 | 428.61 | 426.412 | 0.89019 | 0.21233 | 2568.0192 | 470.8715 | 4.198 | 3572 | 0.13014 | 0.063474 | 0.10289 | 10.035 | 4091 | 4.586 | 9.0594 | 14.5403 | 0.606 | 862 | 0.74957 | 0.5247 | 258.6 | 234.456 | 85.0532 | 319.5092 | 7.2281 | 7.4132 | 0.33734 | 0.13809 | 15.6414 | [66 empty] | 2406 | 2327.642 | [7 empty] | 2406 | 38.779 | 0.24299 | 0.0015753 | 14.1544 | 14.3989 | 33.267 | 1.4144 | 0.030269 | 402.8132 | 42.2566 | 479.7815
2396 | 5501 | 462 | 50 | 669.9 | 118504.412 | 121.7779 | 21542.3399 | 3.3175 | [21 empty] | 2396 | 62 | 3.1414 | 102 | 194.7644 | 32442.5066 | 35.4875 | 5911.256 | 0.91033 | [20 empty] | 2425 | 846.293 | 149708.1022 | 100.5747 | 17124.9888 | 946.8678 | 166833.0909 | 89.38% | 89.74% | 25.6923 | 39.18% | 1.821% | 8.501% | [25 empty] | 2412 | 314 | 3335 | 12.0059 | 0.12006 | 31.714 | 2.7318 | 30.458 | 1.2246 | 0.04396 | 0.51151 | 650.325 | 646.99 | 1.3507 | 0.32216 | 3654.6227 | 687.7373 | 3.305 | 3241 | 0.10246 | 0.049972 | 0.079505 | 8.992 | 9951 | 4.1093 | 8.1178 | 13.094 | 0.381 | 470 | 0.4087 | 0.28609 | 141 | 127.8356 | 53.474 | 181.3097 | 3.9411 | 4.042 | 0.18393 | 0.075294 | 8.5284 | [66 empty] | 2407 | 1776.7727 | [7 empty] | 2407 | 31.9066 | 0.23272 | 0.0010991 | 8.7803 | 9.0142 | 30.0824 | 1.776 | 0.021117 | 249.8759 | 26.2129 | 307.9684
2397 | 22057 | 352 | 39 | 398.112 | 70425.4791 | 18.0492 | 3192.8857 | 0.4917 | [21 empty] | 2397 | 65 | 3.0385 | 91 | 197.5043 | 30344.3116 | 35.9867 | 5528.9499 | 0.85146 | [20 empty] | 2426 | 462.2839 | 81777.4061 | 88.891 | 18803.9092 | 551.1749 | 100581.3154 | 83.87% | 81.3% | 15.4895 | 22.36% | 1.281% | 5.906% | [25 empty] | 2413 | 256 | 3607 | 12.9851 | 0.12985 | 25.856 | 2.2272 | 24.832 | 0.9984 | 0.03584 | 0.41395 | 703.365 | 699.758 | 1.4608 | 0.34844 | 3869.4155 | 734.7661 | 4.946 | 2495 | 0.15333 | 0.074783 | 0.11958 | 7.432 | 10131 | 3.3964 | 6.7094 | 10.923 | 0.664 | 576 | 0.50087 | 0.35061 | 172.8 | 156.6666 | 93.1936 | 249.8602 | 4.8299 | 4.9536 | 0.22542 | 0.092275 | 10.4518 | [66 empty] | 2408 | 2444.1135 | [7 empty] | 2408 | 36.2459 | 0.28566 | 0.0014483 | 8.0858 | 8.3729 | 41.5983 | 1.0732 | 0.027828 | 230.1117 | 24.1396 | 296.9507
2398 | 15173 | 503 | 43 | 627.241 | 110958.0921 | 41.3393 | 7312.8644 | 1.1262 | [21 empty] | 2398 | 64 | 2.443 | 89 | 156.3489 | 29220.8282 | 28.4879 | 5324.2432 | 0.81993 | [20 empty] | 2427 | 442.2307 | 78230.0149 | 73.9022 | 15531.3468 | 516.1329 | 93761.3616 | 85.68% | 83.44% | 14.4392 | 30.51% | 1.101% | 5.239% | [25 empty] | 2414 | 252 | 2540 | 9.1439 | 0.091439 | 25.452 | 2.1924 | 24.444 | 0.9828 | 0.03528 | 0.41177 | 495.3 | 492.76 | 1.0287 | 0.24536 | 2800.9798 | 527.6014 | 2.466 | 2452 | 0.076446 | 0.037286 | 0.060068 | 7.307 | 9793 | 3.3393 | 6.5966 | 10.792 | 0.814 | 419 | 0.36435 | 0.25504 | 125.7 | 113.9641 | 114.2464 | 228.2105 | 3.5134 | 3.6034 | 0.16398 | 0.067124 | 7.603 | [66 empty] | 2409 | 2438.9688 | [7 empty] | 2409 | 43.3753 | 0.37031 | 0.0013355 | 7.2095 | 7.5811 | 55.584 | 0.9984 | 0.025661 | 205.1712 | 21.5232 | 283.3025
2399 | 13808 | 497 | 38 | 547.694 | 96886.3344 | 39.665 | 7016.6812 | 1.0806 | [21 empty] | 2399 | 68 | 2.9034 | 92 | 197.4281 | 32093.6624 | 35.9728 | 5847.6941 | 0.90054 | [20 empty] | 2428 | 577.4866 | 102156.6094 | 83.3137 | 14774.5001 | 660.8003 | 116931.1095 | 87.39% | 87.36% | 18.0074 | 27.52% | 2.558% | 11.03% | [25 empty] | 2415 | 257 | 3532 | 12.7151 | 0.12715 | 25.957 | 2.2359 | 24.929 | 1.0023 | 0.03598 | 0.4184 | 688.74 | 685.208 | 1.4305 | 0.34119 | 3798.9591 | 722.0672 | 4.913 | 2860 | 0.1523 | 0.074285 | 0.11945 | 9.719 | 9959 | 4.4416 | 8.7741 | 14.0561 | 0.786 | 724 | 0.62957 | 0.4407 | 217.2 | 196.9212 | 110.3165 | 307.2378 | 6.0709 | 6.2264 | 0.28334 | 0.11598 | 13.1374 | [66 empty] | 2410 | 2210.4992 | [7 empty] | 2410 | 36.0755 | 0.23223 | 0.0011792 | 12.6496 | 12.883 | 29.4281 | 1.912 | 0.022658 | 359.9908 | 37.7644 | 429.1179
2400 | 22048 | 99 | 35 | 100.485 | 17775.6618 | 4.5576 | 806.2256 | 0.12416 | [21 empty] | 2400 | 61 | 2.3108 | 103 | 140.9586 | 32232.174 | 25.6837 | 5872.9319 | 0.90443 | [20 empty] | 2429 | 354.7079 | 62747.3522 | 88.1841 | 16181.5953 | 442.892 | 78928.9476 | 80.09% | 79.5% | 12.1551 | 28.42% | 0.9172% | 4.397% | [25 empty] | 2416 | 621 | 2468 | 8.8847 | 0.088847 | 62.721 | 5.4027 | 60.237 | 2.4219 | 0.08694 | 1.0091 | 481.26 | 478.792 | 0.99954 | 0.23841 | 3094.966 | 552.4881 | 4.063 | 4709 | 0.12595 | 0.061433 | 0.098353 | 9.041 | 10915 | 4.1317 | 8.162 | 13.2143 | 0.372 | 378 | 0.3287 | 0.23009 | 113.4 | 102.8125 | 52.2109 | 155.0234 | 3.1696 | 3.2508 | 0.14793 | 0.060556 | 6.859 | [66 empty] | 2411 | 2156.9916 | [7 empty] | 2411 | 54.8718 | 0.41093 | 0.00082364 | 14.2536 | 14.6653 | 59.2692 | 1.6792 | 0.015825 | 405.6366 | 42.5528 | 509.1537
2401 | 19136 | 370 | 44 | 472.12 | 83517.3951 | 24.6718 | 4364.4124 | 0.67212 | [21 empty] | 2401 | 66 | 3.0991 | 103 | 204.5407 | 34874.1555 | 37.2688 | 6354.3198 | 0.97857 | [20 empty] | 2430 | 211.0832 | 37340.3355 | 80.8146 | 14859.7786 | 291.8978 | 52200.1141 | 72.31% | 71.53% | 8.0388 | 9.582% | 0.8775% | 3.811% | [25 empty] | 2417 | 489 | 3941 | 14.1875 | 0.14187 | 49.389 | 4.2543 | 47.433 | 1.9071 | 0.06846 | 0.80049 | 768.495 | 764.554 | 1.5961 | 0.3807 | 4439.2646 | 826.9248 | 2.738 | 2496 | 0.084878 | 0.041399 | 0.066817 | 5.467 | 10650 | 2.4984 | 4.9355 | 7.9906 | 0.542 | 629 | 0.54696 | 0.38287 | 188.7 | 171.0821 | 76.0707 | 247.1528 | 5.2743 | 5.4094 | 0.24616 | 0.10077 | 11.4135 | [66 empty] | 2412 | 1940.8418 | [7 empty] | 2412 | 35.3832 | 0.28041 | 0.0012497 | 7.7717 | 8.0533 | 39.7 | 1.322 | 0.024012 | 221.1708 | 23.2017 | 285.4184
2402 | 18316 | 651 | 29 | 547.491 | 96850.424 | 29.8914 | 5287.7497 | 0.81431 | [21 empty] | 2402 | 68 | 2.835 | 95 | 192.7789 | 33140.1949 | 35.1257 | 6038.3798 | 0.92991 | [20 empty] | 2431 | 394.6029 | 69804.7303 | 89.5919 | 17578.0308 | 484.1949 | 87382.7611 | 81.5% | 79.88% | 13.4569 | 18.84% | 1.132% | 5.257% | [25 empty] | 2418 | 671 | 2048 | 7.3727 | 0.073727 | 67.771 | 5.8377 | 65.087 | 2.6169 | 0.09394 | 1.0897 | 399.36 | 397.312 | 0.82944 | 0.19784 | 2722.9168 | 474.9955 | 1.914 | 4000 | 0.059334 | 0.02894 | 0.046998 | 5.85 | 6958 | 2.6734 | 5.2813 | 8.3655 | 0.812 | 641 | 0.55739 | 0.39017 | 192.3 | 174.346 | 113.9657 | 288.3117 | 5.3749 | 5.5126 | 0.25086 | 0.10269 | 11.6313 | [66 empty] | 2413 | 2309.1479 | [7 empty] | 2413 | 41.2597 | 0.32183 | 0.0013516 | 9.5244 | 9.8476 | 43.6172 | 1.9784 | 0.02597 | 271.0519 | 28.4344 | 345.1078
2403 | 11910 | 367 | 32 | 340.576 | 60247.4378 | 28.5958 | 5058.559 | 0.77902 | [21 empty] | 2403 | 69 | 2.5585 | 88 | 176.5371 | 31149.7311 | 32.1663 | 5675.7031 | 0.87406 | [20 empty] | 2432 | 244.092 | 43179.541 | 84.9454 | 17940.4644 | 329.0374 | 61120.0054 | 74.18% | 70.65% | 9.4125 | 16.07% | 1.703% | 7.239% | [25 empty] | 2419 | 598 | 2439 | 8.7803 | 0.087803 | 60.398 | 5.2026 | 58.006 | 2.3322 | 0.08372 | 0.958 | 475.605 | 473.166 | 0.98779 | 0.23561 | 3043.1167 | 544.35 | 4.247 | 3831 | 0.13166 | 0.064215 | 0.10486 | 7.024 | 9749 | 3.21 | 6.3411 | 10.2346 | 0.738 | 466 | 0.40522 | 0.28365 | 139.8 | 126.7477 | 103.5796 | 230.3273 | 3.9075 | 4.0076 | 0.18237 | 0.074653 | 8.4558 | [66 empty] | 2414 | 1678.1615 | [7 empty] | 2414 | 29.6714 | 0.23056 | 0.00095179 | 6.9284 | 7.1599 | 33.0675 | 0.9864 | 0.018288 | 197.1714 | 20.684 | 251.9276
2404 | 5423 | 420 | 40 | 487.2 | 86185.0269 | 89.8396 | 15892.4999 | 2.4474 | [21 empty] | 2404 | 64 | 2.7027 | 99 | 172.971 | 32504.0673 | 31.5165 | 5922.4728 | 0.91206 | [20 empty] | 2433 | 659.8171 | 116720.7659 | 77.5888 | 15446.0683 | 737.4059 | 132166.8341 | 89.48% | 88.31% | 20.3537 | 31.09% | 1.567% | 7.181% | [25 empty] | 2420 | 351 | 2664 | 9.5903 | 0.095903 | 35.451 | 3.0537 | 34.047 | 1.3689 | 0.04914 | 0.57459 | 519.48 | 516.816 | 1.0789 | 0.25734 | 3021.0371 | 561.133 | 3.029 | 5105 | 0.093899 | 0.045798 | 0.072499 | 8.011 | 8564 | 3.661 | 7.2322 | 11.5498 | 0.542 | 560 | 0.48696 | 0.34087 | 168 | 152.3148 | 76.0707 | 228.3855 | 4.6957 | 4.816 | 0.21916 | 0.089712 | 10.1615 | [66 empty] | 2415 | 2481.4111 | [7 empty] | 2415 | 49.0746 | 0.37575 | 0.0013235 | 11.9717 | 12.3487 | 52.381 | 1.9652 | 0.02543 | 340.6971 | 35.7404 | 430.8092
2405 | 3585 | 528 | 36 | 551.232 | 97512.2019 | 153.7607 | 27200.0563 | 4.1888 | [21 empty] | 2405 | 65 | 3.3949 | 99 | 220.6671 | 33011.9433 | 40.2071 | 6015.0114 | 0.92631 | [20 empty] | 2434 | 437.9314 | 77469.4805 | 93.3747 | 16906.4626 | 531.3061 | 94375.9431 | 82.43% | 82.09% | 14.5339 | 40.53% | 2.513% | 11.74% | [25 empty] | 2421 | 483 | 2408 | 8.6687 | 0.086687 | 48.783 | 4.2021 | 46.851 | 1.8837 | 0.06762 | 0.76894 | 469.56 | 467.152 | 0.97524 | 0.23261 | 2901.0539 | 527.7357 | 3.082 | 2412 | 0.095542 | 0.0466 | 0.074233 | 9.294 | 10017 | 4.2474 | 8.3904 | 13.5421 | 0.485 | 457 | 0.39739 | 0.27817 | 137.1 | 124.2997 | 68.0706 | 192.3704 | 3.832 | 3.9302 | 0.17885 | 0.073211 | 8.2925 | [66 empty] | 2416 | 1781.5486 | [7 empty] | 2416 | 38.2685 | 0.32822 | 0.00092481 | 6.2504 | 6.5795 | 46.1405 | 1.6252 | 0.017769 | 177.8778 | 18.6601 | 244.3213
2406 | 13277 | 102 | 53 | 156.774 | 27733.1104 | 11.8079 | 2088.8085 | 0.32168 | [21 empty] | 2406 | 65 | 2.5847 | 90 | 168.0076 | 30010.8576 | 30.6122 | 5468.1922 | 0.8421 | [20 empty] | 2435 | 249.654 | 44163.4568 | 107.4294 | 18095.0317 | 357.0833 | 62258.4885 | 69.91% | 70.94% | 9.5878 | 8.966% | 0.819% | 3.273% | [25 empty] | 2422 | 660 | 3703 | 13.3307 | 0.13331 | 66.66 | 5.742 | 64.02 | 2.574 | 0.0924 | 1.0448 | 722.085 | 718.382 | 1.4997 | 0.35771 | 4369.0901 | 797.6716 | 4.824 | 4490 | 0.14954 | 0.072939 | 0.11736 | 9.121 | 7279 | 4.1683 | 8.2342 | 13.4218 | 0.843 | 484 | 0.42087 | 0.29461 | 145.2 | 131.6435 | 118.3166 | 249.9601 | 4.0584 | 4.1624 | 0.18941 | 0.077537 | 8.7824 | [66 empty] | 2417 | 2647.6955 | [7 empty] | 2417 | 42.1932 | 0.32149 | 0.0014768 | 10.4008 | 10.7238 | 47.2929 | 1.0952 | 0.028375 | 295.9924 | 31.0507 | 375.4596
2407 | 18694 | 110 | 40 | 127.6 | 22572.2689 | 6.8257 | 1207.4606 | 0.18595 | [21 empty] | 2407 | 67 | 2.8394 | 97 | 190.2408 | 33340.2672 | 34.6632 | 6074.8344 | 0.93552 | [20 empty] | 2436 | 219.6193 | 38850.3529 | 99.5573 | 17029.0504 | 319.1765 | 55879.4033 | 68.81% | 69.53% | 8.6054 | 12.38% | 0.7502% | 3.542% | [25 empty] | 2423 | 566 | 2320 | 8.3519 | 0.083519 | 57.166 | 4.9242 | 54.902 | 2.2074 | 0.07924 | 0.91409 | 452.4 | 450.08 | 0.9396 | 0.22411 | 2893.8629 | 518.5663 | 2.08 | 4854 | 0.06448 | 0.03145 | 0.050414 | 4.359 | 10532 | 1.9921 | 3.9352 | 6.3318 | 0.781 | 535 | 0.46522 | 0.32565 | 160.5 | 145.515 | 109.6148 | 255.1298 | 4.4861 | 4.601 | 0.20937 | 0.085707 | 9.7078 | [66 empty] | 2418 | 1694.1142 | [7 empty] | 2418 | 31.0704 | 0.20362 | 0.00076743 | 10.5992 | 10.8036 | 29.6489 | 0.7656 | 0.014745 | 301.6393 | 31.6431 | 363.7117
2408 | 21962 | 629 | 48 | 875.568 | 154886.8055 | 39.8674 | 7052.4909 | 1.0861 | [21 empty] | 2408 | 69 | 2.9388 | 95 | 202.777 | 33627.5507 | 36.9474 | 6127.1795 | 0.94359 | [20 empty] | 2437 | 966.5305 | 170977.9438 | 103.8952 | 16181.5953 | 1070.4257 | 187159.5391 | 90.29% | 91.35% | 28.8226 | 44.01% | 3.236% | 14.75% | [25 empty] | 2424 | 475 | 3577 | 12.8771 | 0.12877 | 47.975 | 4.1325 | 46.075 | 1.8525 | 0.0665 | 0.77425 | 697.515 | 693.938 | 1.4487 | 0.34554 | 4061.2775 | 754.4368 | 1.9 | 4294 | 0.0589 | 0.028728 | 0.04674 | 7.144 | 7859 | 3.2648 | 6.4494 | 10.4546 | 0.42 | 506 | 0.44 | 0.308 | 151.8 | 137.6273 | 58.9478 | 196.575 | 4.2429 | 4.3516 | 0.19802 | 0.081061 | 9.1816 | [66 empty] | 2419 | 1516.6216 | [7 empty] | 2419 | 27.1104 | 0.19497 | 0.00091394 | 7.7055 | 7.9014 | 24.3122 | 1.6988 | 0.017561 | 219.2885 | 23.0042 | 268.3212
2409 | 12741 | 459 | 48 | 638.928 | 113025.5067 | 50.1474 | 8871.0075 | 1.3661 | [21 empty] | 2409 | 69 | 3.1169 | 100 | 215.0688 | 35397.4218 | 39.1871 | 6449.6626 | 0.99325 | [20 empty] | 2438 | 246.4223 | 43591.7786 | 79.153 | 17215.5972 | 325.5753 | 60807.3757 | 75.69% | 71.69% | 9.3643 | 17.09% | 1.449% | 6.73% | [25 empty] | 2425 | 369 | 2474 | 8.9063 | 0.089063 | 37.269 | 3.2103 | 35.793 | 1.4391 | 0.05166 | 0.59298 | 482.43 | 479.956 | 1.002 | 0.23899 | 2847.4332 | 525.2491 | 2.214 | 3958 | 0.068634 | 0.033476 | 0.054498 | 4.23 | 5567 | 1.9331 | 3.8188 | 6.2284 | 0.868 | 744 | 0.64696 | 0.45287 | 223.2 | 202.3611 | 121.8254 | 324.1864 | 6.2386 | 6.3984 | 0.29116 | 0.11919 | 13.5003 | [66 empty] | 2420 | 2014.9439 | [7 empty] | 2420 | 41.9603 | 0.33252 | 0.00099826 | 9.2599 | 9.5934 | 48.5818 | 1.2116 | 0.019181 | 263.5226 | 27.6445 | 340.9798
2410 | 20091 | 408 | 44 | 520.608 | 92094.8573 | 25.9125 | 4583.8862 | 0.70592 | [21 empty] | 2410 | 61 | 3.0904 | 82 | 188.5145 | 25660.5657 | 34.3487 | 4675.538 | 0.72003 | [20 empty] | 2439 | 2932.4757 | 518751.0224 | 101.4148 | 17468.7677 | 3033.8905 | 536219.7901 | 96.66% | 96.74% | 82.5778 | 156.9% | 13.71% | 58.47% | [25 empty] | 2426 | 277 | 2160 | 7.7759 | 0.077759 | 27.977 | 2.4099 | 26.869 | 1.0803 | 0.03878 | 0.44708 | 421.2 | 419.04 | 0.8748 | 0.20866 | 2443.7273 | 455.1064 | 4.514 | 3944 | 0.13993 | 0.068252 | 0.11064 | 6.478 | 11163 | 2.9604 | 5.8482 | 9.4916 | 0.741 | 725 | 0.63043 | 0.4413 | 217.5 | 197.1932 | 104.0007 | 301.1939 | 6.0793 | 6.235 | 0.28373 | 0.11615 | 13.1555 | [66 empty] | 2421 | 1950.0454 | [7 empty] | 2421 | 43.6897 | 0.37008 | 0.00090233 | 7.5567 | 7.9277 | 54.5576 | 1.2328 | 0.017337 | 215.0533 | 22.5599 | 293.421
2411 | 14282 | 623 | 43 | 776.881 | 137429.2075 | 54.3958 | 9622.5464 | 1.4819 | [21 empty] | 2411 | 71 | 2.3348 | 97 | 165.7675 | 35330.731 | 30.204 | 6437.5111 | 0.99138 | [20 empty] | 2440 | 154.227 | 27282.5545 | 82.4251 | 16789.2047 | 236.6521 | 44071.7591 | 65.17% | 61.9% | 6.7871 | 12.45% | 0.5825% | 2.801% | [25 empty] | 2427 | 243 | 3141 | 11.3075 | 0.11308 | 24.543 | 2.1141 | 23.571 | 0.9477 | 0.03402 | 0.38686 | 612.495 | 609.354 | 1.2721 | 0.30342 | 3390.5985 | 642.5454 | 3.068 | 2738 | 0.095108 | 0.046388 | 0.075102 | 7.576 | 6441 | 3.4622 | 6.8394 | 10.991 | 0.812 | 336 | 0.29217 | 0.20452 | 100.8 | 91.3889 | 113.9657 | 205.3545 | 2.8174 | 2.8896 | 0.13149 | 0.053827 | 6.0969 | [66 empty] | 2422 | 3487.087 | [7 empty] | 2422 | 71.1061 | 0.65126 | 0.0013876 | 8.0032 | 8.6558 | 97.0227 | 1.9296 | 0.026661 | 227.7589 | 23.8928 | 350.6306
2412 | 15029 | 418 | 30 | 363.66 | 64330.9665 | 24.1972 | 4280.4556 | 0.65919 | [21 empty] | 2412 | 67 | 2.0595 | 81 | 137.9878 | 27840.8417 | 25.1424 | 5072.7998 | 0.78121 | [20 empty] | 2441 | 156.441 | 27674.1985 | 83.9945 | 15997.7136 | 240.4354 | 43671.9121 | 65.07% | 63.37% | 6.7255 | 6.308% | 0.483% | 2.134% | [25 empty] | 2428 | 279 | 2395 | 8.6219 | 0.086219 | 28.179 | 2.4273 | 27.063 | 1.0881 | 0.03906 | 0.4517 | 467.025 | 464.63 | 0.96997 | 0.23136 | 2678.7681 | 500.1098 | 3.256 | 4241 | 0.10094 | 0.049231 | 0.079508 | 7.508 | 9296 | 3.4312 | 6.7781 | 10.7297 | 0.423 | 410 | 0.35652 | 0.24957 | 123 | 111.5162 | 59.3688 | 170.885 | 3.4379 | 3.526 | 0.16045 | 0.065682 | 7.4397 | [66 empty] | 2423 | 2380.2825 | [7 empty] | 2423 | 44.9695 | 0.36882 | 0.00086935 | 8.8465 | 9.2162 | 56.0475 | 0.832 | 0.016704 | 251.7582 | 26.4104 | 335.0648
2413 | 19808 | 505 | 51 | 746.895 | 132124.7243 | 37.7067 | 6670.2708 | 1.0272 | [21 empty] | 2413 | 65 | 2.2606 | 96 | 146.9389 | 32011.5814 | 26.7733 | 5832.7384 | 0.89824 | [20 empty] | 2442 | 708.2705 | 125292.0987 | 91.4984 | 15768.5276 | 799.7689 | 141060.6263 | 88.56% | 88.82% | 21.7233 | 37.78% | 1.602% | 7.798% | [25 empty] | 2429 | 612 | 2288 | 8.2367 | 0.082367 | 61.812 | 5.3244 | 59.364 | 2.3868 | 0.08568 | 0.98104 | 446.16 | 443.872 | 0.92664 | 0.22102 | 2908.3264 | 517.6174 | 4.605 | 4781 | 0.14276 | 0.069628 | 0.11161 | 5.002 | 10138 | 2.2859 | 4.5157 | 7.1845 | 0.821 | 843 | 0.73304 | 0.51313 | 252.9 | 229.2881 | 115.2288 | 344.517 | 7.0687 | 7.2498 | 0.32991 | 0.13505 | 15.2967 | [66 empty] | 2424 | 2165.7356 | [7 empty] | 2424 | 34.0038 | 0.25912 | 0.0013404 | 8.3669 | 8.6274 | 38.635 | 0.76 | 0.025754 | 238.1115 | 24.9788 | 302.5111
2414 | 20620 | 355 | 36 | 370.62 | 65562.1812 | 17.9738 | 3179.5432 | 0.48965 | [21 empty] | 2414 | 63 | 2.6887 | 103 | 169.3898 | 33288.9666 | 30.864 | 6065.4871 | 0.93409 | [20 empty] | 2443 | 362.2953 | 64089.5556 | 92.5601 | 19110.3788 | 454.8554 | 83199.9344 | 79.65% | 77.03% | 12.8128 | 19.78% | 1.399% | 6.229% | [25 empty] | 2430 | 250 | 1917 | 6.9011 | 0.069011 | 25.25 | 2.175 | 24.25 | 0.975 | 0.035 | 0.40275 | 373.815 | 371.898 | 0.77638 | 0.18518 | 2174.8458 | 405.281 | 2.621 | 2558 | 0.081251 | 0.039629 | 0.063724 | 9.693 | 9955 | 4.4297 | 8.7506 | 14.1673 | 0.552 | 709 | 0.61652 | 0.43157 | 212.7 | 192.8414 | 77.4742 | 270.3156 | 5.9451 | 6.0974 | 0.27747 | 0.11358 | 12.8652 | [66 empty] | 2425 | 2500.3249 | [7 empty] | 2425 | 48.3715 | 0.36503 | 0.00092706 | 12.3024 | 12.6683 | 55.2089 | 0.8856 | 0.017813 | 350.1087 | 36.7277 | 442.9487
2415 | 18217 | 586 | 48 | 815.712 | 144298.3593 | 44.7775 | 7921.0825 | 1.2198 | [21 empty] | 2415 | 62 | 2.6245 | 94 | 162.7181 | 29897.9962 | 29.6484 | 5447.6281 | 0.83893 | [20 empty] | 2444 | 508.7265 | 89993.0284 | 99.8403 | 17596.6855 | 608.5668 | 107589.7139 | 83.59% | 83.64% | 16.5688 | 29.5% | 1.786% | 8.429% | [25 empty] | 2431 | 252 | 3803 | 13.6907 | 0.13691 | 25.452 | 2.1924 | 24.444 | 0.9828 | 0.03528 | 0.40068 | 741.585 | 737.782 | 1.5402 | 0.36737 | 4060.1724 | 771.925 | 2.209 | 4783 | 0.068479 | 0.0334 | 0.053206 | 10.253 | 5520 | 4.6856 | 9.2562 | 14.921 | 0.731 | 664 | 0.57739 | 0.40417 | 199.2 | 180.6018 | 102.5972 | 283.199 | 5.5678 | 5.7104 | 0.25986 | 0.10637 | 12.0486 | [66 empty] | 2426 | 1936.5667 | [7 empty] | 2426 | 43.2861 | 0.31554 | 0.0008094 | 11.9882 | 12.3046 | 43.3313 | 1.8056 | 0.015552 | 341.1677 | 35.7898 | 422.11
2416 | 8624 | 322 | 31 | 289.478 | 51208.2701 | 33.5666 | 5937.8792 | 0.91443 | [21 empty] | 2416 | 65 | 2.9688 | 94 | 192.974 | 31344.6735 | 35.1612 | 5711.223 | 0.87953 | [20 empty] | 2445 | 46.4639 | 8219.3935 | 78.5919 | 14774.5001 | 125.0558 | 22993.8936 | 37.15% | 35.75% | 3.5411 | 7.791% | 0.4529% | 2.167% | [25 empty] | 2432 | 546 | 4026 | 14.4935 | 0.14493 | 55.146 | 4.7502 | 52.962 | 2.1294 | 0.07644 | 0.88397 | 785.07 | 781.044 | 1.6305 | 0.38891 | 4580.3044 | 849.2854 | 4.417 | 3321 | 0.13693 | 0.066785 | 0.10585 | 10.356 | 8953 | 4.7327 | 9.3492 | 14.9587 | 0.329 | 364 | 0.31652 | 0.22157 | 109.2 | 99.0046 | 46.1757 | 145.1804 | 3.0522 | 3.1304 | 0.14245 | 0.058313 | 6.605 | [66 empty] | 2427 | 2069.5784 | [7 empty] | 2427 | 35.1702 | 0.30346 | 0.001177 | 5.5559 | 5.8606 | 43.8228 | 1.2272 | 0.022615 | 158.1136 | 16.5867 | 219.773
2417 | 9684 | 618 | 28 | 501.816 | 88770.5777 | 51.8191 | 9166.7263 | 1.4117 | [21 empty] | 2417 | 71 | 2.5042 | 101 | 177.7953 | 36787.6683 | 32.3956 | 6702.9754 | 1.0323 | [20 empty] | 2446 | 461.3894 | 81619.1611 | 114.5381 | 16885.143 | 575.9274 | 98504.304 | 80.11% | 82.86% | 15.1697 | 21.92% | 1.894% | 8.355% | [25 empty] | 2433 | 443 | 4229 | 15.2243 | 0.15224 | 44.743 | 3.8541 | 42.971 | 1.7277 | 0.06202 | 0.7243 | 824.655 | 820.426 | 1.7127 | 0.40852 | 4681.2406 | 878.0311 | 3.514 | 4531 | 0.10893 | 0.053132 | 0.085436 | 8.126 | 9584 | 3.7136 | 7.336 | 11.8769 | 0.795 | 445 | 0.38696 | 0.27087 | 133.5 | 121.0359 | 111.5797 | 232.6155 | 3.7314 | 3.827 | 0.17415 | 0.071289 | 8.0748 | [66 empty] | 2428 | 1891.3975 | [7 empty] | 2428 | 40.0501 | 0.34086 | 0.00089746 | 6.7795 | 7.1213 | 49.545 | 1.3024 | 0.017244 | 192.9362 | 20.2397 | 264.0407
2418 | 16893 | 182 | 53 | 279.734 | 49484.5696 | 16.5592 | 2929.2944 | 0.45111 | [21 empty] | 2418 | 67 | 3.092 | 102 | 207.1664 | 35058.8377 | 37.7472 | 6387.9702 | 0.98375 | [20 empty] | 2447 | 197.6179 | 34958.3438 | 129.1851 | 19379.5391 | 326.8031 | 54337.8829 | 60.47% | 64.34% | 8.368 | 14.86% | 0.9994% | 4.622% | [25 empty] | 2434 | 533 | 3108 | 11.1887 | 0.11189 | 53.833 | 4.6371 | 51.701 | 2.0787 | 0.07462 | 0.85387 | 606.06 | 602.952 | 1.2587 | 0.30023 | 3644.8305 | 666.5864 | 3.085 | 3522 | 0.095635 | 0.046645 | 0.075192 | 6.753 | 7940 | 3.0861 | 6.0965 | 9.7056 | 0.354 | 602 | 0.52348 | 0.36643 | 180.6 | 163.7384 | 49.6845 | 213.4229 | 5.0479 | 5.1772 | 0.23559 | 0.09644 | 10.9236 | [66 empty] | 2429 | 2020.164 | [7 empty] | 2429 | 40.4162 | 0.26328 | 0.00085736 | 13.9394 | 14.2035 | 34.7381 | 1.842 | 0.016473 | 396.6957 | 41.6149 | 474.9071
2419 | 17383 | 43 | 34 | 42.398 | 7500.1494 | 2.439 | 431.4646 | 0.066446 | [21 empty] | 2419 | 62 | 2.1556 | 89 | 133.6488 | 28307.6773 | 24.3518 | 5157.8606 | 0.79431 | [20 empty] | 2448 | 696.4233 | 123196.3521 | 97.9738 | 14870.4384 | 794.3972 | 138066.7905 | 87.67% | 89.23% | 21.2623 | 37.6% | 1.685% | 8.175% | [25 empty] | 2435 | 421 | 1891 | 6.8075 | 0.068075 | 42.521 | 3.6627 | 40.837 | 1.6419 | 0.05894 | 0.67697 | 368.745 | 366.854 | 0.76585 | 0.18267 | 2321.2225 | 419.6485 | 4.221 | 4769 | 0.13085 | 0.063821 | 0.10148 | 10.311 | 9311 | 4.7121 | 9.3085 | 14.8937 | 0.688 | 712 | 0.61913 | 0.43339 | 213.6 | 193.6574 | 96.5621 | 290.2194 | 5.9703 | 6.1232 | 0.27864 | 0.11406 | 12.9196 | [66 empty] | 2430 | 1532.7137 | [7 empty] | 2430 | 38.2277 | 0.26573 | 0.00071834 | 11.7236 | 11.9901 | 38.4858 | 1.0484 | 0.013802 | 333.6385 | 34.9999 | 408.1864
2420 | 16270 | 469 | 52 | 707.252 | 125111.9307 | 43.4697 | 7689.7315 | 1.1842 | [21 empty] | 2420 | 71 | 1.9502 | 102 | 138.463 | 37151.9027 | 25.2289 | 6769.3415 | 1.0425 | [20 empty] | 2449 | 1338.1374 | 236714.7036 | 77.8743 | 18121.6812 | 1416.0116 | 254836.3849 | 94.5% | 92.89% | 39.2448 | 70.25% | 6.77% | 28.91% | [25 empty] | 2436 | 474 | 3982 | 14.3351 | 0.14335 | 47.874 | 4.1238 | 45.978 | 1.8486 | 0.06636 | 0.76741 | 776.49 | 772.508 | 1.6127 | 0.38466 | 4461.6719 | 831.4784 | 3.333 | 5049 | 0.10332 | 0.050395 | 0.082446 | 8.455 | 10194 | 3.8639 | 7.633 | 12.4799 | 0.707 | 728 | 0.63304 | 0.44313 | 218.4 | 198.0092 | 99.2287 | 297.2379 | 6.1044 | 6.2608 | 0.2849 | 0.11663 | 13.2099 | [66 empty] | 2431 | 2417.9857 | [7 empty] | 2431 | 43.2263 | 0.32577 | 0.0014251 | 10.9795 | 11.3067 | 48.8766 | 0.8836 | 0.027381 | 312.4626 | 32.7785 | 395.0286
2421 | 19334 | 642 | 51 | 949.518 | 167968.4613 | 49.1113 | 8687.7243 | 1.3379 | [21 empty] | 2421 | 63 | 2.0862 | 100 | 131.433 | 32319.3851 | 23.948 | 5888.8224 | 0.90688 | [20 empty] | 2450 | 1553.7724 | 274860.2507 | 101.2361 | 18841.2186 | 1655.0085 | 293701.4692 | 93.88% | 93.58% | 45.23 | 99.61% | 3.484% | 16.65% | [25 empty] | 2437 | 272 | 2013 | 7.2467 | 0.072467 | 27.472 | 2.3664 | 26.384 | 1.0608 | 0.03808 | 0.43221 | 392.535 | 390.522 | 0.81526 | 0.19446 | 2293.9356 | 426.9789 | 4.187 | 2672 | 0.1298 | 0.063307 | 0.1023 | 7.438 | 7218 | 3.3992 | 6.7149 | 10.9318 | 0.544 | 348 | 0.30261 | 0.21183 | 104.4 | 94.6528 | 76.3514 | 171.0041 | 2.9181 | 2.9928 | 0.13619 | 0.05575 | 6.3146 | [66 empty] | 2432 | 2152.2334 | [7 empty] | 2432 | 36.5279 | 0.31206 | 0.0015086 | 6.0189 | 6.3325 | 42.9332 | 1.7668 | 0.028987 | 171.2897 | 17.9689 | 233.9876
2422 | 6653 | 632 | 47 | 861.416 | 152383.3356 | 129.4778 | 22904.4545 | 3.5273 | [21 empty] | 2422 | 70 | 2.5116 | 89 | 175.8125 | 31960.2808 | 32.0343 | 5823.391 | 0.8968 | [20 empty] | 2451 | 1986.9911 | 351496.0675 | 77.5912 | 14070.9525 | 2064.5824 | 365567.0199 | 96.24% | 96.15% | 56.2973 | 89.88% | 7.545% | 33.7% | [25 empty] | 2438 | 647 | 2154 | 7.7543 | 0.077543 | 65.347 | 5.6289 | 62.759 | 2.5233 | 0.09058 | 1.0553 | 420.03 | 417.876 | 0.87237 | 0.20808 | 2807.675 | 494.4292 | 3.516 | 1967 | 0.109 | 0.053162 | 0.086654 | 4.744 | 6741 | 2.168 | 4.2828 | 7.0023 | 0.397 | 641 | 0.55739 | 0.39017 | 192.3 | 174.346 | 55.7197 | 230.0657 | 5.3749 | 5.5126 | 0.25086 | 0.10269 | 11.6313 | [66 empty] | 2433 | 2770.7331 | [7 empty] | 2433 | 44.7814 | 0.38307 | 0.0015847 | 7.3583 | 7.7429 | 55.9256 | 1.4056 | 0.030449 | 209.4064 | 21.9675 | 288.7356
2423 | 4108 | 267 | 40 | 309.72 | 54789.0528 | 75.3944 | 13337.1599 | 2.0539 | [21 empty] | 2423 | 69 | 2.9324 | 84 | 202.3384 | 29733.8343 | 36.8675 | 5417.7166 | 0.83433 | [20 empty] | 2452 | 606.0978 | 107217.8828 | 86.5393 | 14390.7469 | 692.6371 | 121608.6297 | 87.51% | 88.17% | 18.7277 | 42.39% | 1.474% | 7.227% | [25 empty] | 2439 | 521 | 1524 | 5.4864 | 0.054864 | 52.621 | 4.5327 | 50.537 | 2.0319 | 0.07294 | 0.84871 | 297.18 | 295.656 | 0.61722 | 0.14722 | 2051.8385 | 357.8427 | 4.381 | 4195 | 0.13581 | 0.066241 | 0.10777 | 9.824 | 7161 | 4.4896 | 8.8689 | 14.3853 | 0.361 | 606 | 0.52696 | 0.36887 | 181.8 | 164.8263 | 50.667 | 215.4934 | 5.0814 | 5.2116 | 0.23716 | 0.097081 | 10.9962 | [66 empty] | 2434 | 2142.6538 | [7 empty] | 2434 | 39.289 | 0.29651 | 0.0011646 | 9.9543 | 10.252 | 42.6725 | 1.234 | 0.022377 | 283.2868 | 29.7179 | 356.9336
2424 | 6065 | 124 | 49 | 176.204 | 31170.2514 | 29.0526 | 5139.3654 | 0.79146 | [21 empty] | 2424 | 69 | 2.5998 | 88 | 179.3864 | 31149.7311 | 32.6855 | 5675.7031 | 0.87406 | [20 empty] | 2453 | 1036.393 | 183336.5328 | 108.1242 | 17407.4738 | 1144.5172 | 200744.0066 | 90.55% | 91.33% | 30.9146 | 38.7% | 3.3% | 13.51% | [25 empty] | 2440 | 616 | 3805 | 13.6979 | 0.13698 | 62.216 | 5.3592 | 59.752 | 2.4024 | 0.08624 | 0.98622 | 741.975 | 738.17 | 1.541 | 0.36756 | 4428.2825 | 813.3465 | 4.023 | 1927 | 0.12471 | 0.060828 | 0.096716 | 9.445 | 7601 | 4.3164 | 8.5267 | 13.7877 | 0.722 | 366 | 0.31826 | 0.22278 | 109.8 | 99.5486 | 101.334 | 200.8826 | 3.069 | 3.1476 | 0.14323 | 0.058633 | 6.6413 | [66 empty] | 2435 | 1660.948 | [7 empty] | 2435 | 42.4686 | 0.30953 | 0.0007086 | 11.7732 | 12.0835 | 42.8567 | 1.6884 | 0.013615 | 335.0502 | 35.148 | 414.7569
2425 | 5768 | 328 | 45 | 428.04 | 75719.7022 | 74.2094 | 13127.5489 | 2.0216 | [21 empty] | 2425 | 63 | 3.0731 | 102 | 193.6074 | 32965.7728 | 35.2766 | 6006.5988 | 0.92502 | [20 empty] | 2454 | 2741.4217 | 484953.8238 | 98.3636 | 17348.8448 | 2839.7853 | 502302.6686 | 96.54% | 96.55% | 77.3546 | 152.2% | 10.39% | 47.74% | [25 empty] | 2441 | 496 | 3127 | 11.2571 | 0.11257 | 50.096 | 4.3152 | 48.112 | 1.9344 | 0.06944 | 0.79856 | 609.765 | 606.638 | 1.2664 | 0.30207 | 3628.7407 | 667.1644 | 3.523 | 5052 | 0.10921 | 0.053268 | 0.087199 | 5.988 | 6453 | 2.7365 | 5.4058 | 8.6169 | 0.844 | 333 | 0.28957 | 0.2027 | 99.9 | 90.5729 | 118.4569 | 209.0298 | 2.7923 | 2.8638 | 0.13032 | 0.053347 | 6.0425 | [66 empty] | 2436 | 2385.749 | [7 empty] | 2436 | 38.6215 | 0.2655 | 0.0014921 | 12.0378 | 12.3048 | 37.2456 | 1.3332 | 0.02867 | 342.5794 | 35.9379 | 417.1248
2426 | 16005 | 658 | 34 | 648.788 | 114769.7275 | 40.5366 | 7170.8671 | 1.1043 | [21 empty] | 2426 | 72 | 2.3766 | 98 | 171.1161 | 36197.7113 | 31.1786 | 6595.4811 | 1.0157 | [20 empty] | 2455 | 482.838 | 85413.3933 | 92.9055 | 14044.3029 | 575.7435 | 99457.6963 | 83.86% | 85.88% | 15.3165 | 35.8% | 1.534% | 7.299% | [25 empty] | 2442 | 279 | 3905 | 14.0579 | 0.14058 | 28.179 | 2.4273 | 27.063 | 1.0881 | 0.03906 | 0.45616 | 761.475 | 757.57 | 1.5815 | 0.37722 | 4187.8766 | 794.0967 | 2.942 | 5173 | 0.091202 | 0.044483 | 0.071929 | 8.75 | 10887 | 3.9988 | 7.8993 | 12.8838 | 0.845 | 816 | 0.70957 | 0.4967 | 244.8 | 221.9444 | 118.5973 | 340.5417 | 6.8423 | 7.0176 | 0.31934 | 0.13072 | 14.8067 | [66 empty] | 2437 | 2167.743 | [7 empty] | 2437 | 50.863 | 0.46576 | 0.00075431 | 5.7543 | 6.2209 | 68.1421 | 1.6748 | 0.014493 | 163.7605 | 17.1791 | 250.771
2427 | 21155 | 544 | 52 | 820.352 | 145119.1691 | 38.7782 | 6859.8047 | 1.0564 | [21 empty] | 2427 | 62 | 2.2946 | 94 | 142.2625 | 29897.9962 | 25.9212 | 5447.6281 | 0.83893 | [20 empty] | 2456 | 105.6174 | 18683.5792 | 93.9298 | 15584.6458 | 199.5472 | 34268.2251 | 52.93% | 54.52% | 5.2773 | 11.66% | 0.4301% | 2.079% | [25 empty] | 2443 | 338 | 2993 | 10.7747 | 0.10775 | 34.138 | 2.9406 | 32.786 | 1.3182 | 0.04732 | 0.54181 | 583.635 | 580.642 | 1.2122 | 0.28912 | 3338.5375 | 624.6033 | 2.41 | 5094 | 0.07471 | 0.036439 | 0.059141 | 10.48 | 9035 | 4.7894 | 9.4611 | 15.45 | 0.556 | 314 | 0.27304 | 0.19113 | 94.2 | 85.4051 | 78.0356 | 163.4407 | 2.633 | 2.7004 | 0.12288 | 0.050303 | 5.6977 | [66 empty] | 2438 | 1651.4871 | [7 empty] | 2438 | 32.7334 | 0.22097 | 0.00080715 | 10.5992 | 10.821 | 29.7455 | 1.4064 | 0.015509 | 301.6393 | 31.6431 | 364.4498
2428 | 16376 | 665 | 43 | 829.255 | 146694.0979 | 50.6384 | 8957.8711 | 1.3795 | [21 empty] | 2428 | 63 | 2.5457 | 88 | 160.3796 | 28441.0589 | 29.2223 | 5182.1637 | 0.79805 | [20 empty] | 2457 | 1099.3825 | 194479.2849 | 88.438 | 18420.156 | 1187.8205 | 212899.4409 | 92.55% | 91.35% | 32.7865 | 46.1% | 3.395% | 15.45% | [25 empty] | 2444 | 639 | 2724 | 9.8063 | 0.098063 | 64.539 | 5.5593 | 61.983 | 2.4921 | 0.08946 | 1.0307 | 531.18 | 528.456 | 1.1032 | 0.26314 | 3370.6018 | 605.2064 | 4.53 | 2183 | 0.14043 | 0.068494 | 0.11117 | 8.167 | 5176 | 3.7323 | 7.373 | 11.9959 | 0.572 | 587 | 0.51043 | 0.3573 | 176.1 | 159.6585 | 80.2812 | 239.9398 | 4.9221 | 5.0482 | 0.22972 | 0.094037 | 10.6514 | [66 empty] | 2439 | 4088.225 | [7 empty] | 2439 | 113.3517 | 1.071 | 0.00057107 | 10.0205 | 11.092 | 165.5503 | 1.7524 | 0.010973 | 285.1691 | 29.9153 | 482.3982
2429 | 21769 | 449 | 52 | 677.092 | 119776.6671 | 31.1035 | 5502.1667 | 0.84733 | [21 empty] | 2429 | 66 | 2.5721 | 92 | 169.7553 | 31149.7311 | 30.9306 | 5675.7031 | 0.87406 | [20 empty] | 2458 | 103.7292 | 18349.5493 | 84.3843 | 17348.8448 | 188.1135 | 35698.3941 | 55.14% | 51.4% | 5.4976 | 7.419% | 0.4054% | 1.89% | [25 empty] | 2445 | 571 | 2865 | 10.3139 | 0.10314 | 57.671 | 4.9677 | 55.387 | 2.2269 | 0.07994 | 0.90389 | 558.675 | 555.81 | 1.1603 | 0.27676 | 3439.6647 | 623.2349 | 3.184 | 3677 | 0.098704 | 0.048142 | 0.077075 | 8.167 | 10056 | 3.7323 | 7.373 | 11.7157 | 0.484 | 392 | 0.34087 | 0.23861 | 117.6 | 106.6203 | 67.9303 | 174.5506 | 3.287 | 3.3712 | 0.15341 | 0.062798 | 7.113 | [66 empty] | 2440 | 2095.15 | [7 empty] | 2440 | 32.459 | 0.26921 | 0.0014258 | 6.052 | 6.3226 | 36.6789 | 1.6092 | 0.027396 | 172.2309 | 18.0677 | 228.6141
2430 | 21681 | 374 | 37 | 401.302 | 70989.7858 | 18.5094 | 3274.2856 | 0.50424 | [21 empty] | 2430 | 68 | 2.2878 | 82 | 155.5689 | 28605.2208 | 28.3458 | 5212.0752 | 0.80266 | [20 empty] | 2459 | 599.8537 | 106113.3144 | 80.5517 | 14838.459 | 680.4054 | 120951.7733 | 88.16% | 87.73% | 18.6266 | 30.86% | 3.453% | 14.66% | [25 empty] | 2446 | 359 | 4187 | 15.0731 | 0.15073 | 36.259 | 3.1233 | 34.823 | 1.4001 | 0.05026 | 0.58445 | 816.465 | 812.278 | 1.6957 | 0.40446 | 4553.8702 | 859.9271 | 3.527 | 2567 | 0.10934 | 0.053328 | 0.084632 | 10.498 | 5779 | 4.7976 | 9.4774 | 15.3344 | 0.484 | 345 | 0.3 | 0.21 | 103.5 | 93.8368 | 67.9303 | 161.7671 | 2.8929 | 2.967 | 0.13502 | 0.055269 | 6.2602 | [66 empty] | 2441 | 1844.1841 | [7 empty] | 2441 | 25.9062 | 0.20714 | 0.0011718 | 5.5063 | 5.7146 | 27.4994 | 1.4092 | 0.022514 | 156.7019 | 16.4386 | 202.0716
2431 | 18699 | 603 | 37 | 647.019 | 114456.7938 | 34.6018 | 6121.0115 | 0.94264 | [21 empty] | 2431 | 68 | 2.5363 | 97 | 172.4654 | 33837.8832 | 31.4244 | 6165.5036 | 0.94949 | [20 empty] | 2460 | 1080.8173 | 191195.1254 | 102.7763 | 14942.3921 | 1183.5935 | 206137.5175 | 91.32% | 92.75% | 31.7452 | 72.97% | 2.525% | 12.04% | [25 empty] | 2447 | 647 | 4028 | 14.5007 | 0.14501 | 65.347 | 5.6289 | 62.759 | 2.5233 | 0.09058 | 1.0481 | 785.46 | 781.432 | 1.6313 | 0.3891 | 4681.1832 | 859.658 | 5.081 | 2304 | 0.15751 | 0.076825 | 0.12376 | 7.273 | 6206 | 3.3238 | 6.5659 | 10.7221 | 0.513 | 460 | 0.4 | 0.28 | 138 | 125.1157 | 72.0005 | 197.1162 | 3.8572 | 3.956 | 0.18002 | 0.073692 | 8.3469 | [66 empty] | 2442 | 2877.393 | [7 empty] | 2442 | 53.0245 | 0.39962 | 0.0014633 | 13.4929 | 13.894 | 59.5642 | 1.1768 | 0.028116 | 383.9901 | 40.282 | 485.0412
2432 | 9048 | 126 | 53 | 193.662 | 34258.5482 | 21.4038 | 3786.3117 | 0.58309 | [21 empty] | 2432 | 68 | 2.4047 | 99 | 163.5207 | 34535.5715 | 29.7946 | 6292.6273 | 0.96906 | [20 empty] | 2461 | 787.1668 | 139248.7536 | 68.6636 | 15040.9954 | 855.8304 | 154289.749 | 91.98% | 90.25% | 23.7606 | 47.8% | 2.526% | 11.61% | [25 empty] | 2448 | 533 | 3168 | 11.4047 | 0.11405 | 53.833 | 4.6371 | 51.701 | 2.0787 | 0.07462 | 0.85813 | 617.76 | 614.592 | 1.283 | 0.30603 | 3707.9283 | 679.8047 | 1.941 | 3157 | 0.060171 | 0.029348 | 0.047866 | 6.177 | 7993 | 2.8229 | 5.5765 | 8.9335 | 0.785 | 710 | 0.61739 | 0.43217 | 213 | 193.1134 | 110.1762 | 303.2896 | 5.9535 | 6.106 | 0.27786 | 0.11374 | 12.8833 | [66 empty] | 2443 | 1901.5056 | [7 empty] | 2443 | 37.0792 | 0.32762 | 0.0011215 | 5.1921 | 5.5209 | 48.8358 | 0.964 | 0.021549 | 147.7609 | 15.5007 | 213.083
2433 | 13664 | 699 | 39 | 790.569 | 139850.5963 | 57.8578 | 10234.9675 | 1.5762 | [21 empty] | 2433 | 63 | 2.3708 | 92 | 149.3592 | 29733.8343 | 27.2143 | 5417.7166 | 0.83433 | [20 empty] | 2462 | 361.9202 | 64023.1962 | 102.1409 | 17652.6495 | 464.0611 | 81675.8457 | 77.99% | 78.39% | 12.5781 | 32.97% | 1.987% | 8.871% | [25 empty] | 2449 | 318 | 4240 | 15.2639 | 0.15264 | 32.118 | 2.7666 | 30.846 | 1.2402 | 0.04452 | 0.50657 | 826.8 | 822.56 | 1.7172 | 0.40958 | 4565.2056 | 865.3942 | 3.537 | 4793 | 0.10965 | 0.053479 | 0.086316 | 5.06 | 5004 | 2.3124 | 4.5681 | 7.3135 | 0.347 | 464 | 0.40348 | 0.28243 | 139.2 | 126.2037 | 48.7021 | 174.9058 | 3.8907 | 3.9904 | 0.18159 | 0.074333 | 8.4195 | [66 empty] | 2444 | 2157.4804 | [7 empty] | 2444 | 44.986 | 0.35906 | 0.0010207 | 9.7063 | 10.0664 | 50.3332 | 1.812 | 0.019613 | 276.2282 | 28.9774 | 357.3704
2434 | 13690 | 412 | 44 | 525.712 | 92997.7481 | 38.4012 | 6793.1153 | 1.0461 | [21 empty] | 2434 | 61 | 2.9467 | 104 | 179.7472 | 32545.1078 | 32.7512 | 5929.9507 | 0.91321 | [20 empty] | 2463 | 226.1482 | 40005.3067 | 93.2346 | 16027.0281 | 319.3828 | 56032.3348 | 70.81% | 71.4% | 8.629 | 10.06% | 0.6203% | 2.812% | [25 empty] | 2450 | 254 | 1938 | 6.9767 | 0.069767 | 25.654 | 2.2098 | 24.638 | 0.9906 | 0.03556 | 0.41377 | 377.91 | 375.972 | 0.78489 | 0.18721 | 2198.0076 | 408.9356 | 5.119 | 3686 | 0.15869 | 0.077399 | 0.12484 | 11.021 | 4608 | 5.0366 | 9.9495 | 15.9789 | 0.803 | 716 | 0.62261 | 0.43583 | 214.8 | 194.7453 | 112.7025 | 307.4478 | 6.0038 | 6.1576 | 0.28021 | 0.1147 | 12.9922 | [66 empty] | 2445 | 1587.5523 | [7 empty] | 2445 | 26.6379 | 0.20379 | 0.0010736 | 6.4819 | 6.6868 | 27.5316 | 1.2736 | 0.020628 | 184.4659 | 19.3512 | 232.6428
2435 | 20741 | 307 | 51 | 454.053 | 80321.367 | 21.8916 | 3872.5889 | 0.59638 | [21 empty] | 2435 | 70 | 2.9543 | 97 | 206.8026 | 34833.115 | 37.6809 | 6346.8419 | 0.97741 | [20 empty] | 2464 | 68.3096 | 12083.8842 | 121.0693 | 16602.6579 | 189.379 | 28686.5422 | 36.07% | 42.12% | 4.4177 | 12.31% | 0.3343% | 1.635% | [25 empty] | 2451 | 604 | 2144 | 7.7183 | 0.077183 | 61.004 | 5.2548 | 58.588 | 2.3556 | 0.08456 | 0.96942 | 418.08 | 415.936 | 0.86832 | 0.20711 | 2754.7061 | 487.8427 | 4.091 | 3424 | 0.12682 | 0.061856 | 0.099217 | 10.427 | 10734 | 4.7651 | 9.4133 | 14.9953 | 0.452 | 317 | 0.27565 | 0.19296 | 95.1 | 86.221 | 63.439 | 149.6601 | 2.6581 | 2.7262 | 0.12406 | 0.050783 | 5.7521 | [66 empty] | 2446 | 2448.9244 | [7 empty] | 2446 | 41.1111 | 0.36351 | 0.001569 | 5.7047 | 6.0698 | 52.7448 | 1.4108 | 0.030146 | 162.3488 | 17.031 | 233.5655
2436 | 14095 | 195 | 48 | 271.44 | 48017.3721 | 19.2579 | 3406.6954 | 0.52463 | [21 empty] | 2436 | 71 | 2.6993 | 90 | 191.6488 | 32781.0906 | 34.9198 | 5972.9484 | 0.91983 | [20 empty] | 2465 | 554.4527 | 98081.9414 | 92.4886 | 17319.5303 | 646.9413 | 115401.4717 | 85.7% | 84.99% | 17.7718 | 26.37% | 1.552% | 7.357% | [25 empty] | 2452 | 612 | 2036 | 7.3295 | 0.073295 | 61.812 | 5.3244 | 59.364 | 2.3868 | 0.08568 | 0.97308 | 397.02 | 394.984 | 0.82458 | 0.19668 | 2651.9578 | 466.2797 | 4.022 | 4824 | 0.12468 | 0.060813 | 0.098577 | 7.452 | 8876 | 3.4056 | 6.7275 | 10.764 | 0.791 | 814 | 0.70783 | 0.49548 | 244.2 | 221.4004 | 111.0183 | 332.4187 | 6.8256 | 7.0004 | 0.31856 | 0.1304 | 14.7704 | [66 empty] | 2447 | 2261.1199 | [7 empty] | 2447 | 33.835 | 0.26583 | 0.0015094 | 7.6063 | 7.8737 | 34.3471 | 2.0324 | 0.029001 | 216.465 | 22.708 | 275.5815
2437 | 8672 | 528 | 48 | 734.976 | 130016.2691 | 84.7528 | 14992.651 | 2.3089 | [21 empty] | 2437 | 66 | 3.0303 | 92 | 199.9993 | 31149.7311 | 36.4413 | 5675.7031 | 0.87406 | [20 empty] | 2466 | 1119.4412 | 198027.6458 | 74.5943 | 16082.9921 | 1194.0355 | 214110.6379 | 93.75% | 92.49% | 32.973 | 65.59% | 2.68% | 12.86% | [25 empty] | 2453 | 292 | 3777 | 13.5971 | 0.13597 | 29.492 | 2.5404 | 28.324 | 1.1388 | 0.04088 | 0.47333 | 736.515 | 732.738 | 1.5297 | 0.36486 | 4075.6526 | 771.996 | 4.212 | 4970 | 0.13057 | 0.063685 | 0.10107 | 10.917 | 10444 | 4.9891 | 9.8556 | 16.1337 | 0.554 | 631 | 0.5487 | 0.38409 | 189.3 | 171.6261 | 77.7549 | 249.381 | 5.2911 | 5.4266 | 0.24694 | 0.10109 | 11.4498 | [66 empty] | 2448 | 2593.3595 | [7 empty] | 2448 | 46.0401 | 0.34678 | 0.0011871 | 11.7402 | 12.0881 | 52.723 | 0.7764 | 0.022809 | 334.1091 | 35.0493 | 422.6806
2438 | 21319 | 353 | 45 | 460.665 | 81491.021 | 21.6082 | 3822.4598 | 0.58866 | [21 empty] | 2438 | 68 | 2.2407 | 95 | 152.3704 | 33140.1949 | 27.763 | 6038.3798 | 0.92991 | [20 empty] | 2467 | 431.9919 | 76418.7875 | 87.5232 | 17836.5312 | 519.5151 | 94255.3187 | 83.15% | 81.08% | 14.5153 | 22.61% | 1.097% | 5.18% | [25 empty] | 2454 | 419 | 2085 | 7.5059 | 0.075059 | 42.319 | 3.6453 | 40.643 | 1.6341 | 0.05866 | 0.67501 | 406.575 | 404.49 | 0.84442 | 0.20141 | 2514.0662 | 457.7008 | 2.892 | 4438 | 0.089652 | 0.043727 | 0.0711 | 7.243 | 8722 | 3.3101 | 6.5388 | 10.436 | 0.456 | 509 | 0.44261 | 0.30983 | 152.7 | 138.4433 | 64.0004 | 202.4437 | 4.2681 | 4.3774 | 0.1992 | 0.081542 | 9.2361 | [66 empty] | 2449 | 3318.4235 | [7 empty] | 2449 | 59.2603 | 0.53092 | 0.0015888 | 7.6725 | 8.205 | 79.7639 | 1.4148 | 0.030528 | 218.3473 | 22.9055 | 322.462
2439 | 3405 | 629 | 48 | 875.568 | 154886.8055 | 257.1419 | 45488.0486 | 7.0052 | [21 empty] | 2439 | 69 | 2.8293 | 95 | 195.2245 | 33627.5507 | 35.5713 | 6127.1795 | 0.94359 | [20 empty] | 2468 | 1596.2794 | 282379.6839 | 96.9733 | 13591.2609 | 1693.2527 | 295970.9448 | 94.27% | 95.41% | 45.5795 | 57.28% | 6.393% | 25.77% | [25 empty] | 2455 | 514 | 2452 | 8.8271 | 0.088271 | 51.914 | 4.4718 | 49.858 | 2.0046 | 0.07196 | 0.8152 | 478.14 | 475.688 | 0.99306 | 0.23686 | 2972.6083 | 537.9657 | 4.345 | 4243 | 0.13469 | 0.065696 | 0.10433 | 10.545 | 9106 | 4.8191 | 9.5198 | 15.5363 | 0.617 | 659 | 0.57304 | 0.40113 | 197.7 | 179.2419 | 86.5971 | 265.8389 | 5.5259 | 5.6674 | 0.2579 | 0.10557 | 11.9579 | [66 empty] | 2450 | 2971.3539 | [7 empty] | 2450 | 79.9285 | 0.70056 | 0.00072621 | 11.8394 | 12.5407 | 104.4854 | 2.0476 | 0.013953 | 336.9325 | 35.3455 | 478.825
2440 | 21300 | 301 | 33 | 288.057 | 50956.8972 | 13.5238 | 2392.3426 | 0.36842 | [21 empty] | 2440 | 63 | 2.5186 | 100 | 158.6691 | 32319.3851 | 28.9106 | 5888.8224 | 0.90688 | [20 empty] | 2469 | 58.4339 | 10336.8819 | 106.2941 | 18468.1251 | 164.7281 | 28805.007 | 35.47% | 35.89% | 4.436 | 6.356% | 0.3408% | 1.648% | [25 empty] | 2456 | 557 | 2484 | 8.9423 | 0.089423 | 56.257 | 4.8459 | 54.029 | 2.1723 | 0.07798 | 0.88841 | 484.38 | 481.896 | 1.006 | 0.23995 | 3047.5568 | 548.8536 | 3.824 | 2721 | 0.11854 | 0.057819 | 0.092799 | 10.435 | 9119 | 4.7688 | 9.4205 | 15.3837 | 0.763 | 544 | 0.47304 | 0.33113 | 163.2 | 147.9629 | 107.0884 | 255.0514 | 4.5616 | 4.6784 | 0.21289 | 0.087149 | 9.8712 | [66 empty] | 2451 | 3236.5021 | [7 empty] | 2451 | 82.2816 | 0.80015 | 0.0008034 | 5.2417 | 6.0427 | 122.304 | 1.6364 | 0.015437 | 149.1726 | 15.6488 | 288.7773
2441 | 15018 | 148 | 48 | 206.016 | 36443.9542 | 13.7179 | 2426.6849 | 0.37371 | [21 empty] | 2441 | 69 | 2.3433 | 87 | 161.6902 | 30795.7569 | 29.4611 | 5611.2065 | 0.86413 | [20 empty] | 2470 | 416.2155 | 73627.9678 | 96.0594 | 16687.9364 | 512.2749 | 90315.9042 | 81.25% | 81.52% | 13.9086 | 22.65% | 1.529% | 6.621% | [25 empty] | 2457 | 319 | 3141 | 11.3075 | 0.11308 | 32.219 | 2.7753 | 30.943 | 1.2441 | 0.04466 | 0.50817 | 612.495 | 609.354 | 1.2721 | 0.30342 | 3465.0218 | 650.1006 | 3.133 | 2607 | 0.097123 | 0.047371 | 0.075699 | 7.163 | 7719 | 3.2735 | 6.4666 | 10.269 | 0.59 | 686 | 0.59652 | 0.41757 | 205.8 | 186.5856 | 82.8076 | 269.3932 | 5.7523 | 5.8996 | 0.26847 | 0.1099 | 12.4478 | [66 empty] | 2452 | 2156.2031 | [7 empty] | 2452 | 49.4291 | 0.36309 | 0.00076293 | 13.4599 | 13.8237 | 51.8418 | 1.6088 | 0.014659 | 383.049 | 40.1833 | 476.6976
2442 | 15409 | 660 | 50 | 957 | 169292.0171 | 62.1066 | 10986.5674 | 1.6919 | [21 empty] | 2442 | 61 | 2.8875 | 97 | 176.1354 | 30354.5717 | 32.0931 | 5530.8194 | 0.85175 | [20 empty] | 2471 | 1365.6044 | 241573.5963 | 97.9425 | 16461.4154 | 1463.5469 | 258035.0117 | 93.31% | 93.62% | 39.7374 | 59.22% | 3.179% | 14.69% | [25 empty] | 2458 | 477 | 2133 | 7.6787 | 0.076787 | 48.177 | 4.1499 | 46.269 | 1.8603 | 0.06678 | 0.77751 | 415.935 | 413.802 | 0.86386 | 0.20605 | 2620.1565 | 473.4677 | 3.852 | 2958 | 0.11941 | 0.058242 | 0.092896 | 7.448 | 10630 | 3.4037 | 6.7239 | 10.8994 | 0.835 | 791 | 0.68783 | 0.48148 | 237.3 | 215.1446 | 117.1938 | 332.3384 | 6.6327 | 6.8026 | 0.30956 | 0.12672 | 14.3531 | [66 empty] | 2453 | 3017.285 | [7 empty] | 2453 | 63.4204 | 0.5432 | 0.0014153 | 10.4339 | 10.9785 | 80.6054 | 1.6848 | 0.027194 | 296.9336 | 31.1495 | 410.4004
2443 | 22372 | 557 | 44 | 710.732 | 125727.538 | 31.7688 | 5619.8613 | 0.86546 | [21 empty] | 2443 | 71 | 2.5096 | 101 | 178.1791 | 36787.6683 | 32.4655 | 6702.9754 | 1.0323 | [20 empty] | 2472 | 351.2536 | 62136.2983 | 92.0336 | 14102.9319 | 443.2872 | 76239.2302 | 79.24% | 81.5% | 11.7408 | 12.27% | 0.972% | 4.093% | [25 empty] | 2459 | 628 | 1575 | 5.67 | 0.0567 | 63.428 | 5.4636 | 60.916 | 2.4492 | 0.08792 | 0.99475 | 307.125 | 305.55 | 0.63787 | 0.15215 | 2209.8474 | 379.5956 | 2.099 | 4649 | 0.065069 | 0.031737 | 0.051223 | 6.31 | 6525 | 2.8837 | 5.6965 | 9.2398 | 0.321 | 379 | 0.32957 | 0.2307 | 113.7 | 103.0845 | 45.0529 | 148.1374 | 3.178 | 3.2594 | 0.14832 | 0.060716 | 6.8771 | [66 empty] | 2454 | 4050.3634 | [7 empty] | 2454 | 100.7398 | 0.95711 | 0.00078129 | 8.4166 | 9.3744 | 149.6762 | 1.1568 | 0.015012 | 239.5233 | 25.1269 | 415.4982
2444 | 19272 | 605 | 49 | 859.705 | 152080.662 | 44.609 | 7891.2755 | 1.2153 | [21 empty] | 2444 | 71 | 2.707 | 93 | 192.1936 | 33873.7936 | 35.019 | 6172.0467 | 0.9505 | [20 empty] | 2473 | 314.2525 | 55590.8525 | 78.6519 | 16714.586 | 392.9044 | 72305.4385 | 79.98% | 76.88% | 11.135 | 14.07% | 1.225% | 5.135% | [25 empty] | 2460 | 347 | 3835 | 13.8059 | 0.13806 | 35.047 | 3.0189 | 33.659 | 1.3533 | 0.04858 | 0.56457 | 747.825 | 743.99 | 1.5532 | 0.37046 | 4191.0464 | 790.5604 | 3.895 | 4112 | 0.12075 | 0.058892 | 0.095052 | 8.984 | 6157 | 4.1057 | 8.1106 | 13.0986 | 0.778 | 441 | 0.38348 | 0.26843 | 132.3 | 119.9479 | 109.1937 | 229.1416 | 3.6979 | 3.7926 | 0.17259 | 0.070648 | 8.0022 | [66 empty] | 2455 | 2051.2057 | [7 empty] | 2455 | 48.1635 | 0.37886 | 0.00091882 | 10.8969 | 11.2766 | 53.8418 | 1.738 | 0.017654 | 310.1097 | 32.5317 | 398.2388
2445 | 19218 | 60 | 45 | 78.3 | 13851.165 | 4.0743 | 720.7392 | 0.11099 | [21 empty] | 2445 | 66 | 2.2923 | 84 | 151.2903 | 28441.0589 | 27.5662 | 5182.1637 | 0.79805 | [20 empty] | 2474 | 136.1328 | 24081.7183 | 88.1374 | 14894.423 | 224.2703 | 38976.1413 | 60.7% | 61.79% | 6.0023 | 10.6% | 0.6415% | 2.942% | [25 empty] | 2461 | 545 | 3189 | 11.4803 | 0.1148 | 55.045 | 4.7415 | 52.865 | 2.1255 | 0.0763 | 0.86328 | 621.855 | 618.666 | 1.2915 | 0.30806 | 3740.4439 | 684.9815 | 4.637 | 5052 | 0.14375 | 0.070111 | 0.1119 | 4.637 | 7019 | 2.1191 | 4.1862 | 6.6477 | 0.576 | 628 | 0.54609 | 0.38226 | 188.4 | 170.8101 | 80.8426 | 251.6528 | 5.2659 | 5.4008 | 0.24577 | 0.10061 | 11.3954 | [66 empty] | 2456 | 1675.1008 | [7 empty] | 2456 | 35.4268 | 0.26726 | 0.00093081 | 8.9953 | 9.2635 | 36.7008 | 1.5296 | 0.017885 | 255.9934 | 26.8547 | 321.0964
2446 | 21465 | 651 | 46 | 868.434 | 153624.8104 | 40.4581 | 7156.9909 | 1.1022 | [21 empty] | 2446 | 72 | 3.0623 | 88 | 220.4869 | 32504.0673 | 40.1743 | 5922.4728 | 0.91206 | [20 empty] | 2475 | 901.3642 | 159450.1229 | 80.4053 | 14468.0305 | 981.7695 | 173918.1534 | 91.81% | 91.68% | 26.7834 | 43.15% | 3.68% | 16.51% | [25 empty] | 2462 | 438 | 2150 | 7.7399 | 0.077399 | 44.238 | 3.8106 | 42.486 | 1.7082 | 0.06132 | 0.71 | 419.25 | 417.1 | 0.87075 | 0.20769 | 2594.4173 | 470.6132 | 3.409 | 3629 | 0.10568 | 0.051544 | 0.083347 | 10.789 | 7582 | 4.9306 | 9.7401 | 15.4575 | 0.384 | 463 | 0.40261 | 0.28183 | 138.9 | 125.9317 | 53.8951 | 179.8268 | 3.8824 | 3.9818 | 0.1812 | 0.074173 | 8.4014 | [66 empty] | 2457 | 2871.5558 | [7 empty] | 2457 | 59.3332 | 0.49034 | 0.001177 | 11.3433 | 11.8348 | 73.8925 | 1.2532 | 0.022615 | 322.8152 | 33.8645 | 431.8481
2447 | 10242 | 180 | 34 | 177.48 | 31395.9741 | 17.3286 | 3065.4144 | 0.47207 | [21 empty] | 2447 | 72 | 3.4539 | 101 | 248.6827 | 37305.8045 | 45.3118 | 6797.3835 | 1.0468 | [20 empty] | 2476 | 322.308 | 57015.8583 | 111.7717 | 16309.5131 | 434.0797 | 73325.3714 | 74.25% | 77.76% | 11.2921 | 25.49% | 1.823% | 7.802% | [25 empty] | 2463 | 419 | 1643 | 5.9148 | 0.059148 | 42.319 | 3.6453 | 40.643 | 1.6341 | 0.05866 | 0.66872 | 320.385 | 318.742 | 0.66541 | 0.15871 | 2071.3172 | 371.1237 | 4.714 | 2539 | 0.14613 | 0.071276 | 0.11518 | 6.231 | 5420 | 2.8476 | 5.6252 | 9.0003 | 0.85 | 371 | 0.32261 | 0.22583 | 111.3 | 100.9085 | 119.299 | 220.2076 | 3.1109 | 3.1906 | 0.14519 | 0.059434 | 6.732 | [66 empty] | 2458 | 1664.6453 | [7 empty] | 2458 | 35.5493 | 0.22221 | 0.00079928 | 13.0796 | 13.3026 | 29.3787 | 1.5408 | 0.015357 | 372.2257 | 39.0479 | 442.2084
2448 | 15182 | 695 | 46 | 927.13 | 164008.0542 | 61.0677 | 10802.7963 | 1.6636 | [21 empty] | 2448 | 62 | 3.0419 | 90 | 188.6006 | 28625.7411 | 34.3644 | 5215.8141 | 0.80324 | [20 empty] | 2477 | 367.5163 | 65013.136 | 80.8085 | 14710.5412 | 448.3247 | 79723.6772 | 81.98% | 81.55% | 12.2774 | 18.41% | 1.043% | 4.665% | [25 empty] | 2464 | 287 | 3148 | 11.3327 | 0.11333 | 28.987 | 2.4969 | 27.839 | 1.1193 | 0.04018 | 0.46006 | 613.86 | 610.712 | 1.2749 | 0.3041 | 3442.2095 | 649.0645 | 3.538 | 4825 | 0.10968 | 0.053495 | 0.087517 | 6.105 | 6922 | 2.79 | 5.5115 | 8.8239 | 0.824 | 527 | 0.45826 | 0.32078 | 158.1 | 143.3391 | 115.6499 | 258.989 | 4.419 | 4.5322 | 0.20624 | 0.084425 | 9.5627 | [66 empty] | 2459 | 1648.5997 | [7 empty] | 2459 | 37.9452 | 0.32498 | 0.00059019 | 6.2669 | 6.5925 | 48.9355 | 0.8396 | 0.01134 | 178.3484 | 18.7094 | 246.8442
2449 | 6090 | 601 | 41 | 714.589 | 126409.8362 | 117.3381 | 20756.9518 | 3.1966 | [21 empty] | 2449 | 68 | 2.2045 | 100 | 149.9088 | 34884.4156 | 27.3144 | 6356.1892 | 0.97885 | [20 empty] | 2478 | 155.4267 | 27494.7729 | 86.3922 | 17061.0299 | 241.8189 | 44555.8028 | 64.27% | 61.71% | 6.8616 | 10.57% | 1.01% | 4.361% | [25 empty] | 2465 | 597 | 3313 | 11.9267 | 0.11927 | 60.297 | 5.1939 | 57.909 | 2.3283 | 0.08358 | 0.95341 | 646.035 | 642.722 | 1.3418 | 0.32004 | 3914.7988 | 714.0144 | 2.249 | 4638 | 0.069719 | 0.034005 | 0.055326 | 5.088 | 10151 | 2.3252 | 4.5933 | 7.3769 | 0.708 | 327 | 0.28435 | 0.19904 | 98.1 | 88.941 | 99.3691 | 188.31 | 2.742 | 2.8122 | 0.12797 | 0.052385 | 5.9336 | [66 empty] | 2460 | 3051.6932 | [7 empty] | 2460 | 57.5386 | 0.5174 | 0.0014371 | 7.2921 | 7.811 | 76.9745 | 1.558 | 0.027612 | 207.5241 | 21.7701 | 307.8543
2450 | 6139 | 627 | 46 | 836.418 | 147961.223 | 136.2466 | 24101.8444 | 3.7117 | [21 empty] | 2450 | 70 | 2.784 | 101 | 194.8806 | 36269.5322 | 35.5086 | 6608.5673 | 1.0177 | [20 empty] | 2479 | 996.579 | 176293.4869 | 99.8232 | 16693.2663 | 1096.4022 | 192986.7532 | 90.9% | 91.35% | 29.72 | 56.67% | 3.911% | 18.77% | [25 empty] | 2466 | 600 | 2438 | 8.7767 | 0.087767 | 60.6 | 5.22 | 58.2 | 2.34 | 0.084 | 0.969 | 475.41 | 472.972 | 0.98739 | 0.23551 | 3045.6869 | 545.1654 | 4.27 | 3117 | 0.13237 | 0.064562 | 0.10304 | 7.231 | 10758 | 3.3046 | 6.528 | 10.4121 | 0.764 | 555 | 0.48261 | 0.33783 | 166.5 | 150.9548 | 107.2288 | 258.1836 | 4.6538 | 4.773 | 0.2172 | 0.088911 | 10.0708 | [66 empty] | 2461 | 2568.7349 | [7 empty] | 2461 | 47.5306 | 0.37779 | 0.001195 | 10.3843 | 10.7633 | 53.1766 | 1.8548 | 0.022961 | 295.5218 | 31.0014 | 381.5775
2451 | 5193 | 650 | 48 | 904.8 | 160057.9071 | 174.2345 | 30821.8577 | 4.7466 | [21 empty] | 2451 | 60 | 2.4894 | 88 | 149.3639 | 27086.7227 | 27.2152 | 4935.394 | 0.76005 | [20 empty] | 2480 | 558.332 | 98768.1752 | 87.5509 | 14606.6081 | 645.8829 | 113374.7832 | 86.44% | 87.12% | 17.4597 | 33.6% | 1.756% | 8.154% | [25 empty] | 2467 | 334 | 2484 | 8.9423 | 0.089423 | 33.734 | 2.9058 | 32.398 | 1.3026 | 0.04676 | 0.53774 | 484.38 | 481.896 | 1.006 | 0.23995 | 2827.4597 | 525.8607 | 2.571 | 2812 | 0.079701 | 0.038873 | 0.062431 | 8.827 | 8848 | 4.0339 | 7.9688 | 12.79 | 0.818 | 674 | 0.58609 | 0.41026 | 202.2 | 183.3217 | 114.8078 | 298.1295 | 5.6516 | 5.7964 | 0.26377 | 0.10797 | 12.2301 | [66 empty] | 2462 | 1659.8886 | [7 empty] | 2462 | 40.7167 | 0.33795 | 0.00080565 | 7.6559 | 7.9947 | 48.8173 | 1.3636 | 0.01548 | 217.8768 | 22.8561 | 290.9293
2452 | 12215 | 574 | 39 | 649.194 | 114841.5483 | 53.1473 | 9401.6822 | 1.4479 | [21 empty] | 2452 | 60 | 2.7765 | 90 | 166.589 | 27702.3301 | 30.3537 | 5047.562 | 0.77732 | [20 empty] | 2481 | 846.0637 | 149667.5309 | 84.9309 | 14070.9525 | 930.9945 | 163738.4833 | 90.88% | 91.41% | 25.2157 | 50.09% | 2.544% | 11.64% | [25 empty] | 2468 | 397 | 2406 | 8.6615 | 0.086615 | 40.097 | 3.4539 | 38.509 | 1.5483 | 0.05558 | 0.6487 | 469.17 | 466.764 | 0.97443 | 0.23242 | 2811.9 | 517.344 | 4.916 | 4627 | 0.1524 | 0.07433 | 0.11952 | 8.74 | 10808 | 3.9942 | 7.8903 | 12.5061 | 0.418 | 462 | 0.40174 | 0.28122 | 138.6 | 125.6597 | 58.6671 | 184.3268 | 3.874 | 3.9732 | 0.1808 | 0.074012 | 8.3832 | [66 empty] | 2463 | 1403.5564 | [7 empty] | 2463 | 29.9184 | 0.24251 | 0.00061567 | 6.1347 | 6.3778 | 31.2003 | 1.8856 | 0.01183 | 174.5838 | 18.3145 | 225.996
2453 | 5555 | 544 | 32 | 504.832 | 89304.1041 | 90.8788 | 16076.3464 | 2.4758 | [21 empty] | 2453 | 71 | 2.9316 | 92 | 208.1402 | 33509.5593 | 37.9246 | 6105.6806 | 0.94027 | [20 empty] | 2482 | 466.3613 | 82498.6883 | 78.4972 | 14819.8043 | 544.8585 | 97318.4926 | 85.59% | 84.77% | 14.987 | 33.89% | 1.373% | 6.47% | [25 empty] | 2469 | 271 | 3331 | 11.9915 | 0.11992 | 27.371 | 2.3577 | 26.287 | 1.0569 | 0.03794 | 0.44173 | 649.545 | 646.214 | 1.3491 | 0.32177 | 3607.091 | 681.921 | 4.565 | 3874 | 0.14152 | 0.069023 | 0.11223 | 4.96 | 9504 | 2.2667 | 4.4778 | 7.2585 | 0.809 | 676 | 0.58783 | 0.41148 | 202.8 | 183.8657 | 113.5446 | 297.4103 | 5.6684 | 5.8136 | 0.26455 | 0.1083 | 12.2664 | [66 empty] | 2464 | 1851.3574 | [7 empty] | 2464 | 27.0032 | 0.18211 | 0.0011796 | 8.7142 | 8.8975 | 23.4325 | 1.4152 | 0.022665 | 247.9936 | 26.0155 | 298.8794
2454 | 3457 | 597 | 48 | 831.024 | 147007.0316 | 240.3888 | 42524.4523 | 6.5488 | [21 empty] | 2454 | 62 | 3.054 | 105 | 189.3509 | 33396.6979 | 34.5011 | 6085.1165 | 0.93711 | [20 empty] | 2483 | 535.8852 | 94797.3686 | 99.188 | 19214.312 | 635.0731 | 114011.6806 | 84.38% | 83.15% | 17.5578 | 41.09% | 2.487% | 11.31% | [25 empty] | 2470 | 576 | 3901 | 14.0435 | 0.14043 | 58.176 | 5.0112 | 55.872 | 2.2464 | 0.08064 | 0.91296 | 760.695 | 756.794 | 1.5799 | 0.37684 | 4482.2006 | 826.5729 | 3.439 | 3435 | 0.10661 | 0.051998 | 0.083612 | 9.336 | 4098 | 4.2666 | 8.4283 | 13.7972 | 0.548 | 343 | 0.29826 | 0.20878 | 102.9 | 93.2928 | 76.9128 | 170.2056 | 2.8761 | 2.9498 | 0.13423 | 0.054949 | 6.2239 | [66 empty] | 2465 | 2297.6182 | [7 empty] | 2465 | 34.4593 | 0.29765 | 0.0012415 | 5.4071 | 5.706 | 44.2684 | 0.8996 | 0.023853 | 153.8784 | 16.1424 | 215.2127
2455 | 14499 | 441 | 48 | 613.872 | 108593.1339 | 42.3389 | 7489.6982 | 1.1534 | [21 empty] | 2455 | 62 | 2.8846 | 85 | 178.8441 | 27035.4221 | 32.5867 | 4926.0467 | 0.75861 | [20 empty] | 2484 | 265.9825 | 47051.9513 | 81.9884 | 15768.5276 | 347.971 | 62820.4789 | 76.44% | 74.9% | 9.6744 | 14.04% | 0.8336% | 3.809% | [25 empty] | 2471 | 630 | 3067 | 11.0411 | 0.11041 | 63.63 | 5.481 | 61.11 | 2.457 | 0.0882 | 1.0162 | 598.065 | 594.998 | 1.2421 | 0.29627 | 3705.299 | 671.4632 | 1.909 | 2641 | 0.059179 | 0.028864 | 0.046211 | 4.696 | 5437 | 2.1461 | 4.2394 | 6.8382 | 0.767 | 337 | 0.29304 | 0.20513 | 101.1 | 91.6609 | 107.6498 | 199.3107 | 2.8258 | 2.8982 | 0.13189 | 0.053987 | 6.115 | [66 empty] | 2466 | 2665.903 | [7 empty] | 2466 | 58.8858 | 0.51057 | 0.00091357 | 9.1772 | 9.6887 | 75.2384 | 1.708 | 0.017553 | 261.1698 | 27.3977 | 365.5314
2456 | 5533 | 57 | 31 | 51.243 | 9064.818 | 9.2613 | 1638.3188 | 0.2523 | [21 empty] | 2456 | 68 | 2.6591 | 86 | 180.8158 | 30000.5975 | 32.9459 | 5466.3227 | 0.84181 | [20 empty] | 2485 | 219.3278 | 38798.7918 | 86.3647 | 15416.7538 | 305.6925 | 54215.5456 | 71.75% | 71.56% | 8.3492 | 12.8% | 0.6855% | 3.269% | [25 empty] | 2472 | 419 | 3569 | 12.8483 | 0.12848 | 42.319 | 3.6453 | 40.643 | 1.6341 | 0.05866 | 0.68548 | 695.955 | 692.386 | 1.4454 | 0.34477 | 3995.7467 | 745.8937 | 3.749 | 3620 | 0.11622 | 0.056685 | 0.090979 | 7.267 | 7229 | 3.321 | 6.5605 | 10.464 | 0.722 | 645 | 0.56087 | 0.39261 | 193.5 | 175.434 | 101.334 | 276.768 | 5.4085 | 5.547 | 0.25242 | 0.10333 | 11.7039 | [66 empty] | 2467 | 2030.3765 | [7 empty] | 2467 | 42.796 | 0.31988 | 0.00093081 | 11.1449 | 11.4657 | 47.3147 | 1.0284 | 0.017885 | 317.1683 | 33.2722 | 398.8015
2457 | 9176 | 649 | 47 | 884.587 | 156482.2545 | 96.4022 | 17053.4279 | 2.6262 | [21 empty] | 2457 | 72 | 2.3645 | 96 | 170.2441 | 35458.9825 | 31.0197 | 6460.8794 | 0.99498 | [20 empty] | 2486 | 1026.4009 | 181568.9384 | 97.268 | 18281.5784 | 1123.6689 | 199850.5168 | 91.34% | 90.85% | 30.777 | 43.65% | 2.898% | 13.32% | [25 empty] | 2473 | 593 | 3931 | 14.1515 | 0.14151 | 59.893 | 5.1591 | 57.521 | 2.3127 | 0.08302 | 0.94109 | 766.545 | 762.614 | 1.5921 | 0.37973 | 4530.2484 | 834.8665 | 3.079 | 2238 | 0.095449 | 0.046554 | 0.074534 | 9.472 | 6362 | 4.3287 | 8.5511 | 13.8699 | 0.541 | 558 | 0.48522 | 0.33965 | 167.4 | 151.7708 | 75.9303 | 227.7011 | 4.679 | 4.7988 | 0.21837 | 0.089392 | 10.1252 | [66 empty] | 2468 | 2980.8503 | [7 empty] | 2468 | 72.2397 | 0.66774 | 0.00090158 | 7.6394 | 8.308 | 99.5292 | 1.9664 | 0.017323 | 217.4062 | 22.8067 | 341.7258
2458 | 19997 | 196 | 32 | 181.888 | 32175.7434 | 9.0958 | 1609.0285 | 0.24779 | [21 empty] | 2458 | 70 | 2.3206 | 93 | 162.4407 | 33396.6979 | 29.5979 | 6085.1165 | 0.93711 | [20 empty] | 2487 | 249.6415 | 44161.2502 | 105.6762 | 16501.3897 | 355.3178 | 60662.6399 | 70.26% | 72.8% | 9.342 | 26.47% | 1.061% | 5.111% | [25 empty] | 2474 | 409 | 2611 | 9.3995 | 0.093995 | 41.309 | 3.5583 | 39.673 | 1.5951 | 0.05726 | 0.65522 | 509.145 | 506.534 | 1.0575 | 0.25222 | 3029.8714 | 559.07 | 3.287 | 2817 | 0.1019 | 0.049699 | 0.078923 | 6.253 | 11126 | 2.8576 | 5.6451 | 9.1789 | 0.573 | 430 | 0.37391 | 0.26174 | 129 | 116.956 | 80.4216 | 197.3776 | 3.6056 | 3.698 | 0.16828 | 0.068886 | 7.8026 | [66 empty] | 2469 | 1955.8094 | [7 empty] | 2469 | 29.1997 | 0.17698 | 0.0012482 | 11.178 | 11.3562 | 20.8705 | 1.826 | 0.023983 | 318.1095 | 33.3709 | 374.2008
2459 | 16787 | 692 | 44 | 882.992 | 156200.1011 | 52.5997 | 9304.8252 | 1.4329 | [21 empty] | 2459 | 64 | 2.4229 | 87 | 155.0628 | 28564.1803 | 28.2536 | 5204.5973 | 0.80151 | [20 empty] | 2488 | 66.3741 | 11741.498 | 74.9384 | 13655.2198 | 141.3126 | 25396.7178 | 46.97% | 46.23% | 3.9111 | 5.714% | 0.3792% | 1.722% | [25 empty] | 2475 | 503 | 3438 | 12.3767 | 0.12377 | 50.803 | 4.3761 | 48.791 | 1.9617 | 0.07042 | 0.81033 | 670.41 | 666.972 | 1.3924 | 0.33211 | 3949.9115 | 730.1436 | 3.732 | 3078 | 0.11569 | 0.056428 | 0.091413 | 4.885 | 6262 | 2.2324 | 4.4101 | 7.1311 | 0.443 | 508 | 0.44174 | 0.30922 | 152.4 | 138.1713 | 62.1759 | 200.3471 | 4.2597 | 4.3688 | 0.19881 | 0.081382 | 9.2179 | [66 empty] | 2470 | 2338.8405 | [7 empty] | 2470 | 38.5058 | 0.33674 | 0.0014618 | 5.6717 | 6.0099 | 48.5712 | 1.3756 | 0.028087 | 161.4076 | 16.9323 | 228.3148
2460 | 4577 | 554 | 27 | 433.782 | 76735.4543 | 94.7743 | 16765.4477 | 2.5819 | [21 empty] | 2460 | 63 | 3.1404 | 89 | 197.8454 | 28764.2527 | 36.0488 | 5241.0519 | 0.80712 | [20 empty] | 2489 | 1066.7337 | 188703.7639 | 86.2127 | 15856.4711 | 1152.9464 | 204560.2349 | 92.52% | 92.25% | 31.5023 | 83.92% | 3.275% | 15.54% | [25 empty] | 2476 | 261 | 2385 | 8.5859 | 0.085859 | 26.361 | 2.2707 | 25.317 | 1.0179 | 0.03654 | 0.41316 | 465.075 | 462.69 | 0.96592 | 0.23039 | 2653.7639 | 497.708 | 3.823 | 4772 | 0.11851 | 0.057804 | 0.093989 | 4.619 | 4156 | 2.1109 | 4.1699 | 6.651 | 0.371 | 504 | 0.43826 | 0.30678 | 151.2 | 137.0833 | 52.0705 | 189.1538 | 4.2262 | 4.3344 | 0.19724 | 0.080741 | 9.1453 | [66 empty] | 2471 | 3056.3279 | [7 empty] | 2471 | 55.7725 | 0.51878 | 0.0011493 | 5.5725 | 6.0924 | 80.5518 | 0.7636 | 0.022082 | 158.5842 | 16.6361 | 256.5577
2461 | 3872 | 256 | 36 | 267.264 | 47278.6433 | 69.0248 | 12210.3934 | 1.8804 | [21 empty] | 2461 | 68 | 1.9438 | 83 | 132.1781 | 28954.065 | 24.0838 | 5275.6371 | 0.81245 | [20 empty] | 2490 | 660.9073 | 116913.6237 | 89.0304 | 17468.7677 | 749.9377 | 134382.3914 | 88.13% | 87% | 20.6949 | 27.66% | 1.833% | 8.467% | [25 empty] | 2477 | 352 | 3527 | 12.6971 | 0.12697 | 35.552 | 3.0624 | 34.144 | 1.3728 | 0.04928 | 0.56144 | 687.765 | 684.238 | 1.4284 | 0.34071 | 3887.3565 | 730.6757 | 3.507 | 3701 | 0.10872 | 0.053026 | 0.086803 | 9.333 | 4482 | 4.2652 | 8.4256 | 13.3883 | 0.716 | 482 | 0.41913 | 0.29339 | 144.6 | 131.0995 | 100.4919 | 231.5914 | 4.0417 | 4.1452 | 0.18863 | 0.077216 | 8.7461 | [66 empty] | 2472 | 2315.3554 | [7 empty] | 2472 | 38.5626 | 0.28065 | 0.0013374 | 10.6654 | 10.9474 | 38.9899 | 1.4996 | 0.025697 | 303.5216 | 31.8406 | 375.8774
2462 | 21846 | 613 | 39 | 693.303 | 122644.3713 | 31.7359 | 5614.0424 | 0.86456 | [21 empty] | 2462 | 72 | 2.7309 | 92 | 196.6222 | 33981.5249 | 35.826 | 6191.6761 | 0.95352 | [20 empty] | 2491 | 2019.9132 | 357319.9313 | 75.3596 | 16671.9467 | 2095.2727 | 373991.878 | 96.4% | 95.54% | 57.5947 | 144.9% | 5.425% | 25.64% | [25 empty] | 2478 | 473 | 1823 | 6.5627 | 0.065627 | 47.773 | 4.1151 | 45.881 | 1.8447 | 0.06622 | 0.75349 | 355.485 | 353.662 | 0.73831 | 0.1761 | 2303.937 | 411.4365 | 2.687 | 5197 | 0.083297 | 0.040627 | 0.065491 | 11.001 | 5651 | 5.0275 | 9.9315 | 15.9599 | 0.409 | 677 | 0.5887 | 0.41209 | 203.1 | 184.1377 | 57.4039 | 241.5416 | 5.6768 | 5.8222 | 0.26494 | 0.10846 | 12.2845 | [66 empty] | 2473 | 2339.6261 | [7 empty] | 2473 | 39.3663 | 0.30529 | 0.001473 | 9.2268 | 9.5335 | 44.0997 | 1.2316 | 0.028303 | 262.5815 | 27.5458 | 335.4869
2463 | 8343 | 163 | 35 | 165.445 | 29266.9987 | 19.8304 | 3507.9706 | 0.54023 | [21 empty] | 2463 | 62 | 2.8948 | 97 | 179.4775 | 30852.1876 | 32.7021 | 5621.4885 | 0.86571 | [20 empty] | 2492 | 307.9325 | 54472.8529 | 99.6217 | 16456.0855 | 407.5542 | 70928.9384 | 75.56% | 76.8% | 10.9231 | 24.32% | 1.385% | 6.664% | [25 empty] | 2479 | 353 | 2829 | 10.1843 | 0.10184 | 35.653 | 3.0711 | 34.241 | 1.3767 | 0.04942 | 0.55951 | 551.655 | 548.826 | 1.1457 | 0.27328 | 3186.8355 | 592.9178 | 4.114 | 2496 | 0.12753 | 0.062204 | 0.1017 | 8.105 | 9909 | 3.704 | 7.317 | 11.6414 | 0.47 | 342 | 0.29739 | 0.20817 | 102.6 | 93.0208 | 65.9654 | 158.9862 | 2.8677 | 2.9412 | 0.13384 | 0.054788 | 6.2058 | [66 empty] | 2474 | 1609.7431 | [7 empty] | 2474 | 27.0989 | 0.20156 | 0.0009784 | 7.1102 | 7.3128 | 26.9974 | 1.3148 | 0.018799 | 202.3477 | 21.227 | 251.9058
2464 | 21409 | 134 | 33 | 128.238 | 22685.1303 | 5.9899 | 1059.6072 | 0.16318 | [21 empty] | 2464 | 70 | 3.3294 | 89 | 233.0597 | 31960.2808 | 42.4651 | 5823.391 | 0.8968 | [20 empty] | 2493 | 97.6835 | 17280.0848 | 107.1216 | 14710.5412 | 204.8051 | 31990.6261 | 47.7% | 54.02% | 4.9266 | 10.76% | 0.4663% | 2.22% | [25 empty] | 2480 | 509 | 1956 | 7.0415 | 0.070415 | 51.409 | 4.4283 | 49.373 | 1.9851 | 0.07126 | 0.81389 | 381.42 | 379.464 | 0.79218 | 0.18895 | 2474.571 | 442.2148 | 3.844 | 2217 | 0.11916 | 0.058121 | 0.094621 | 4.089 | 10836 | 1.8687 | 3.6915 | 5.9469 | 0.61 | 331 | 0.28783 | 0.20148 | 99.3 | 90.0289 | 85.6146 | 175.6435 | 2.7755 | 2.8466 | 0.12954 | 0.053026 | 6.0062 | [66 empty] | 2475 | 2683.671 | [7 empty] | 2475 | 47.8899 | 0.40403 | 0.0012883 | 8.4 | 8.8053 | 58.9421 | 1.4928 | 0.024753 | 239.0527 | 25.0775 | 324.5898
2465 | 7691 | 307 | 42 | 373.926 | 66147.0081 | 48.6186 | 8600.5732 | 1.3245 | [21 empty] | 2465 | 67 | 2.6573 | 97 | 178.0414 | 33340.2672 | 32.4404 | 6074.8344 | 0.93552 | [20 empty] | 2494 | 112.7271 | 19941.2641 | 83.1363 | 15696.5739 | 195.8633 | 35637.838 | 57.55% | 55.96% | 5.4882 | 10.27% | 0.4009% | 1.878% | [25 empty] | 2481 | 636 | 3490 | 12.5639 | 0.12564 | 64.236 | 5.5332 | 61.692 | 2.4804 | 0.08904 | 1.0284 | 680.55 | 677.06 | 1.4134 | 0.33713 | 4130.5447 | 752.6673 | 4.067 | 2420 | 0.12608 | 0.061493 | 0.10023 | 7.35 | 10897 | 3.359 | 6.6354 | 10.7361 | 0.607 | 727 | 0.63217 | 0.44252 | 218.1 | 197.7372 | 85.1936 | 282.9308 | 6.0961 | 6.2522 | 0.28451 | 0.11647 | 13.1918 | [66 empty] | 2476 | 1691.2198 | [7 empty] | 2476 | 31.5045 | 0.2338 | 0.00089371 | 8.3339 | 8.5686 | 31.2989 | 1.5292 | 0.017172 | 237.1704 | 24.8801 | 294.8958
2466 | 7639 | 663 | 39 | 749.853 | 132647.9905 | 98.1611 | 17364.5753 | 2.6741 | [21 empty] | 2466 | 71 | 2.0225 | 85 | 143.5948 | 30959.9189 | 26.164 | 5641.1179 | 0.86873 | [20 empty] | 2495 | 394.6595 | 69814.7313 | 72.6497 | 15179.573 | 467.3092 | 84994.3043 | 84.45% | 82.14% | 13.0891 | 20.54% | 2.458% | 10.49% | [25 empty] | 2482 | 421 | 2362 | 8.5031 | 0.085031 | 42.521 | 3.6627 | 40.837 | 1.6419 | 0.05894 | 0.68118 | 460.59 | 458.228 | 0.95661 | 0.22817 | 2791.3468 | 511.1197 | 2.759 | 3444 | 0.085529 | 0.041716 | 0.067747 | 7.902 | 8544 | 3.6112 | 7.1338 | 11.4639 | 0.672 | 411 | 0.35739 | 0.25017 | 123.3 | 111.7882 | 94.3164 | 206.1046 | 3.4463 | 3.5346 | 0.16084 | 0.065842 | 7.4578 | [66 empty] | 2477 | 2211.9163 | [7 empty] | 2477 | 38.6941 | 0.31271 | 0.0013216 | 7.9701 | 8.2841 | 44.5748 | 1.4028 | 0.025394 | 226.8177 | 23.794 | 296.6147
2467 | 15244 | 524 | 38 | 577.448 | 102149.7771 | 37.8803 | 6700.9825 | 1.032 | [21 empty] | 2467 | 69 | 2.4418 | 97 | 168.483 | 34335.4991 | 30.6988 | 6256.1727 | 0.96345 | [20 empty] | 2496 | 566.5042 | 100213.8313 | 93.8073 | 18939.8218 | 660.3115 | 119153.6531 | 85.79% | 84.1% | 18.3497 | 23.3% | 2.072% | 8.717% | [25 empty] | 2483 | 263 | 4088 | 14.7167 | 0.14717 | 26.563 | 2.2881 | 25.511 | 1.0257 | 0.03682 | 0.4208 | 797.16 | 793.072 | 1.6556 | 0.3949 | 4359.4482 | 830.3895 | 4.425 | 5122 | 0.13717 | 0.066906 | 0.10946 | 9.244 | 8043 | 4.2245 | 8.3453 | 13.3942 | 0.43 | 848 | 0.73739 | 0.51617 | 254.4 | 230.6481 | 60.3513 | 290.9994 | 7.1107 | 7.2928 | 0.33187 | 0.13585 | 15.3874 | [66 empty] | 2478 | 1442.4545 | [7 empty] | 2478 | 38.6776 | 0.27649 | 0.00068312 | 11.1945 | 11.4717 | 40.1119 | 1.0748 | 0.013125 | 318.5801 | 33.4203 | 393.2001
2468 | 6797 | 619 | 53 | 951.403 | 168301.9153 | 139.974 | 24761.2057 | 3.8132 | [21 empty] | 2468 | 60 | 3.1112 | 85 | 186.6745 | 26163.3117 | 34.0134 | 4767.1419 | 0.73414 | [20 empty] | 2497 | 142.5478 | 25216.5073 | 70.1725 | 16629.3075 | 212.7203 | 41845.8148 | 67.01% | 60.26% | 6.4443 | 12.04% | 0.6837% | 3.204% | [25 empty] | 2484 | 356 | 2658 | 9.5687 | 0.095687 | 35.956 | 3.0972 | 34.532 | 1.3884 | 0.04984 | 0.57067 | 518.31 | 515.652 | 1.0765 | 0.25676 | 3024.1686 | 562.6259 | 3.143 | 2726 | 0.097433 | 0.047522 | 0.076083 | 9.278 | 5212 | 4.24 | 8.376 | 13.3094 | 0.709 | 790 | 0.68696 | 0.48087 | 237 | 214.8726 | 99.5094 | 314.3821 | 6.6243 | 6.794 | 0.30917 | 0.12656 | 14.335 | [66 empty] | 2479 | 2475.1288 | [7 empty] | 2479 | 52.4442 | 0.48312 | 0.0010601 | 5.6551 | 6.1393 | 71.0686 | 1.6456 | 0.020369 | 160.937 | 16.8829 | 250.5545
2469 | 12757 | 49 | 46 | 65.366 | 11563.1578 | 5.1239 | 906.4167 | 0.13959 | [21 empty] | 2469 | 70 | 2.9231 | 99 | 204.6173 | 35551.3236 | 37.2827 | 6477.7046 | 0.99757 | [20 empty] | 2498 | 136.2767 | 24107.1709 | 91.8593 | 15190.2328 | 228.136 | 39297.4037 | 59.73% | 61.35% | 6.0518 | 9.618% | 0.5495% | 2.562% | [25 empty] | 2485 | 428 | 2009 | 7.2323 | 0.072323 | 43.228 | 3.7236 | 41.516 | 1.6692 | 0.05992 | 0.70064 | 391.755 | 389.746 | 0.81364 | 0.19407 | 2444.0139 | 442.3703 | 3.808 | 1867 | 0.11805 | 0.057577 | 0.093275 | 5.513 | 5499 | 2.5194 | 4.977 | 8.0528 | 0.753 | 824 | 0.71652 | 0.50157 | 247.2 | 224.1203 | 105.6849 | 329.8052 | 6.9094 | 7.0864 | 0.32247 | 0.132 | 14.9519 | [66 empty] | 2480 | 1776.6732 | [7 empty] | 2480 | 34.2358 | 0.29507 | 0.00073295 | 5.4732 | 5.769 | 41.1579 | 1.5376 | 0.014083 | 155.7607 | 16.3399 | 214.8102
2470 | 10011 | 293 | 43 | 365.371 | 64633.6401 | 36.497 | 6456.2621 | 0.99426 | [21 empty] | 2470 | 62 | 2.9825 | 101 | 184.9153 | 32124.4428 | 33.6929 | 5853.3025 | 0.90141 | [20 empty] | 2499 | 461.522 | 81642.6318 | 87.5111 | 18755.9401 | 549.0331 | 100398.5719 | 84.06% | 81.32% | 15.4614 | 23.67% | 1.179% | 5.561% | [25 empty] | 2486 | 578 | 1576 | 5.6736 | 0.056736 | 58.378 | 5.0286 | 56.066 | 2.2542 | 0.08092 | 0.92827 | 307.32 | 305.744 | 0.63828 | 0.15224 | 2160.0759 | 373.9087 | 2.902 | 2201 | 0.089962 | 0.043878 | 0.070249 | 5.896 | 6312 | 2.6945 | 5.3228 | 8.5963 | 0.65 | 490 | 0.42609 | 0.29826 | 147 | 133.2754 | 91.2287 | 224.5041 | 4.1088 | 4.214 | 0.19176 | 0.078498 | 8.8913 | [66 empty] | 2481 | 2826.7365 | [7 empty] | 2481 | 54.4649 | 0.43158 | 0.0013078 | 12.0213 | 12.4542 | 62.8256 | 1.6268 | 0.025128 | 342.1089 | 35.8885 | 442.475
2471 | 5991 | 589 | 42 | 717.402 | 126907.4521 | 119.7466 | 21183.0165 | 3.2622 | [21 empty] | 2471 | 71 | 2.6555 | 87 | 188.5403 | 31688.3876 | 34.3534 | 5773.8501 | 0.88917 | [20 empty] | 2500 | 322.7299 | 57090.4852 | 86.7902 | 14667.902 | 409.5201 | 71758.3871 | 78.81% | 79.56% | 11.0508 | 19.48% | 1.655% | 7.461% | [25 empty] | 2487 | 402 | 2070 | 7.4519 | 0.074519 | 40.602 | 3.4974 | 38.994 | 1.5678 | 0.05628 | 0.63717 | 403.65 | 401.58 | 0.83835 | 0.19996 | 2475.7839 | 449.7532 | 3.435 | 3618 | 0.10648 | 0.051937 | 0.084813 | 8.22 | 9489 | 3.7565 | 7.4208 | 12.0514 | 0.546 | 500 | 0.43478 | 0.30435 | 150 | 135.9953 | 76.6321 | 212.6274 | 4.1926 | 4.3 | 0.19568 | 0.0801 | 9.0728 | [66 empty] | 2482 | 1860.1373 | [7 empty] | 2482 | 37.5018 | 0.31403 | 0.00088509 | 6.7961 | 7.111 | 46.0519 | 1.1036 | 0.017006 | 193.4068 | 20.2891 | 260.8684
2472 | 17668 | 695 | 27 | 544.185 | 96265.597 | 30.8006 | 5448.5848 | 0.83908 | [21 empty] | 2472 | 63 | 2.8122 | 84 | 177.1655 | 27148.2835 | 32.2808 | 4946.6108 | 0.76178 | [20 empty] | 2501 | 63.2636 | 11191.2433 | 78.8593 | 15768.5276 | 142.1228 | 26959.7709 | 44.51% | 41.51% | 4.1518 | 7.168% | 0.4359% | 2.068% | [25 empty] | 2488 | 581 | 1695 | 6.102 | 0.06102 | 58.681 | 5.0547 | 56.357 | 2.2659 | 0.08134 | 0.92786 | 330.525 | 328.83 | 0.68647 | 0.16374 | 2283.496 | 398.117 | 3.024 | 4604 | 0.093744 | 0.045723 | 0.074391 | 7.022 | 4434 | 3.2091 | 6.3393 | 10.1112 | 0.63 | 529 | 0.46 | 0.322 | 158.7 | 143.8831 | 88.4216 | 232.3047 | 4.4358 | 4.5494 | 0.20702 | 0.084746 | 9.599 | [66 empty] | 2483 | 2688.9334 | [7 empty] | 2483 | 51.4418 | 0.37697 | 0.0015319 | 14.0221 | 14.4006 | 53.403 | 1.77 | 0.029433 | 399.0486 | 41.8617 | 496.1127
2473 | 13637 | 341 | 38 | 375.782 | 66475.3321 | 27.5561 | 4874.6302 | 0.75069 | [21 empty] | 2473 | 64 | 2.3657 | 98 | 151.4057 | 32175.7434 | 27.5872 | 5862.6498 | 0.90285 | [20 empty] | 2502 | 551.9407 | 97637.5711 | 86.8561 | 18841.2186 | 638.7968 | 116478.7896 | 86.4% | 83.82% | 17.9377 | 26.67% | 1.394% | 6.248% | [25 empty] | 2489 | 260 | 1927 | 6.9371 | 0.069371 | 26.26 | 2.262 | 25.22 | 1.014 | 0.0364 | 0.42146 | 375.765 | 373.838 | 0.78043 | 0.18615 | 2195.8513 | 408.8172 | 4.864 | 2496 | 0.15078 | 0.073544 | 0.11708 | 8.861 | 9918 | 4.0495 | 7.9995 | 12.9432 | 0.595 | 777 | 0.67565 | 0.47296 | 233.1 | 211.3368 | 83.5093 | 294.8461 | 6.5153 | 6.6822 | 0.30408 | 0.12448 | 14.0991 | [66 empty] | 2484 | 1955.9479 | [7 empty] | 2484 | 41.2042 | 0.28135 | 0.00099601 | 13.063 | 13.3454 | 40.1257 | 1.2572 | 0.019137 | 371.7552 | 38.9985 | 452.1558
2474 | 12764 | 142 | 37 | 152.366 | 26953.3411 | 11.9372 | 2111.6688 | 0.3252 | [21 empty] | 2474 | 69 | 2.4589 | 81 | 169.6654 | 28671.9116 | 30.9142 | 5224.2267 | 0.80453 | [20 empty] | 2503 | 110.0342 | 19464.9028 | 86.9085 | 14630.5926 | 196.9427 | 34095.4954 | 55.87% | 57.09% | 5.2507 | 13.1% | 0.6602% | 3.087% | [25 empty] | 2490 | 661 | 4178 | 15.0407 | 0.15041 | 66.761 | 5.7507 | 64.117 | 2.5779 | 0.09254 | 1.0576 | 814.71 | 810.532 | 1.6921 | 0.40359 | 4846.4319 | 891.0581 | 3.959 | 2942 | 0.12273 | 0.05986 | 0.097751 | 6.829 | 7023 | 3.1209 | 6.1651 | 10.0429 | 0.693 | 437 | 0.38 | 0.266 | 131.1 | 118.8599 | 97.2638 | 216.1237 | 3.6643 | 3.7582 | 0.17102 | 0.070007 | 7.9296 | [66 empty] | 2485 | 1719.2465 | [7 empty] | 2485 | 36.0281 | 0.22106 | 0.00075281 | 13.6252 | 13.847 | 29.2669 | 1.5232 | 0.014465 | 387.7548 | 40.6769 | 459.2362
2475 | 7092 | 379 | 51 | 560.541 | 99158.9515 | 79.0385 | 13981.8036 | 2.1532 | [21 empty] | 2475 | 61 | 2.5374 | 89 | 154.7809 | 27851.1018 | 28.2022 | 5074.6693 | 0.7815 | [20 empty] | 2504 | 813.6727 | 143937.6088 | 80.4226 | 15931.0898 | 894.0953 | 159868.6986 | 91.01% | 90.03% | 24.6198 | 30.32% | 4.405% | 16.95% | [25 empty] | 2491 | 362 | 1853 | 6.6707 | 0.066707 | 36.562 | 3.1494 | 35.114 | 1.4118 | 0.05068 | 0.58391 | 361.335 | 359.482 | 0.75046 | 0.179 | 2222.623 | 404.9959 | 2.783 | 3963 | 0.086273 | 0.042079 | 0.068841 | 6.149 | 10192 | 2.8101 | 5.5512 | 8.8486 | 0.655 | 845 | 0.73478 | 0.51435 | 253.5 | 229.8321 | 91.9304 | 321.7626 | 7.0855 | 7.267 | 0.33069 | 0.13537 | 15.333 | [66 empty] | 2486 | 2220.4844 | [7 empty] | 2486 | 52.2218 | 0.45342 | 0.00059056 | 8.1024 | 8.5564 | 68.3205 | 1.1608 | 0.011347 | 230.5823 | 24.189 | 324.264
2476 | 14705 | 281 | 51 | 415.599 | 73518.906 | 28.2624 | 4999.5856 | 0.76994 | [21 empty] | 2476 | 68 | 3.1641 | 90 | 215.1616 | 31395.9741 | 39.204 | 5720.5703 | 0.88097 | [20 empty] | 2505 | 505.4044 | 89405.368 | 111.3856 | 15629.9501 | 616.79 | 105035.318 | 81.94% | 85.12% | 16.1754 | 22.96% | 2.938% | 11.58% | [25 empty] | 2492 | 523 | 3256 | 11.7215 | 0.11722 | 52.823 | 4.5501 | 50.731 | 2.0397 | 0.07322 | 0.82948 | 634.92 | 631.664 | 1.3187 | 0.31453 | 3783.3668 | 694.5652 | 2.608 | 2756 | 0.080848 | 0.039433 | 0.062541 | 5.266 | 11089 | 2.4066 | 4.754 | 7.6683 | 0.489 | 774 | 0.67304 | 0.47113 | 232.2 | 210.5208 | 68.632 | 279.1528 | 6.4902 | 6.6564 | 0.30291 | 0.12399 | 14.0446 | [66 empty] | 2487 | 1570.7908 | [7 empty] | 2487 | 34.6977 | 0.26807 | 0.00077567 | 8.2677 | 8.5366 | 37.4883 | 1.374 | 0.014904 | 235.2881 | 24.6826 | 298.8479
2477 | 9500 | 391 | 27 | 306.153 | 54158.0553 | 32.2266 | 5700.8479 | 0.87793 | [21 empty] | 2477 | 60 | 2.5926 | 92 | 155.5571 | 28317.9374 | 28.3436 | 5159.7301 | 0.7946 | [20 empty] | 2506 | 784.2355 | 138730.2042 | 117.0749 | 18420.156 | 901.3104 | 157150.3602 | 87.01% | 88.28% | 24.2012 | 36.45% | 1.742% | 8.339% | [25 empty] | 2493 | 325 | 4174 | 15.0263 | 0.15026 | 32.825 | 2.8275 | 31.525 | 1.2675 | 0.0455 | 0.51772 | 813.93 | 809.756 | 1.6905 | 0.40321 | 4508.826 | 854.6516 | 2.343 | 3990 | 0.072633 | 0.035426 | 0.05739 | 7.326 | 4430 | 3.348 | 6.6138 | 10.6018 | 0.653 | 409 | 0.35565 | 0.24896 | 122.7 | 111.2442 | 91.6497 | 202.8939 | 3.4296 | 3.5174 | 0.16006 | 0.065522 | 7.4215 | [66 empty] | 2488 | 1297.4725 | [7 empty] | 2488 | 27.7085 | 0.18966 | 0.00063515 | 8.7473 | 8.9376 | 25.5196 | 1.2096 | 0.012204 | 248.9348 | 26.1142 | 301.7904
2478 | 22291 | 388 | 27 | 303.804 | 53742.5203 | 13.629 | 2410.9515 | 0.37129 | [21 empty] | 2478 | 66 | 2.5198 | 97 | 166.3059 | 32842.6513 | 30.3021 | 5984.1652 | 0.92156 | [20 empty] | 2507 | 318.3017 | 56307.1429 | 98.5511 | 18204.2948 | 416.8528 | 74511.4377 | 76.36% | 75.57% | 11.4748 | 27.14% | 1.552% | 7.084% | [25 empty] | 2494 | 300 | 1875 | 6.7499 | 0.067499 | 30.3 | 2.61 | 29.1 | 1.17 | 0.042 | 0.4809 | 365.625 | 363.75 | 0.75937 | 0.18113 | 2184.136 | 403.2238 | 2.028 | 3955 | 0.062868 | 0.030663 | 0.049644 | 4.274 | 6859 | 1.9532 | 3.8585 | 6.2893 | 0.844 | 619 | 0.53826 | 0.37678 | 185.7 | 168.3622 | 118.4569 | 286.8192 | 5.1905 | 5.3234 | 0.24225 | 0.099164 | 11.2321 | [66 empty] | 2489 | 2444.2807 | [7 empty] | 2489 | 64.0165 | 0.52266 | 0.00072209 | 12.8481 | 13.3714 | 76.1883 | 1.9456 | 0.013874 | 365.6377 | 38.3568 | 482.1422
2479 | 3142 | 263 | 36 | 274.572 | 48571.4187 | 87.3877 | 15458.7583 | 2.3806 | [21 empty] | 2479 | 72 | 2.6689 | 87 | 192.1607 | 32134.7029 | 35.013 | 5855.172 | 0.9017 | [20 empty] | 2508 | 393.4535 | 69601.3895 | 87.8918 | 16181.5953 | 481.3452 | 85782.9848 | 81.74% | 81.14% | 13.2106 | 20.48% | 1.338% | 6.331% | [25 empty] | 2495 | 565 | 1924 | 6.9263 | 0.069263 | 57.065 | 4.9155 | 54.805 | 2.2035 | 0.0791 | 0.90513 | 375.18 | 373.256 | 0.77922 | 0.18586 | 2497.2775 | 441.4327 | 3.125 | 3344 | 0.096875 | 0.04725 | 0.075505 | 6.311 | 8581 | 2.8841 | 5.6974 | 9.0304 | 0.318 | 611 | 0.5313 | 0.37191 | 183.3 | 166.1863 | 44.6319 | 210.8182 | 5.1234 | 5.2546 | 0.23912 | 0.097882 | 11.0869 | [66 empty] | 2490 | 2775.8611 | [7 empty] | 2490 | 43.9321 | 0.37571 | 0.0015656 | 7.226 | 7.6033 | 53.9858 | 1.5836 | 0.030081 | 205.6418 | 21.5726 | 282.8138
2480 | 10463 | 384 | 46 | 512.256 | 90617.3997 | 48.9588 | 8660.7474 | 1.3338 | [21 empty] | 2480 | 63 | 2.6752 | 87 | 168.5364 | 28117.865 | 30.7085 | 5123.2755 | 0.78898 | [20 empty] | 2509 | 487.1588 | 86177.7336 | 103.526 | 17495.4172 | 590.6848 | 103673.1509 | 82.47% | 83.12% | 15.9657 | 25.64% | 1.374% | 6.199% | [25 empty] | 2496 | 637 | 2637 | 9.4931 | 0.094931 | 64.337 | 5.5419 | 61.789 | 2.4843 | 0.08918 | 1.037 | 514.215 | 511.578 | 1.068 | 0.25473 | 3281.7824 | 588.1247 | 3.121 | 2406 | 0.096751 | 0.047189 | 0.075173 | 10.368 | 5144 | 4.7382 | 9.36 | 15.079 | 0.528 | 519 | 0.4513 | 0.31591 | 155.7 | 141.1632 | 74.1058 | 215.2689 | 4.3519 | 4.4634 | 0.20311 | 0.083144 | 9.4175 | [66 empty] | 2491 | 3426.4863 | [7 empty] | 2491 | 85.2788 | 0.73228 | 0.00069436 | 13.9725 | 14.7054 | 113.5539 | 1.1132 | 0.013341 | 397.6369 | 41.7136 | 554.0309
2481 | 9064 | 527 | 44 | 672.452 | 118955.8574 | 74.1893 | 13123.9913 | 2.0211 | [21 empty] | 2481 | 60 | 2.7249 | 88 | 163.4927 | 27086.7227 | 29.7895 | 4935.394 | 0.76005 | [20 empty] | 2510 | 233.2552 | 41262.5379 | 98.7457 | 15712.5636 | 332.001 | 56975.1015 | 70.26% | 72.42% | 8.7742 | 12.94% | 1.574% | 6.736% | [25 empty] | 2497 | 556 | 1759 | 6.3323 | 0.063323 | 56.156 | 4.8372 | 53.932 | 2.1684 | 0.07784 | 0.8846 | 343.005 | 341.246 | 0.7124 | 0.16992 | 2321.2256 | 407.2404 | 4.098 | 2551 | 0.12704 | 0.061962 | 0.098581 | 8.219 | 9756 | 3.7561 | 7.4199 | 11.7977 | 0.58 | 623 | 0.54174 | 0.37922 | 186.9 | 169.4502 | 81.4041 | 250.8542 | 5.224 | 5.3578 | 0.24381 | 0.099805 | 11.3047 | [66 empty] | 2492 | 2188.6483 | [7 empty] | 2492 | 36.2532 | 0.23235 | 0.0012201 | 12.7984 | 13.032 | 33.1168 | 1.0432 | 0.023443 | 364.2259 | 38.2087 | 436.618
2482 | 12325 | 395 | 44 | 504.02 | 89160.4623 | 40.8941 | 7234.1146 | 1.1141 | [21 empty] | 2482 | 67 | 2.2553 | 83 | 151.1079 | 28528.2699 | 27.5329 | 5198.0542 | 0.8005 | [20 empty] | 2511 | 231.5635 | 40963.2782 | 114.7555 | 17535.3915 | 346.319 | 58498.6697 | 66.86% | 70.02% | 9.0088 | 20.07% | 1.136% | 5.016% | [25 empty] | 2498 | 405 | 1556 | 5.6016 | 0.056016 | 40.905 | 3.5235 | 39.285 | 1.5795 | 0.0567 | 0.64395 | 303.42 | 301.864 | 0.63018 | 0.15031 | 1968.6056 | 351.793 | 2.925 | 3847 | 0.090675 | 0.044226 | 0.071646 | 9.945 | 9782 | 4.5449 | 8.9781 | 14.6613 | 0.677 | 827 | 0.71913 | 0.50339 | 248.1 | 224.9363 | 95.0182 | 319.9545 | 6.9346 | 7.1122 | 0.32365 | 0.13249 | 15.0063 | [66 empty] | 2493 | 2140.5738 | [7 empty] | 2493 | 26.0183 | 0.19362 | 0.0015641 | 6.763 | 6.9582 | 27.3095 | 0.9372 | 0.030053 | 192.4656 | 20.1904 | 240.9328
2483 | 10107 | 309 | 53 | 474.933 | 84015.011 | 46.9905 | 8312.5567 | 1.2801 | [21 empty] | 2483 | 70 | 2.7277 | 103 | 190.9378 | 36987.7407 | 34.7902 | 6739.4301 | 1.0379 | [20 empty] | 2512 | 533.7927 | 94427.2128 | 110.8659 | 18228.2793 | 644.6586 | 112655.4921 | 82.8% | 83.82% | 17.3489 | 34.69% | 2.78% | 12.11% | [25 empty] | 2499 | 510 | 4203 | 15.1307 | 0.15131 | 51.51 | 4.437 | 49.47 | 1.989 | 0.0714 | 0.82008 | 819.585 | 815.382 | 1.7022 | 0.40601 | 4721.936 | 880.1632 | 3.509 | 3467 | 0.10878 | 0.053056 | 0.086428 | 4.753 | 9627 | 2.1721 | 4.2909 | 6.8011 | 0.809 | 679 | 0.59043 | 0.4133 | 203.7 | 184.6817 | 113.5446 | 298.2263 | 5.6936 | 5.8394 | 0.26573 | 0.10878 | 12.3208 | [66 empty] | 2494 | 1458.5202 | [7 empty] | 2494 | 25.6357 | 0.15098 | 0.0007026 | 10.2355 | 10.3871 | 20.9558 | 0.8112 | 0.0135 | 291.2866 | 30.5571 | 343.6243
2484 | 13727 | 276 | 40 | 320.16 | 56635.8748 | 23.3234 | 4125.8742 | 0.63538 | [21 empty] | 2484 | 61 | 2.5874 | 97 | 157.8286 | 30354.5717 | 28.7575 | 5530.8194 | 0.85175 | [20 empty] | 2513 | 176.3441 | 31195.0333 | 78.436 | 15829.8215 | 254.7801 | 47024.8548 | 69.21% | 66.34% | 7.2418 | 13.66% | 0.9026% | 4.05% | [25 empty] | 2500 | 639 | 4064 | 14.6303 | 0.1463 | 64.539 | 5.5593 | 61.983 | 2.4921 | 0.08946 | 1.0166 | 792.48 | 788.416 | 1.6459 | 0.39258 | 4708.5943 | 865.495 | 2.741 | 2990 | 0.084971 | 0.041444 | 0.06689 | 4.143 | 7095 | 1.8934 | 3.7402 | 5.9357 | 0.406 | 680 | 0.5913 | 0.41391 | 204 | 184.9537 | 56.9828 | 241.9365 | 5.7019 | 5.848 | 0.26612 | 0.10894 | 12.3389 | [66 empty] | 2495 | 1662.7071 | [7 empty] | 2495 | 37.3814 | 0.27531 | 0.00072096 | 10.1032 | 10.3792 | 39.1815 | 1.25 | 0.013853 | 287.522 | 30.1621 | 358.1296
2485 | 3637 | 67 | 36 | 69.948 | 12373.7074 | 19.2323 | 3402.1742 | 0.52393 | [21 empty] | 2485 | 65 | 2.5577 | 89 | 166.253 | 29677.4036 | 30.2925 | 5407.4345 | 0.83274 | [20 empty] | 2514 | 719.4048 | 127261.7459 | 93.4495 | 13548.6217 | 812.8544 | 140810.3676 | 88.5% | 90.38% | 21.6848 | 41.62% | 2.514% | 11.23% | [25 empty] | 2501 | 489 | 1691 | 6.0876 | 0.060876 | 49.389 | 4.2543 | 47.433 | 1.9071 | 0.06846 | 0.77507 | 329.745 | 328.054 | 0.68485 | 0.16335 | 2184.1748 | 385.5537 | 4.25 | 4900 | 0.13175 | 0.06426 | 0.10513 | 10.831 | 9414 | 4.9498 | 9.778 | 15.5959 | 0.589 | 441 | 0.38348 | 0.26843 | 132.3 | 119.9479 | 82.6672 | 202.6151 | 3.6979 | 3.7926 | 0.17259 | 0.070648 | 8.0022 | [66 empty] | 2496 | 2134.8763 | [7 empty] | 2496 | 47.1743 | 0.39477 | 0.00098814 | 8.5819 | 8.9777 | 58.4799 | 1.2484 | 0.018986 | 244.229 | 25.6205 | 329.5969
2486 | 3757 | 265 | 44 | 338.14 | 59816.5127 | 90.0027 | 15921.3502 | 2.4519 | [21 empty] | 2486 | 70 | 2.6749 | 98 | 187.2419 | 35192.2193 | 34.1168 | 6412.2733 | 0.98749 | [20 empty] | 2515 | 231.917 | 41025.8014 | 77.7755 | 13167.5334 | 309.6924 | 54193.3348 | 74.89% | 75.7% | 8.3458 | 12.56% | 1.047% | 4.784% | [25 empty] | 2502 | 519 | 1935 | 6.9659 | 0.069659 | 52.419 | 4.5153 | 50.343 | 2.0241 | 0.07266 | 0.82573 | 377.325 | 375.39 | 0.78368 | 0.18692 | 2462.2467 | 438.4851 | 3.347 | 2490 | 0.10376 | 0.050607 | 0.082084 | 7.144 | 4479 | 3.2648 | 6.4494 | 10.4739 | 0.784 | 737 | 0.64087 | 0.44861 | 221.1 | 200.4571 | 110.0358 | 310.493 | 6.1799 | 6.3382 | 0.28843 | 0.11807 | 13.3732 | [66 empty] | 2497 | 1420.372 | [7 empty] | 2497 | 34.6911 | 0.24498 | 0.00065913 | 10.3016 | 10.5472 | 32.6398 | 1.6392 | 0.012665 | 293.1689 | 30.7545 | 358.2152
2487 | 3716 | 55 | 51 | 81.345 | 14389.8215 | 21.8905 | 3872.3954 | 0.59635 | [21 empty] | 2487 | 72 | 2.8254 | 86 | 203.4278 | 31765.3385 | 37.066 | 5787.8711 | 0.89133 | [20 empty] | 2516 | 674.6676 | 119347.7859 | 94.9261 | 18036.4027 | 769.5936 | 137384.1886 | 87.67% | 86.87% | 21.1572 | 31.99% | 2.32% | 10.41% | [25 empty] | 2503 | 339 | 4122 | 14.8391 | 0.14839 | 34.239 | 2.9493 | 32.883 | 1.3221 | 0.04746 | 0.54918 | 803.79 | 799.668 | 1.6694 | 0.39819 | 4464.924 | 843.0826 | 5.086 | 4885 | 0.15767 | 0.0769 | 0.12458 | 10.57 | 6741 | 4.8305 | 9.5424 | 15.1247 | 0.488 | 572 | 0.49739 | 0.34817 | 171.6 | 155.5787 | 68.4917 | 224.0704 | 4.7963 | 4.9192 | 0.22385 | 0.091634 | 10.3792 | [66 empty] | 2498 | 1462.1386 | [7 empty] | 2498 | 39.416 | 0.2561 | 0.00058307 | 13.6748 | 13.9315 | 36.4168 | 1.17 | 0.011203 | 389.1665 | 40.825 | 467.5895
2488 | 10628 | 79 | 27 | 61.857 | 10942.4204 | 5.8202 | 1029.5842 | 0.15856 | [21 empty] | 2488 | 61 | 2.3649 | 84 | 144.2572 | 26286.4332 | 26.2847 | 4789.5755 | 0.73759 | [20 empty] | 2517 | 169.7892 | 30035.4861 | 70.8185 | 13591.2609 | 240.6077 | 43626.747 | 70.57% | 68.85% | 6.7185 | 11.99% | 0.7632% | 3.621% | [25 empty] | 2504 | 400 | 2959 | 10.6523 | 0.10652 | 40.4 | 3.48 | 38.8 | 1.56 | 0.056 | 0.6536 | 577.005 | 574.046 | 1.1984 | 0.28584 | 3364.1864 | 623.6204 | 3.876 | 4804 | 0.12016 | 0.058605 | 0.095878 | 7.072 | 4046 | 3.2319 | 6.3844 | 10.4386 | 0.322 | 352 | 0.30609 | 0.21426 | 105.6 | 95.7407 | 45.1933 | 140.934 | 2.9516 | 3.0272 | 0.13776 | 0.05639 | 6.3872 | [66 empty] | 2499 | 2703.1552 | [7 empty] | 2499 | 39.1501 | 0.28016 | 0.001575 | 11.2276 | 11.5093 | 39.3161 | 1.4036 | 0.030261 | 319.5212 | 33.519 | 393.7902
2489 | 4142 | 334 | 40 | 387.44 | 68537.6166 | 93.5394 | 16546.9861 | 2.5482 | [21 empty] | 2489 | 70 | 2.3709 | 85 | 165.9603 | 30523.8637 | 30.2391 | 5561.6656 | 0.8565 | [20 empty] | 2518 | 445.8968 | 78878.5491 | 87.5004 | 17034.3803 | 533.3972 | 95912.9294 | 83.6% | 82.24% | 14.7706 | 33.12% | 1.23% | 5.802% | [25 empty] | 2505 | 405 | 1632 | 5.8752 | 0.058752 | 40.905 | 3.5235 | 39.285 | 1.5795 | 0.0567 | 0.64516 | 318.24 | 316.608 | 0.66096 | 0.15765 | 2046.8072 | 367.6949 | 2.992 | 4436 | 0.092752 | 0.045239 | 0.073559 | 4.564 | 9771 | 2.0857 | 4.1203 | 6.7243 | 0.321 | 436 | 0.37913 | 0.26539 | 130.8 | 118.5879 | 45.0529 | 163.6409 | 3.656 | 3.7496 | 0.17063 | 0.069847 | 7.9114 | [66 empty] | 2500 | 2433.6593 | [7 empty] | 2500 | 33.2963 | 0.2188 | 0.0015229 | 11.2441 | 11.4644 | 30.7043 | 1.0964 | 0.029261 | 319.9918 | 33.5683 | 385.3901
2490 | 13691 | 684 | 40 | 793.44 | 140358.4724 | 57.9534 | 10251.8788 | 1.5788 | [21 empty] | 2490 | 69 | 2.4838 | 95 | 171.3843 | 33627.5507 | 31.2274 | 6127.1795 | 0.94359 | [20 empty] | 2519 | 148.8367 | 26329.019 | 98.4341 | 13980.3441 | 247.2709 | 40309.363 | 60.19% | 65.32% | 6.2076 | 10.75% | 0.576% | 2.664% | [25 empty] | 2506 | 394 | 2152 | 7.7471 | 0.077471 | 39.794 | 3.4278 | 38.218 | 1.5366 | 0.05516 | 0.62646 | 419.64 | 417.488 | 0.87156 | 0.20788 | 2551.321 | 465.6028 | 4.334 | 1875 | 0.13435 | 0.06553 | 0.10373 | 4.92 | 6856 | 2.2484 | 4.4417 | 7.1022 | 0.862 | 658 | 0.57217 | 0.40052 | 197.4 | 178.9699 | 120.9833 | 299.9531 | 5.5175 | 5.6588 | 0.25751 | 0.10541 | 11.9397 | [66 empty] | 2501 | 1224.3618 | [7 empty] | 2501 | 32.9409 | 0.26094 | 0.00063365 | 7.2921 | 7.5537 | 34.9598 | 1.7 | 0.012175 | 207.5241 | 21.7701 | 265.9662
2491 | 3196 | 610 | 32 | 566.08 | 100138.7932 | 177.1214 | 31332.5385 | 4.8252 | [21 empty] | 2491 | 68 | 2.1334 | 92 | 145.0679 | 32093.6624 | 26.4324 | 5847.6941 | 0.90054 | [20 empty] | 2520 | 330.5017 | 58465.3157 | 103.9397 | 15542.0066 | 434.4414 | 74007.3223 | 76.08% | 79% | 11.3971 | 26.95% | 1.669% | 7.541% | [25 empty] | 2507 | 528 | 1748 | 6.2927 | 0.062927 | 53.328 | 4.5936 | 51.216 | 2.0592 | 0.07392 | 0.85958 | 340.86 | 339.112 | 0.70794 | 0.16886 | 2282.6109 | 402.1864 | 2.956 | 4026 | 0.091636 | 0.044695 | 0.072182 | 7.71 | 4480 | 3.5235 | 6.9604 | 11.0323 | 0.452 | 756 | 0.65739 | 0.46017 | 226.8 | 205.6249 | 63.439 | 269.064 | 6.3392 | 6.5016 | 0.29586 | 0.12111 | 13.718 | [66 empty] | 2502 | 2011.3833 | [7 empty] | 2502 | 46.1094 | 0.34289 | 0.00072509 | 12.1866 | 12.5303 | 49.72 | 1.3388 | 0.013932 | 346.8146 | 36.3822 | 434.2695
2492 | 8534 | 274 | 29 | 230.434 | 40763.4657 | 27.0019 | 4776.5955 | 0.7356 | [21 empty] | 2492 | 65 | 2.9503 | 95 | 191.7727 | 31678.1274 | 34.9423 | 5771.9807 | 0.88889 | [20 empty] | 2521 | 197.3267 | 34906.8306 | 89.0217 | 16453.4206 | 286.3484 | 51360.2512 | 68.91% | 67.96% | 7.9095 | 9.306% | 0.6186% | 2.86% | [25 empty] | 2508 | 482 | 4149 | 14.9363 | 0.14936 | 48.682 | 4.1934 | 46.754 | 1.8798 | 0.06748 | 0.77554 | 809.055 | 804.906 | 1.6803 | 0.40079 | 4637.3954 | 865.228 | 4.654 | 4059 | 0.14427 | 0.070368 | 0.11505 | 11.005 | 8330 | 5.0293 | 9.9351 | 15.7272 | 0.61 | 782 | 0.68 | 0.476 | 234.6 | 212.6967 | 85.6146 | 298.3113 | 6.5572 | 6.7252 | 0.30604 | 0.12528 | 14.1898 | [66 empty] | 2503 | 2152.9466 | [7 empty] | 2503 | 36.6627 | 0.27431 | 0.0015446 | 9.4583 | 9.7341 | 35.7067 | 2.0344 | 0.029678 | 269.1696 | 28.2369 | 335.1773
2493 | 15022 | 153 | 29 | 128.673 | 22762.0812 | 8.5656 | 1515.2497 | 0.23335 | [21 empty] | 2493 | 69 | 2.9886 | 80 | 206.2101 | 28317.9374 | 37.573 | 5159.7301 | 0.7946 | [20 empty] | 2522 | 682.5524 | 120742.6045 | 70.1233 | 13111.5694 | 752.6757 | 133854.1738 | 90.68% | 90.2% | 20.6135 | 33.83% | 2.308% | 10.57% | [25 empty] | 2509 | 668 | 3000 | 10.7999 | 0.108 | 67.468 | 5.8116 | 64.796 | 2.6052 | 0.09352 | 1.0635 | 585 | 582 | 1.215 | 0.2898 | 3675.0819 | 661.9476 | 4.483 | 3805 | 0.13897 | 0.067783 | 0.10879 | 10.042 | 3997 | 4.5892 | 9.0657 | 14.4598 | 0.708 | 806 | 0.70087 | 0.49061 | 241.8 | 219.2245 | 99.3691 | 318.5936 | 6.7585 | 6.9316 | 0.31543 | 0.12912 | 14.6253 | [66 empty] | 2504 | 2295.0433 | [7 empty] | 2504 | 46.1776 | 0.41564 | 0.0011088 | 5.8205 | 6.2372 | 60.5747 | 1.5504 | 0.021305 | 165.6428 | 17.3766 | 245.1657
2494 | 10327 | 80 | 44 | 102.08 | 18057.8152 | 9.8848 | 1748.6022 | 0.26928 | [21 empty] | 2494 | 62 | 2.5813 | 95 | 160.0382 | 30216.06 | 29.1601 | 5505.5816 | 0.84786 | [20 empty] | 2523 | 262.8761 | 46502.4353 | 68.6451 | 14142.9062 | 331.5212 | 60645.3415 | 79.29% | 76.68% | 9.3394 | 16.19% | 1.039% | 4.747% | [25 empty] | 2510 | 654 | 1905 | 6.8579 | 0.068579 | 66.054 | 5.6898 | 63.438 | 2.5506 | 0.09156 | 1.0431 | 371.475 | 369.57 | 0.77152 | 0.18402 | 2562.6939 | 445.1789 | 3.709 | 4789 | 0.11498 | 0.05608 | 0.089448 | 4.371 | 6884 | 1.9975 | 3.946 | 6.4163 | 0.333 | 430 | 0.37391 | 0.26174 | 129 | 116.956 | 46.7372 | 163.6931 | 3.6056 | 3.698 | 0.16828 | 0.068886 | 7.8026 | [66 empty] | 2505 | 1590.1023 | [7 empty] | 2505 | 34.5807 | 0.27905 | 0.00061154 | 7.2095 | 7.4891 | 40.0096 | 1.1968 | 0.01175 | 205.1712 | 21.5232 | 267.9125
2495 | 8824 | 351 | 30 | 305.37 | 54019.5436 | 34.6068 | 6121.8884 | 0.94277 | [21 empty] | 2495 | 64 | 2.1852 | 89 | 139.8515 | 29220.8282 | 25.4819 | 5324.2432 | 0.81993 | [20 empty] | 2524 | 665.2918 | 117689.2311 | 82.4508 | 16256.214 | 747.7426 | 133945.4451 | 88.97% | 87.86% | 20.6276 | 48.98% | 3.891% | 16.43% | [25 empty] | 2511 | 550 | 2804 | 10.0943 | 0.10094 | 55.55 | 4.785 | 53.35 | 2.145 | 0.077 | 0.8734 | 546.78 | 543.976 | 1.1356 | 0.27087 | 3363.4871 | 611.9869 | 2.208 | 3825 | 0.068448 | 0.033385 | 0.054084 | 6.507 | 10449 | 2.9737 | 5.8744 | 9.4166 | 0.48 | 769 | 0.6687 | 0.46809 | 230.7 | 209.1608 | 67.3689 | 276.5297 | 6.4482 | 6.6134 | 0.30095 | 0.12319 | 13.9539 | [66 empty] | 2506 | 2302.2914 | [7 empty] | 2506 | 48.3848 | 0.38147 | 0.0008064 | 10.8803 | 11.2626 | 54.2828 | 1.7336 | 0.015494 | 309.6391 | 32.4823 | 398.1533
2496 | 4689 | 251 | 32 | 232.928 | 41204.651 | 49.6754 | 8787.5135 | 1.3533 | [21 empty] | 2496 | 69 | 2.6171 | 103 | 180.58 | 36459.3444 | 32.903 | 6643.1525 | 1.023 | [20 empty] | 2525 | 565.268 | 99995.1577 | 96.7525 | 18020.413 | 662.0205 | 118015.5707 | 85.39% | 84.73% | 18.1744 | 29.2% | 1.823% | 8.153% | [25 empty] | 2512 | 478 | 2789 | 10.0403 | 0.1004 | 48.278 | 4.1586 | 46.366 | 1.8642 | 0.06692 | 0.75954 | 543.855 | 541.066 | 1.1295 | 0.26942 | 3272.3257 | 599.052 | 4.141 | 1931 | 0.12837 | 0.062612 | 0.099678 | 8.709 | 5042 | 3.98 | 7.8623 | 12.4696 | 0.376 | 857 | 0.74522 | 0.52165 | 257.1 | 233.096 | 52.7723 | 285.8683 | 7.1861 | 7.3702 | 0.33539 | 0.13729 | 15.5507 | [66 empty] | 2507 | 1648.0848 | [7 empty] | 2507 | 40.1757 | 0.27733 | 0.00065501 | 12.5008 | 12.7788 | 39.7927 | 1.1824 | 0.012585 | 355.7556 | 37.3201 | 434.0633
2497 | 21558 | 202 | 46 | 269.468 | 47668.528 | 12.4997 | 2211.1758 | 0.34052 | [21 empty] | 2497 | 60 | 2.2514 | 104 | 135.0828 | 32011.5814 | 24.613 | 5832.7384 | 0.89824 | [20 empty] | 2526 | 596.1002 | 105449.3203 | 91.2566 | 16789.2047 | 687.3568 | 122238.5249 | 86.72% | 86.27% | 18.8247 | 31.64% | 3.409% | 14.33% | [25 empty] | 2513 | 393 | 2549 | 9.1763 | 0.091763 | 39.693 | 3.4191 | 38.121 | 1.5327 | 0.05502 | 0.64138 | 497.055 | 494.506 | 1.0323 | 0.24623 | 2946.8897 | 542.7096 | 3.211 | 2310 | 0.099541 | 0.04855 | 0.077972 | 10.402 | 4660 | 4.7537 | 9.3907 | 15.0721 | 0.488 | 483 | 0.42 | 0.294 | 144.9 | 131.3715 | 68.4917 | 199.8632 | 4.0501 | 4.1538 | 0.18902 | 0.077377 | 8.7643 | [66 empty] | 2508 | 2613.5841 | [7 empty] | 2508 | 48.8216 | 0.36196 | 0.0015547 | 12.9307 | 13.2942 | 50.5918 | 1.8616 | 0.029873 | 367.9906 | 38.6036 | 459.0774
2498 | 16648 | 196 | 35 | 198.94 | 35192.2193 | 11.9498 | 2113.9007 | 0.32554 | [21 empty] | 2498 | 60 | 2.9472 | 95 | 176.8301 | 29241.3484 | 32.2197 | 5327.9822 | 0.82051 | [20 empty] | 2527 | 81.0445 | 14336.6608 | 98.5748 | 16605.3229 | 179.6192 | 30941.9837 | 45.12% | 46.33% | 4.7651 | 7.195% | 0.4457% | 2.07% | [25 empty] | 2514 | 457 | 2088 | 7.5167 | 0.075167 | 46.157 | 3.9759 | 44.329 | 1.7823 | 0.06398 | 0.7312 | 407.16 | 405.072 | 0.84564 | 0.2017 | 2554.4084 | 462.1651 | 4.823 | 3505 | 0.14951 | 0.072924 | 0.11588 | 8.149 | 4688 | 3.7241 | 7.3567 | 11.8517 | 0.523 | 744 | 0.64696 | 0.45287 | 223.2 | 202.3611 | 73.404 | 275.7651 | 6.2386 | 6.3984 | 0.29116 | 0.11919 | 13.5003 | [66 empty] | 2509 | 2388.2115 | [7 empty] | 2509 | 50.814 | 0.37872 | 0.0011242 | 13.3276 | 13.7074 | 53.5866 | 1.7932 | 0.0216 | 379.2844 | 39.7884 | 474.4742
2499 | 6948 | 303 | 32 | 281.184 | 49741.0727 | 40.4698 | 7159.049 | 1.1025 | [21 empty] | 2499 | 69 | 2.4414 | 102 | 168.4597 | 36105.3702 | 30.6946 | 6578.6559 | 1.0131 | [20 empty] | 2528 | 245.7958 | 43480.9482 | 80.0238 | 16714.586 | 325.8196 | 60195.5341 | 75.44% | 72.23% | 9.2701 | 12.31% | 1.204% | 5.273% | [25 empty] | 2515 | 550 | 3578 | 12.8807 | 0.12881 | 55.55 | 4.785 | 53.35 | 2.145 | 0.077 | 0.8943 | 697.71 | 694.132 | 1.4491 | 0.34563 | 4132.8179 | 760.5965 | 3.338 | 3139 | 0.10348 | 0.050471 | 0.082166 | 11.18 | 4620 | 5.1093 | 10.0931 | 16.3911 | 0.486 | 363 | 0.31565 | 0.22096 | 108.9 | 98.7326 | 68.211 | 166.9436 | 3.0438 | 3.1218 | 0.14206 | 0.058153 | 6.5868 | [66 empty] | 2510 | 1446.6294 | [7 empty] | 2510 | 27.9032 | 0.21024 | 0.00071384 | 7.1102 | 7.3212 | 27.6859 | 1.4836 | 0.013716 | 202.3477 | 21.227 | 252.758
2500 | 11549 | 322 | 35 | 326.83 | 57815.7889 | 28.2994 | 5006.1294 | 0.77094 | [21 empty] | 2500 | 64 | 2.6105 | 86 | 167.072 | 28235.8564 | 30.4417 | 5144.7743 | 0.7923 | [20 empty] | 2529 | 288.7706 | 51083.1401 | 99.8372 | 16117.6365 | 388.6078 | 67200.7766 | 74.31% | 76.02% | 10.3489 | 21.73% | 0.7725% | 3.742% | [25 empty] | 2516 | 471 | 2848 | 10.2527 | 0.10253 | 47.571 | 4.0977 | 45.687 | 1.8369 | 0.06594 | 0.77103 | 555.36 | 552.512 | 1.1534 | 0.27512 | 3322.6758 | 608.9572 | 4.447 | 3511 | 0.13786 | 0.067239 | 0.10967 | 9.678 | 4436 | 4.4228 | 8.7371 | 13.8483 | 0.555 | 548 | 0.47652 | 0.33357 | 164.4 | 149.0509 | 77.8953 | 226.9462 | 4.5951 | 4.7128 | 0.21446 | 0.08779 | 9.9437 | [66 empty] | 2511 | 1972.9846 | [7 empty] | 2511 | 35.6158 | 0.22679 | 0.0010507 | 12.7158 | 12.9436 | 32.8951 | 0.8832 | 0.020189 | 361.8731 | 37.9619 | 433.6334
2501 | 7073 | 33 | 41 | 39.237 | 6940.9727 | 5.5474 | 981.3336 | 0.15113 | [21 empty] | 2501 | 61 | 2.4886 | 97 | 151.8048 | 30354.5717 | 27.6599 | 5530.8194 | 0.85175 | [20 empty] | 2530 | 485.1203 | 85817.1369 | 81.4354 | 16181.5953 | 566.5557 | 101998.7323 | 85.63% | 84.14% | 15.7078 | 26.43% | 1.256% | 5.942% | [25 empty] | 2517 | 389 | 3667 | 13.2011 | 0.13201 | 39.289 | 3.3843 | 37.733 | 1.5171 | 0.05446 | 0.63563 | 715.065 | 711.398 | 1.4851 | 0.35423 | 4062.0475 | 760.9024 | 3.444 | 4566 | 0.10676 | 0.052073 | 0.084202 | 7.541 | 10929 | 3.4462 | 6.8079 | 10.9811 | 0.543 | 590 | 0.51304 | 0.35913 | 177 | 160.4745 | 76.211 | 236.6855 | 4.9473 | 5.074 | 0.2309 | 0.094518 | 10.7059 | [66 empty] | 2512 | 2266.5984 | [7 empty] | 2512 | 50.4699 | 0.36561 | 0.0010451 | 14.1709 | 14.5375 | 52.0466 | 1.6564 | 0.020081 | 403.2838 | 42.306 | 499.3129
2502 | 13525 | 684 | 33 | 654.588 | 115795.7397 | 48.3984 | 8561.6074 | 1.3185 | [21 empty] | 2502 | 70 | 2.3886 | 101 | 167.1988 | 36269.5322 | 30.4648 | 6608.5673 | 1.0177 | [20 empty] | 2531 | 992.5823 | 175586.4868 | 86.6575 | 14942.3921 | 1079.2399 | 190528.8789 | 91.97% | 92.16% | 29.3414 | 73.18% | 2.369% | 11.35% | [25 empty] | 2518 | 370 | 4016 | 14.4575 | 0.14457 | 37.37 | 3.219 | 35.89 | 1.443 | 0.0518 | 0.60532 | 783.12 | 779.104 | 1.6265 | 0.38795 | 4396.1216 | 828.945 | 5.059 | 4117 | 0.15683 | 0.076492 | 0.12139 | 4.952 | 8243 | 2.2631 | 4.4706 | 7.1708 | 0.74 | 626 | 0.54435 | 0.38104 | 187.8 | 170.2662 | 103.8603 | 274.1265 | 5.2491 | 5.3836 | 0.24499 | 0.10029 | 11.3591 | [66 empty] | 2513 | 1618.3958 | [7 empty] | 2513 | 35.1003 | 0.2753 | 0.00095516 | 7.9866 | 8.2629 | 39.0339 | 1.2844 | 0.018353 | 227.2883 | 23.8434 | 291.4683
2503 | 21448 | 223 | 32 | 206.944 | 36608.1162 | 9.6486 | 1706.8312 | 0.26285 | [21 empty] | 2503 | 61 | 2.7426 | 90 | 167.2998 | 28164.0356 | 30.4832 | 5131.6881 | 0.79028 | [20 empty] | 2532 | 1269.8152 | 224628.603 | 86.7303 | 14497.345 | 1356.5455 | 239125.948 | 93.61% | 93.94% | 36.8254 | 68.47% | 2.93% | 14.08% | [25 empty] | 2519 | 661 | 2022 | 7.2791 | 0.072791 | 66.761 | 5.7507 | 64.117 | 2.5779 | 0.09254 | 1.0616 | 394.29 | 392.268 | 0.81891 | 0.19533 | 2692.5352 | 471.7178 | 4.935 | 2957 | 0.15298 | 0.074617 | 0.12207 | 10.716 | 6896 | 4.8972 | 9.6742 | 15.7979 | 0.661 | 662 | 0.57565 | 0.40296 | 198.6 | 180.0578 | 92.7726 | 272.8304 | 5.551 | 5.6932 | 0.25907 | 0.10605 | 12.0123 | [66 empty] | 2514 | 2166.1202 | [7 empty] | 2514 | 52.782 | 0.41131 | 0.00078242 | 12.3024 | 12.7145 | 58.2752 | 1.9292 | 0.015033 | 350.1087 | 36.7277 | 447.0558
2504 | 10532 | 632 | 41 | 751.448 | 132930.1439 | 71.349 | 12621.548 | 1.9437 | [21 empty] | 2504 | 61 | 2.5379 | 98 | 154.8144 | 30667.5054 | 28.2083 | 5587.8381 | 0.86053 | [20 empty] | 2533 | 423.9576 | 74997.5291 | 89.9723 | 16957.0967 | 513.9299 | 91954.6259 | 82.49% | 81.56% | 14.161 | 22.5% | 1.146% | 5.216% | [25 empty] | 2520 | 282 | 1601 | 5.7636 | 0.057636 | 28.482 | 2.4534 | 27.354 | 1.0998 | 0.03948 | 0.46135 | 312.195 | 310.594 | 0.64841 | 0.15466 | 1887.541 | 345.5268 | 3.117 | 3456 | 0.096627 | 0.047129 | 0.077103 | 5.443 | 7494 | 2.4875 | 4.9138 | 7.9997 | 0.415 | 811 | 0.70522 | 0.49365 | 243.3 | 220.5844 | 58.246 | 278.8304 | 6.8004 | 6.9746 | 0.31739 | 0.12992 | 14.716 | [66 empty] | 2515 | 2011.4593 | [7 empty] | 2515 | 35.767 | 0.30446 | 0.0013408 | 6.0024 | 6.3082 | 43.5281 | 1.3352 | 0.025761 | 170.8191 | 17.9196 | 233.6278
2505 | 7749 | 382 | 31 | 343.418 | 60750.1838 | 44.3177 | 7839.745 | 1.2073 | [21 empty] | 2505 | 69 | 3.1075 | 85 | 214.4183 | 30087.8085 | 39.0685 | 5482.2132 | 0.84426 | [20 empty] | 2534 | 409.8608 | 72503.8258 | 99.6312 | 16783.8748 | 509.492 | 89287.7005 | 80.44% | 81.2% | 13.7503 | 25.68% | 1.137% | 5.465% | [25 empty] | 2521 | 513 | 1792 | 6.4511 | 0.064511 | 51.813 | 4.4631 | 49.761 | 2.0007 | 0.07182 | 0.81464 | 349.44 | 347.648 | 0.72576 | 0.17311 | 2310.5206 | 408.5874 | 3.13 | 3155 | 0.09703 | 0.047326 | 0.075106 | 6.541 | 8069 | 2.9892 | 5.9051 | 9.5603 | 0.785 | 458 | 0.39826 | 0.27878 | 137.4 | 124.5717 | 110.1762 | 234.7479 | 3.8404 | 3.9388 | 0.17924 | 0.073372 | 8.3106 | [66 empty] | 2516 | 2302.9021 | [7 empty] | 2516 | 50.3794 | 0.42276 | 0.0010672 | 9.0614 | 9.4853 | 60.76 | 1.7788 | 0.020505 | 257.8757 | 27.0521 | 347.4872
2506 | 9464 | 458 | 49 | 650.818 | 115128.8318 | 68.7678 | 12164.9231 | 1.8734 | [21 empty] | 2506 | 72 | 3.1301 | 96 | 225.3704 | 35458.9825 | 41.0641 | 6460.8794 | 0.99498 | [20 empty] | 2535 | 1327.2689 | 234792.0806 | 97.0392 | 16469.4103 | 1424.3081 | 251261.4909 | 93.19% | 93.45% | 38.6943 | 63.01% | 3.627% | 17.77% | [25 empty] | 2522 | 569 | 3315 | 11.9339 | 0.11934 | 57.469 | 4.9503 | 55.193 | 2.2191 | 0.07966 | 0.92235 | 646.425 | 643.11 | 1.3426 | 0.32023 | 3890.3247 | 712.0931 | 1.996 | 3071 | 0.061876 | 0.030179 | 0.048559 | 8.415 | 4557 | 3.8457 | 7.5969 | 12.2918 | 0.547 | 503 | 0.43739 | 0.30617 | 150.9 | 136.8113 | 76.7724 | 213.5838 | 4.2178 | 4.3258 | 0.19685 | 0.080581 | 9.1272 | [66 empty] | 2517 | 2067.1534 | [7 empty] | 2517 | 32.7013 | 0.22966 | 0.0013741 | 9.7559 | 9.987 | 31.27 | 1.3776 | 0.026402 | 277.6399 | 29.1255 | 339.4394
2507 | 6312 | 135 | 45 | 176.175 | 31165.1213 | 27.9111 | 4937.44 | 0.76037 | [21 empty] | 2507 | 69 | 2.7494 | 99 | 189.7118 | 35043.4475 | 34.5668 | 6385.166 | 0.98332 | [20 empty] | 2536 | 382.1519 | 67602.1513 | 89.8947 | 16128.2963 | 472.0466 | 83730.4475 | 80.96% | 80.74% | 12.8945 | 32.71% | 1.972% | 8.985% | [25 empty] | 2523 | 259 | 2017 | 7.2611 | 0.072611 | 26.159 | 2.2533 | 25.123 | 1.0101 | 0.03626 | 0.42113 | 393.315 | 391.298 | 0.81688 | 0.19484 | 2286.0878 | 426.8996 | 2.585 | 4308 | 0.080135 | 0.039085 | 0.063279 | 6.806 | 11100 | 3.1103 | 6.1443 | 9.7879 | 0.55 | 529 | 0.46 | 0.322 | 158.7 | 143.8831 | 77.1935 | 221.0766 | 4.4358 | 4.5494 | 0.20702 | 0.084746 | 9.599 | [66 empty] | 2518 | 2550.2555 | [7 empty] | 2518 | 39.2307 | 0.29105 | 0.0015049 | 10.3512 | 10.6438 | 38.4558 | 2.0236 | 0.028915 | 294.5807 | 30.9026 | 365.9916
2508 | 14471 | 538 | 32 | 499.264 | 88319.1323 | 34.501 | 6103.181 | 0.93989 | [21 empty] | 2508 | 66 | 2.5635 | 92 | 169.1925 | 31149.7311 | 30.8281 | 5675.7031 | 0.87406 | [20 empty] | 2537 | 1469.1532 | 259891.2292 | 85.4892 | 17101.0042 | 1554.6424 | 276992.2334 | 94.5% | 93.83% | 42.6568 | 60.83% | 3.246% | 15.51% | [25 empty] | 2524 | 443 | 3273 | 11.7827 | 0.11783 | 44.743 | 3.8541 | 42.971 | 1.7277 | 0.06202 | 0.7026 | 638.235 | 634.962 | 1.3256 | 0.31617 | 3723.3572 | 690.6227 | 3.135 | 2683 | 0.097185 | 0.047401 | 0.075178 | 10.83 | 9079 | 4.9493 | 9.7771 | 15.9367 | 0.316 | 765 | 0.66522 | 0.46565 | 229.5 | 208.0729 | 44.3512 | 252.424 | 6.4147 | 6.579 | 0.29938 | 0.12255 | 13.8813 | [66 empty] | 2519 | 1614.7529 | [7 empty] | 2519 | 40.2093 | 0.29526 | 0.00075769 | 10.9465 | 11.2425 | 39.3457 | 1.974 | 0.014558 | 311.5214 | 32.6798 | 385.5354
2509 | 13866 | 475 | 43 | 592.325 | 104781.4985 | 42.7178 | 7556.7214 | 1.1637 | [21 empty] | 2509 | 65 | 3.066 | 101 | 199.2886 | 33678.8513 | 36.3118 | 6136.5268 | 0.94503 | [20 empty] | 2538 | 193.9629 | 34311.7736 | 85.9682 | 14793.1548 | 279.9311 | 49104.9284 | 69.29% | 69.87% | 7.5622 | 17.21% | 0.5926% | 2.81% | [25 empty] | 2525 | 483 | 2990 | 10.7639 | 0.10764 | 48.783 | 4.2021 | 46.851 | 1.8837 | 0.06762 | 0.77666 | 583.05 | 580.06 | 1.2109 | 0.28883 | 3481.4631 | 640.4287 | 4.608 | 3422 | 0.14285 | 0.069673 | 0.11078 | 10.901 | 6247 | 4.9818 | 9.8412 | 15.7459 | 0.605 | 347 | 0.30174 | 0.21122 | 104.1 | 94.3808 | 84.9129 | 179.2936 | 2.9097 | 2.9842 | 0.1358 | 0.055589 | 6.2965 | [66 empty] | 2520 | 1578.219 | [7 empty] | 2520 | 37.8259 | 0.24246 | 0.00059993 | 13.4103 | 13.6533 | 33.8901 | 1.2468 | 0.011527 | 381.6373 | 40.0352 | 456.8209
2510 | 6627 | 114 | 41 | 135.546 | 23977.9057 | 20.4536 | 3618.2142 | 0.5572 | [21 empty] | 2510 | 67 | 2.8371 | 88 | 190.0865 | 30246.8404 | 34.6351 | 5511.19 | 0.84872 | [20 empty] | 2539 | 197.3886 | 34917.7755 | 93.0052 | 16621.3126 | 290.3938 | 51539.0881 | 67.97% | 67.75% | 7.937 | 7.739% | 0.8201% | 3.098% | [25 empty] | 2526 | 401 | 3860 | 13.8959 | 0.13896 | 40.501 | 3.4887 | 38.897 | 1.5639 | 0.05614 | 0.64842 | 752.7 | 748.84 | 1.5633 | 0.37288 | 4270.9771 | 801.8345 | 2.508 | 4875 | 0.077748 | 0.037921 | 0.061622 | 7.128 | 6081 | 3.2575 | 6.435 | 10.2381 | 0.328 | 593 | 0.51565 | 0.36096 | 177.9 | 161.2905 | 46.0354 | 207.3259 | 4.9724 | 5.0998 | 0.23207 | 0.094999 | 10.7603 | [66 empty] | 2521 | 1465.6702 | [7 empty] | 2521 | 29.8647 | 0.22553 | 0.0006715 | 7.5732 | 7.7994 | 31.1332 | 1.252 | 0.012902 | 215.5239 | 22.6093 | 270.5312
2511 | 13238 | 299 | 31 | 268.801 | 47550.5366 | 20.3053 | 3591.9728 | 0.55316 | [21 empty] | 2511 | 70 | 3.1558 | 94 | 220.9055 | 33755.8022 | 40.2506 | 6150.5478 | 0.94718 | [20 empty] | 2540 | 354.0121 | 62624.2745 | 91.4057 | 16128.2963 | 445.4178 | 78752.5708 | 79.48% | 79.52% | 12.1279 | 26.12% | 0.9883% | 4.692% | [25 empty] | 2527 | 345 | 3027 | 10.8971 | 0.10897 | 34.845 | 3.0015 | 33.465 | 1.3455 | 0.0483 | 0.55338 | 590.265 | 587.238 | 1.2259 | 0.29241 | 3380.5164 | 632.4917 | 3.835 | 4386 | 0.11889 | 0.057985 | 0.092254 | 4.197 | 4352 | 1.918 | 3.789 | 6.0548 | 0.657 | 523 | 0.45478 | 0.31835 | 156.9 | 142.2511 | 92.2111 | 234.4623 | 4.3855 | 4.4978 | 0.20468 | 0.083785 | 9.4901 | [66 empty] | 2522 | 2448.737 | [7 empty] | 2522 | 45.1187 | 0.37603 | 0.0012422 | 8.3173 | 8.6946 | 57.353 | 0.7984 | 0.023868 | 236.6998 | 24.8307 | 319.7058
2512 | 11001 | 386 | 46 | 514.924 | 91089.3653 | 46.807 | 8280.0987 | 1.2751 | [21 empty] | 2512 | 72 | 2.9641 | 95 | 213.418 | 35089.6181 | 38.8863 | 6393.5786 | 0.98461 | [20 empty] | 2541 | 303.7424 | 53731.6264 | 88.0987 | 16975.7514 | 391.8411 | 70707.3778 | 77.52% | 75.99% | 10.8889 | 15.33% | 1.04% | 4.906% | [25 empty] | 2528 | 663 | 1562 | 5.6232 | 0.056232 | 66.963 | 5.7681 | 64.311 | 2.5857 | 0.09282 | 1.0502 | 304.59 | 303.028 | 0.63261 | 0.15089 | 2232.2465 | 381.0519 | 4.533 | 4072 | 0.14052 | 0.068539 | 0.11035 | 6.517 | 9735 | 2.9783 | 5.8834 | 9.5311 | 0.465 | 336 | 0.29217 | 0.20452 | 100.8 | 91.3889 | 65.2636 | 156.6525 | 2.8174 | 2.8896 | 0.13149 | 0.053827 | 6.0969 | [66 empty] | 2523 | 1519.5319 | [7 empty] | 2523 | 31.8683 | 0.23304 | 0.00075581 | 8.7473 | 8.9811 | 33.2673 | 1.034 | 0.014522 | 248.9348 | 26.1142 | 309.3648
2513 | 17824 | 288 | 33 | 275.616 | 48756.1009 | 15.4632 | 2735.4186 | 0.42125 | [21 empty] | 2513 | 60 | 2.5165 | 99 | 150.9901 | 30472.5631 | 27.5115 | 5552.3182 | 0.85506 | [20 empty] | 2542 | 336.0243 | 59442.2416 | 98.1349 | 16605.3229 | 434.1592 | 76047.5645 | 77.4% | 78.16% | 11.7113 | 26.74% | 0.9564% | 4.676% | [25 empty] | 2529 | 662 | 3059 | 11.0123 | 0.11012 | 66.862 | 5.7594 | 64.214 | 2.5818 | 0.09268 | 1.0837 | 596.505 | 593.446 | 1.2389 | 0.2955 | 3725.3545 | 671.4093 | 2.559 | 4356 | 0.079329 | 0.038692 | 0.062217 | 7.711 | 9373 | 3.5239 | 6.9613 | 11.2495 | 0.833 | 601 | 0.52261 | 0.36583 | 180.3 | 163.4664 | 116.9131 | 280.3795 | 5.0395 | 5.1686 | 0.2352 | 0.09628 | 10.9055 | [66 empty] | 2524 | 2477.5119 | [7 empty] | 2524 | 54.4762 | 0.42463 | 0.0012265 | 12.6496 | 13.0755 | 63.2777 | 1.254 | 0.023565 | 359.9908 | 37.7644 | 462.3104
2514 | 11833 | 495 | 52 | 746.46 | 132047.7733 | 63.0829 | 11159.2811 | 1.7185 | [21 empty] | 2514 | 62 | 2.9015 | 82 | 179.8913 | 26081.2308 | 32.7775 | 4752.1862 | 0.73184 | [20 empty] | 2543 | 914.4401 | 161763.2267 | 90.6889 | 15893.7804 | 1005.129 | 177657.0072 | 90.98% | 91.05% | 27.3592 | 52.54% | 2.829% | 13.77% | [25 empty] | 2530 | 638 | 1891 | 6.8075 | 0.068075 | 64.438 | 5.5506 | 61.886 | 2.4882 | 0.08932 | 1.0157 | 368.745 | 366.854 | 0.76585 | 0.18267 | 2534.5579 | 441.6383 | 5.148 | 2717 | 0.15959 | 0.077838 | 0.12703 | 10.383 | 7728 | 4.745 | 9.3735 | 14.8571 | 0.772 | 759 | 0.66 | 0.462 | 227.7 | 206.4409 | 108.3516 | 314.7925 | 6.3644 | 6.5274 | 0.29703 | 0.12159 | 13.7724 | [66 empty] | 2525 | 2166.8241 | [7 empty] | 2525 | 45.8199 | 0.41283 | 0.0011204 | 5.7378 | 6.1518 | 58.8842 | 1.8432 | 0.021528 | 163.2899 | 17.1297 | 241.1686
2515 | 19200 | 396 | 34 | 390.456 | 69071.143 | 20.3362 | 3597.4554 | 0.55401 | [21 empty] | 2515 | 61 | 2.4544 | 81 | 149.7185 | 25347.632 | 27.2798 | 4618.5193 | 0.71125 | [20 empty] | 2544 | 84.9673 | 15030.5966 | 81.7592 | 17841.8611 | 166.7265 | 32872.4578 | 50.96% | 45.72% | 5.0624 | 10.39% | 0.722% | 3.403% | [25 empty] | 2531 | 478 | 4017 | 14.4611 | 0.14461 | 48.278 | 4.1586 | 46.366 | 1.8642 | 0.06692 | 0.75954 | 783.315 | 779.298 | 1.6269 | 0.38804 | 4505.0747 | 840.9597 | 5.05 | 3087 | 0.15655 | 0.076356 | 0.1227 | 10.888 | 8245 | 4.9758 | 9.8295 | 15.7763 | 0.767 | 740 | 0.64348 | 0.45043 | 222 | 201.2731 | 107.6498 | 308.9229 | 6.2051 | 6.364 | 0.2896 | 0.11855 | 13.4277 | [66 empty] | 2526 | 2534.6739 | [7 empty] | 2526 | 43.1801 | 0.33862 | 0.0014464 | 9.8055 | 10.1456 | 50.4468 | 1.0032 | 0.027792 | 279.0517 | 29.2736 | 359.803
2516 | 5300 | 318 | 34 | 313.548 | 55466.2209 | 59.16 | 10465.3247 | 1.6117 | [21 empty] | 2516 | 72 | 2.538 | 94 | 182.7336 | 34720.2537 | 33.2954 | 6326.2778 | 0.97425 | [20 empty] | 2545 | 467.3513 | 82673.8184 | 91.2986 | 15893.7804 | 558.6499 | 98567.5988 | 83.66% | 83.88% | 15.1794 | 27.56% | 1.086% | 5.188% | [25 empty] | 2532 | 449 | 4174 | 15.0263 | 0.15026 | 45.349 | 3.9063 | 43.553 | 1.7511 | 0.06286 | 0.73277 | 813.93 | 809.756 | 1.6905 | 0.40321 | 4628.5647 | 866.0663 | 3.978 | 2130 | 0.12332 | 0.060147 | 0.095755 | 7.728 | 5747 | 3.5317 | 6.9767 | 11.2185 | 0.78 | 369 | 0.32087 | 0.22461 | 110.7 | 100.3646 | 109.4744 | 209.839 | 3.0941 | 3.1734 | 0.14441 | 0.059114 | 6.6957 | [66 empty] | 2527 | 1765.0141 | [7 empty] | 2527 | 24.8995 | 0.1609 | 0.0011343 | 8.648 | 8.8101 | 19.5067 | 1.534 | 0.021794 | 246.1113 | 25.818 | 292.9918
2517 | 11722 | 177 | 34 | 174.522 | 30872.7078 | 14.8884 | 2633.7406 | 0.4056 | [21 empty] | 2517 | 60 | 2.2721 | 85 | 136.3264 | 26163.3117 | 24.8396 | 4767.1419 | 0.73414 | [20 empty] | 2546 | 478.2329 | 84598.7655 | 94.8213 | 18665.3317 | 573.0543 | 103264.0972 | 83.45% | 81.92% | 15.9027 | 27.23% | 2.029% | 9.235% | [25 empty] | 2533 | 275 | 3203 | 11.5307 | 0.11531 | 27.775 | 2.3925 | 26.675 | 1.0725 | 0.0385 | 0.4433 | 624.585 | 621.382 | 1.2972 | 0.30941 | 3484.9635 | 658.3715 | 5.203 | 3342 | 0.16129 | 0.078669 | 0.12744 | 9.835 | 5691 | 4.4946 | 8.8788 | 14.5258 | 0.755 | 688 | 0.59826 | 0.41878 | 206.4 | 187.1296 | 105.9656 | 293.0952 | 5.769 | 5.9168 | 0.26925 | 0.11022 | 12.4841 | [66 empty] | 2528 | 1312.3808 | [7 empty] | 2528 | 30.6479 | 0.25675 | 0.00058531 | 5.5559 | 5.8133 | 33.8063 | 1.8132 | 0.011246 | 158.1136 | 16.5867 | 210.3311
2518 | 18397 | 689 | 36 | 719.316 | 127246.0361 | 39.0996 | 6916.6732 | 1.0652 | [21 empty] | 2518 | 68 | 2.477 | 94 | 168.4391 | 32791.3507 | 30.6908 | 5974.8179 | 0.92012 | [20 empty] | 2547 | 326.9266 | 57832.8685 | 91.0019 | 14468.0305 | 417.9285 | 72300.899 | 78.23% | 79.99% | 11.1343 | 21.17% | 1.091% | 4.992% | [25 empty] | 2534 | 555 | 3365 | 12.1139 | 0.12114 | 56.055 | 4.8285 | 53.835 | 2.1645 | 0.0777 | 0.90243 | 656.175 | 652.81 | 1.3628 | 0.32506 | 3928.1035 | 721.2459 | 4.005 | 5028 | 0.12416 | 0.060556 | 0.096223 | 9.491 | 10894 | 4.3374 | 8.5683 | 13.9748 | 0.75 | 746 | 0.6487 | 0.45409 | 223.8 | 202.905 | 105.2639 | 308.1689 | 6.2554 | 6.4156 | 0.29195 | 0.11951 | 13.5366 | [66 empty] | 2529 | 2131.7274 | [7 empty] | 2529 | 36.3189 | 0.26565 | 0.0011463 | 9.9378 | 10.2046 | 38.5778 | 1.0236 | 0.022025 | 282.8163 | 29.6685 | 352.1082
2519 | 21607 | 187 | 52 | 281.996 | 49884.7144 | 13.0511 | 2308.7293 | 0.35554 | [21 empty] | 2519 | 61 | 3.1063 | 86 | 189.4867 | 26912.3007 | 34.5258 | 4903.613 | 0.75516 | [20 empty] | 2548 | 669.1731 | 118375.8235 | 84.6228 | 15136.9337 | 753.7959 | 133512.7572 | 88.77% | 88.66% | 20.561 | 51.11% | 1.722% | 8.16% | [25 empty] | 2535 | 269 | 3277 | 11.7971 | 0.11797 | 27.169 | 2.3403 | 26.093 | 1.0491 | 0.03766 | 0.43094 | 639.015 | 635.738 | 1.3272 | 0.31656 | 3550.5811 | 670.9179 | 2.737 | 3770 | 0.084847 | 0.041383 | 0.065924 | 6.61 | 10336 | 3.0208 | 5.9674 | 9.6015 | 0.665 | 565 | 0.4913 | 0.34391 | 169.5 | 153.6747 | 93.334 | 247.0087 | 4.7376 | 4.859 | 0.22111 | 0.090513 | 10.2522 | [66 empty] | 2530 | 1955.4418 | [7 empty] | 2530 | 50.6961 | 0.38674 | 0.0007086 | 12.5504 | 12.9379 | 53.7595 | 2.0592 | 0.013615 | 357.1673 | 37.4682 | 450.4678
2520 | 16715 | 522 | 32 | 484.416 | 85692.541 | 28.9809 | 5126.6851 | 0.78951 | [21 empty] | 2520 | 72 | 2.779 | 81 | 200.0849 | 29918.5165 | 36.4569 | 5451.367 | 0.83951 | [20 empty] | 2549 | 850.4107 | 150436.5179 | 102.5094 | 17034.3803 | 952.9201 | 167470.8983 | 89.24% | 89.83% | 25.7905 | 44.39% | 3.036% | 14.28% | [25 empty] | 2536 | 555 | 3129 | 11.2643 | 0.11264 | 56.055 | 4.8285 | 53.835 | 2.1645 | 0.0777 | 0.88855 | 610.155 | 607.026 | 1.2672 | 0.30226 | 3691.82 | 675.0629 | 2.428 | 2231 | 0.075268 | 0.036711 | 0.059729 | 6.265 | 7928 | 2.8631 | 5.6559 | 9.123 | 0.399 | 697 | 0.60609 | 0.42426 | 209.1 | 189.5775 | 56.0004 | 245.5779 | 5.8445 | 5.9942 | 0.27277 | 0.11166 | 12.6474 | [66 empty] | 2531 | 3186.4625 | [7 empty] | 2531 | 64.6223 | 0.53517 | 0.0015053 | 12.2362 | 12.7729 | 77.8942 | 2.02 | 0.028922 | 348.2264 | 36.5303 | 464.6997
2521 | 7423 | 103 | 43 | 128.441 | 22721.0407 | 17.3031 | 3060.8973 | 0.47138 | [21 empty] | 2521 | 63 | 2.7201 | 98 | 171.3677 | 31672.9974 | 31.2244 | 5771.0459 | 0.88874 | [20 empty] | 2550 | 158.0571 | 27960.0852 | 90.3487 | 14678.5618 | 248.4057 | 42638.647 | 63.63% | 65.57% | 6.5664 | 16.64% | 0.7213% | 3.4% | [25 empty] | 2537 | 545 | 3529 | 12.7043 | 0.12704 | 55.045 | 4.7415 | 52.865 | 2.1255 | 0.0763 | 0.88562 | 688.155 | 684.626 | 1.4292 | 0.3409 | 4077.6888 | 749.8912 | 3.462 | 3270 | 0.10732 | 0.052345 | 0.082967 | 10.665 | 7302 | 4.8739 | 9.6281 | 15.3761 | 0.814 | 847 | 0.73652 | 0.51557 | 254.1 | 230.3761 | 114.2464 | 344.6225 | 7.1023 | 7.2842 | 0.33147 | 0.13569 | 15.3692 | [66 empty] | 2532 | 3326.1495 | [7 empty] | 2532 | 59.6964 | 0.55338 | 0.0015641 | 6.1016 | 6.6565 | 82.6453 | 1.5912 | 0.030053 | 173.6426 | 18.2158 | 276.125
2522 | 9085 | 375 | 50 | 543.75 | 96188.6461 | 59.8514 | 10587.633 | 1.6305 | [21 empty] | 2522 | 60 | 2.2498 | 82 | 134.988 | 25239.9007 | 24.5958 | 4598.8899 | 0.70823 | [20 empty] | 2551 | 1824.4824 | 322748.4988 | 64.2013 | 15326.1454 | 1888.6837 | 338074.6442 | 96.6% | 95.47% | 52.0635 | 83.52% | 4.352% | 20.7% | [25 empty] | 2538 | 356 | 2374 | 8.5463 | 0.085463 | 35.956 | 3.0972 | 34.532 | 1.3884 | 0.04984 | 0.58277 | 462.93 | 460.556 | 0.96147 | 0.22933 | 2739.2731 | 506.7927 | 2.652 | 3384 | 0.082212 | 0.040098 | 0.064719 | 5.727 | 6647 | 2.6172 | 5.1702 | 8.2775 | 0.788 | 524 | 0.45565 | 0.31896 | 157.2 | 142.5231 | 110.5972 | 253.1203 | 4.3939 | 4.5064 | 0.20507 | 0.083945 | 9.5082 | [66 empty] | 2533 | 2258.2329 | [7 empty] | 2533 | 47.0599 | 0.36158 | 0.0012002 | 11.3764 | 11.7392 | 49.6021 | 2.0812 | 0.023061 | 323.7564 | 33.9633 | 409.426
2523 | 12533 | 293 | 34 | 288.898 | 51105.6689 | 23.051 | 4077.6884 | 0.62796 | [21 empty] | 2523 | 61 | 2.1663 | 87 | 132.1425 | 27225.2344 | 24.0773 | 4960.6318 | 0.76394 | [20 empty] | 2552 | 621.6331 | 109966.0692 | 77.1211 | 16621.3126 | 698.7543 | 126587.3818 | 88.96% | 86.87% | 19.4945 | 31.68% | 1.437% | 6.777% | [25 empty] | 2539 | 438 | 1746 | 6.2855 | 0.062855 | 44.238 | 3.8106 | 42.486 | 1.7082 | 0.06132 | 0.70211 | 340.47 | 338.724 | 0.70713 | 0.16866 | 2191.7476 | 392.5561 | 3.191 | 3996 | 0.098921 | 0.048248 | 0.077872 | 5.969 | 7805 | 2.7278 | 5.3887 | 8.6488 | 0.556 | 554 | 0.48174 | 0.33722 | 166.2 | 150.6828 | 78.0356 | 228.7184 | 4.6454 | 4.7644 | 0.21681 | 0.088751 | 10.0526 | [66 empty] | 2534 | 2395.737 | [7 empty] | 2534 | 46.3865 | 0.34356 | 0.0012609 | 12.3355 | 12.6803 | 48.7164 | 1.602 | 0.024228 | 351.0498 | 36.8265 | 438.2189
2524 | 10815 | 518 | 42 | 630.924 | 111609.6098 | 58.3379 | 10319.89 | 1.5893 | [21 empty] | 2524 | 61 | 2.6019 | 100 | 158.7187 | 31293.3729 | 28.9197 | 5701.8756 | 0.87809 | [20 empty] | 2553 | 143.189 | 25329.9482 | 92.6656 | 19307.5854 | 235.8546 | 44637.5335 | 60.71% | 56.75% | 6.8742 | 12.04% | 0.8999% | 4.014% | [25 empty] | 2540 | 361 | 1897 | 6.8291 | 0.068291 | 36.461 | 3.1407 | 35.017 | 1.4079 | 0.05054 | 0.58662 | 369.915 | 368.018 | 0.76828 | 0.18325 | 2266.2514 | 413.8039 | 4.119 | 1870 | 0.12769 | 0.062279 | 0.099398 | 8.956 | 8221 | 4.0929 | 8.0853 | 12.8718 | 0.758 | 825 | 0.71739 | 0.50217 | 247.5 | 224.3923 | 106.3867 | 330.779 | 6.9178 | 7.095 | 0.32286 | 0.13217 | 14.97 | [66 empty] | 2535 | 3104.7227 | [7 empty] | 2535 | 61.8998 | 0.5399 | 0.001228 | 9.3425 | 9.8837 | 82.5636 | 1.0948 | 0.023594 | 265.8755 | 27.8913 | 377.4489
2525 | 16541 | 589 | 48 | 819.888 | 145037.0881 | 49.567 | 8768.3386 | 1.3503 | [21 empty] | 2525 | 69 | 2.6993 | 98 | 186.2495 | 34689.4733 | 33.936 | 6320.6694 | 0.97338 | [20 empty] | 2554 | 986.2219 | 174461.3328 | 91.8481 | 14438.716 | 1078.07 | 188900.0488 | 91.48% | 92.36% | 29.0906 | 43.08% | 2.943% | 13.91% | [25 empty] | 2541 | 397 | 2517 | 9.0611 | 0.090611 | 40.097 | 3.4539 | 38.509 | 1.5483 | 0.05558 | 0.63004 | 490.815 | 488.298 | 1.0194 | 0.24314 | 2918.4634 | 536.7258 | 4.791 | 1908 | 0.14852 | 0.07244 | 0.11692 | 10.955 | 10779 | 5.0064 | 9.8899 | 15.8437 | 0.645 | 741 | 0.64435 | 0.45104 | 222.3 | 201.5451 | 90.5269 | 292.072 | 6.2134 | 6.3726 | 0.28999 | 0.11871 | 13.4458 | [66 empty] | 2536 | 2157.1259 | [7 empty] | 2536 | 38.1538 | 0.26676 | 0.0011725 | 11.5252 | 11.7932 | 38.9777 | 0.9712 | 0.022529 | 327.9916 | 34.4076 | 402.3706
2526 | 6489 | 344 | 34 | 339.184 | 60001.1949 | 52.2706 | 9246.6012 | 1.424 | [21 empty] | 2526 | 70 | 2.5096 | 90 | 175.6699 | 32319.3851 | 32.0083 | 5888.8224 | 0.90688 | [20 empty] | 2555 | 305.8859 | 54110.8105 | 116.5892 | 15653.9346 | 422.4751 | 69764.7452 | 72.4% | 77.56% | 10.7438 | 15.28% | 1.059% | 4.767% | [25 empty] | 2542 | 541 | 2592 | 9.3311 | 0.093311 | 54.641 | 4.7067 | 52.477 | 2.1099 | 0.07574 | 0.8775 | 505.44 | 502.848 | 1.0498 | 0.25039 | 3139.1532 | 568.0193 | 2.335 | 2954 | 0.072385 | 0.035305 | 0.056841 | 6.853 | 8541 | 3.1318 | 6.1867 | 9.8493 | 0.762 | 686 | 0.59652 | 0.41757 | 205.8 | 186.5856 | 106.9481 | 293.5337 | 5.7523 | 5.8996 | 0.26847 | 0.1099 | 12.4478 | [66 empty] | 2537 | 3560.6495 | [7 empty] | 2537 | 77.9598 | 0.65473 | 0.0013224 | 14.0055 | 14.6616 | 99.8828 | 1.3848 | 0.025409 | 398.578 | 41.8123 | 541.6833
2527 | 17139 | 105 | 40 | 121.8 | 21546.2567 | 7.1066 | 1257.1478 | 0.1936 | [21 empty] | 2527 | 67 | 2.8322 | 93 | 189.7574 | 31965.4109 | 34.5752 | 5824.3258 | 0.89695 | [20 empty] | 2556 | 228.4379 | 40410.3525 | 91.3296 | 17737.928 | 319.7675 | 58148.2804 | 71.44% | 69.5% | 8.9548 | 13.46% | 0.9013% | 4.221% | [25 empty] | 2543 | 281 | 3891 | 14.0075 | 0.14007 | 28.381 | 2.4447 | 27.257 | 1.0959 | 0.03934 | 0.45353 | 758.745 | 754.854 | 1.5759 | 0.37587 | 4176.1665 | 791.7372 | 4.929 | 3998 | 0.1528 | 0.074526 | 0.1217 | 8.752 | 9349 | 3.9997 | 7.9011 | 12.5628 | 0.602 | 703 | 0.6113 | 0.42791 | 210.9 | 191.2094 | 84.4918 | 275.7012 | 5.8948 | 6.0458 | 0.27512 | 0.11262 | 12.7563 | [66 empty] | 2538 | 1671.2885 | [7 empty] | 2538 | 28.7329 | 0.20105 | 0.00088959 | 8.6646 | 8.8665 | 27.9886 | 1.0608 | 0.017093 | 246.5819 | 25.8674 | 301.5158
2528 | 15145 | 402 | 28 | 326.424 | 57743.968 | 21.5533 | 3812.7414 | 0.58716 | [21 empty] | 2528 | 64 | 2.407 | 98 | 154.0465 | 32175.7434 | 28.0684 | 5862.6498 | 0.90285 | [20 empty] | 2557 | 77.7921 | 13761.3209 | 79.2261 | 13548.6217 | 157.0182 | 27309.9426 | 49.54% | 50.39% | 4.2057 | 6.215% | 0.5109% | 2.285% | [25 empty] | 2544 | 472 | 4176 | 15.0335 | 0.15033 | 47.672 | 4.1064 | 45.784 | 1.8408 | 0.06608 | 0.77125 | 814.32 | 810.144 | 1.6913 | 0.4034 | 4652.0406 | 868.2159 | 3.764 | 3113 | 0.11668 | 0.056912 | 0.091514 | 8.181 | 8956 | 3.7387 | 7.3856 | 11.9795 | 0.432 | 571 | 0.49652 | 0.34757 | 171.3 | 155.3067 | 60.632 | 215.9387 | 4.788 | 4.9106 | 0.22346 | 0.091474 | 10.3611 | [66 empty] | 2539 | 1428.9852 | [7 empty] | 2539 | 30.6723 | 0.21593 | 0.00065426 | 9.1606 | 9.3772 | 29.4808 | 1.2764 | 0.012571 | 260.6992 | 27.3483 | 318.8173
2529 | 11747 | 263 | 39 | 297.453 | 52619.037 | 25.3216 | 4479.3596 | 0.68982 | [21 empty] | 2529 | 72 | 2.6693 | 84 | 192.1875 | 31026.6097 | 35.0179 | 5653.2695 | 0.8706 | [20 empty] | 2558 | 133.5457 | 23624.05 | 91.3345 | 16549.3589 | 224.8802 | 40173.4088 | 59.39% | 58.81% | 6.1867 | 11.04% | 0.6272% | 2.952% | [25 empty] | 2545 | 334 | 1943 | 6.9947 | 0.069947 | 33.734 | 2.9058 | 32.398 | 1.3026 | 0.04676 | 0.53774 | 378.885 | 376.942 | 0.78691 | 0.18769 | 2283.032 | 418.6628 | 3.242 | 3007 | 0.1005 | 0.049019 | 0.078921 | 7.848 | 10262 | 3.5865 | 7.085 | 11.4777 | 0.866 | 557 | 0.48435 | 0.33904 | 167.1 | 151.4988 | 121.5447 | 273.0435 | 4.6706 | 4.7902 | 0.21798 | 0.089231 | 10.1071 | [66 empty] | 2540 | 1811.4955 | [7 empty] | 2540 | 44.843 | 0.31311 | 0.00071085 | 13.6418 | 13.9556 | 43.6064 | 1.6476 | 0.013658 | 388.2253 | 40.7263 | 474.2192
2530 | 10140 | 402 | 37 | 431.346 | 76304.5292 | 42.5391 | 7525.1015 | 1.1589 | [21 empty] | 2530 | 66 | 2.3752 | 92 | 156.7639 | 31149.7311 | 28.5635 | 5675.7031 | 0.87406 | [20 empty] | 2559 | 402.1817 | 71145.4099 | 84.9933 | 15280.8412 | 487.175 | 86426.2511 | 82.55% | 82.32% | 13.3096 | 32.57% | 1.806% | 8.485% | [25 empty] | 2546 | 577 | 2307 | 8.3051 | 0.083051 | 58.277 | 5.0199 | 55.969 | 2.2503 | 0.08078 | 0.92262 | 449.865 | 447.558 | 0.93433 | 0.22286 | 2888.223 | 515.3495 | 5.145 | 2065 | 0.15949 | 0.077792 | 0.12727 | 5.008 | 7382 | 2.2887 | 4.5211 | 7.3875 | 0.479 | 515 | 0.44783 | 0.31348 | 154.5 | 140.0752 | 67.2285 | 207.3037 | 4.3184 | 4.429 | 0.20155 | 0.082503 | 9.3449 | [66 empty] | 2541 | 1913.2493 | [7 empty] | 2541 | 45.807 | 0.33876 | 0.00094317 | 12.2528 | 12.5925 | 46.6135 | 1.9164 | 0.018122 | 348.6969 | 36.5796 | 433.8246
2531 | 4678 | 390 | 36 | 407.16 | 72026.0582 | 87.0372 | 15396.7632 | 2.3711 | [21 empty] | 2531 | 63 | 2.6479 | 89 | 166.8166 | 28764.2527 | 30.3952 | 5241.0519 | 0.80712 | [20 empty] | 2560 | 166.4293 | 29441.1229 | 76.6496 | 15931.0898 | 243.0789 | 45372.2126 | 68.47% | 64.89% | 6.9873 | 10.84% | 0.9295% | 4.25% | [25 empty] | 2547 | 657 | 2670 | 9.6119 | 0.096119 | 66.357 | 5.7159 | 63.729 | 2.5623 | 0.09198 | 1.0492 | 520.65 | 517.98 | 1.0814 | 0.25792 | 3332.7043 | 595.6686 | 2.57 | 2693 | 0.07967 | 0.038858 | 0.062484 | 9.986 | 8228 | 4.5636 | 9.0151 | 14.4152 | 0.625 | 868 | 0.75478 | 0.52835 | 260.4 | 236.0879 | 87.7199 | 323.8078 | 7.2784 | 7.4648 | 0.33969 | 0.13905 | 15.7503 | [66 empty] | 2542 | 2011.9139 | [7 empty] | 2542 | 37.3711 | 0.26085 | 0.00097128 | 11.3433 | 11.6051 | 38.1796 | 0.934 | 0.018662 | 322.8152 | 33.8645 | 395.812
2532 | 6108 | 572 | 41 | 680.108 | 120310.1935 | 111.3471 | 19697.1502 | 3.0334 | [21 empty] | 2532 | 68 | 2.4552 | 80 | 166.9568 | 27907.5325 | 30.4207 | 5084.9514 | 0.78308 | [20 empty] | 2561 | 480.2601 | 84957.3599 | 91.1213 | 17721.9383 | 571.3814 | 102679.2982 | 84.05% | 82.74% | 15.8126 | 20.12% | 1.185% | 5.431% | [25 empty] | 2548 | 392 | 1811 | 6.5195 | 0.065195 | 39.592 | 3.4104 | 38.024 | 1.5288 | 0.05488 | 0.64131 | 353.145 | 351.334 | 0.73345 | 0.17494 | 2212.6779 | 401.161 | 5.021 | 4277 | 0.15565 | 0.075917 | 0.12208 | 10.231 | 8619 | 4.6756 | 9.2363 | 14.9259 | 0.737 | 680 | 0.5913 | 0.41391 | 204 | 184.9537 | 103.4393 | 288.393 | 5.7019 | 5.848 | 0.26612 | 0.10894 | 12.3389 | [66 empty] | 2543 | 2960.1378 | [7 empty] | 2543 | 58.3226 | 0.47629 | 0.001458 | 11.6244 | 12.1022 | 68.59 | 1.9716 | 0.028015 | 330.815 | 34.7037 | 436.1084
2533 | 14667 | 553 | 34 | 545.258 | 96455.4093 | 37.1758 | 6576.3557 | 1.0128 | [21 empty] | 2533 | 63 | 2.7492 | 101 | 173.1975 | 32642.5789 | 31.5578 | 5947.7106 | 0.91595 | [20 empty] | 2562 | 452.3395 | 80018.2591 | 100.4191 | 17652.6495 | 552.7587 | 97670.9086 | 81.83% | 81.93% | 15.0413 | 27.66% | 1.366% | 6.616% | [25 empty] | 2549 | 245 | 2617 | 9.4211 | 0.094211 | 24.745 | 2.1315 | 23.765 | 0.9555 | 0.0343 | 0.40107 | 510.315 | 507.698 | 1.0599 | 0.2528 | 2869.9034 | 541.2377 | 2.752 | 5039 | 0.085312 | 0.04161 | 0.067242 | 6.052 | 5084 | 2.7658 | 5.4636 | 8.8729 | 0.524 | 866 | 0.75304 | 0.52713 | 259.8 | 235.5439 | 73.5444 | 309.0883 | 7.2616 | 7.4476 | 0.33891 | 0.13873 | 15.714 | [66 empty] | 2544 | 2151.7603 | [7 empty] | 2544 | 32.18 | 0.22759 | 0.0015648 | 9.4417 | 9.6709 | 30.3954 | 1.5056 | 0.030067 | 268.699 | 28.1875 | 328.8176
2534 | 6636 | 257 | 32 | 238.496 | 42189.6227 | 35.9397 | 6357.6888 | 0.97908 | [21 empty] | 2534 | 67 | 2.8626 | 94 | 191.791 | 32309.125 | 34.9457 | 5886.9529 | 0.90659 | [20 empty] | 2563 | 376.496 | 66601.6321 | 99.5023 | 19488.8022 | 475.9982 | 86090.4343 | 79.1% | 77.36% | 13.2579 | 26.7% | 1.358% | 6.297% | [25 empty] | 2550 | 386 | 3004 | 10.8143 | 0.10814 | 38.986 | 3.3582 | 37.442 | 1.5054 | 0.05404 | 0.6176 | 585.78 | 582.776 | 1.2166 | 0.29019 | 3397.4849 | 632.0038 | 2.831 | 3729 | 0.087761 | 0.042805 | 0.070071 | 7.021 | 4590 | 3.2086 | 6.3384 | 10.2239 | 0.561 | 667 | 0.58 | 0.406 | 200.1 | 181.4178 | 78.7374 | 260.1552 | 5.5929 | 5.7362 | 0.26103 | 0.10685 | 12.1031 | [66 empty] | 2545 | 1827.3219 | [7 empty] | 2545 | 40.6928 | 0.3201 | 0.00072808 | 9.2103 | 9.5311 | 46.2161 | 1.2968 | 0.013989 | 262.1109 | 27.4964 | 337.1343
2535 | 6025 | 465 | 52 | 701.22 | 124044.878 | 116.3851 | 20588.3615 | 3.1706 | [21 empty] | 2535 | 60 | 3.1134 | 103 | 186.8015 | 31703.7778 | 34.0366 | 5776.6543 | 0.8896 | [20 empty] | 2564 | 1278.7585 | 226210.6714 | 99.0436 | 15190.2328 | 1377.8021 | 241400.9042 | 92.81% | 93.71% | 37.1757 | 37.04% | 5.278% | 20.29% | [25 empty] | 2551 | 291 | 2521 | 9.0755 | 0.090755 | 29.391 | 2.5317 | 28.227 | 1.1349 | 0.04074 | 0.46269 | 491.595 | 489.074 | 1.021 | 0.24353 | 2821.6744 | 528.5352 | 2.849 | 4965 | 0.088319 | 0.043077 | 0.069828 | 9.951 | 6604 | 4.5476 | 8.9835 | 14.4725 | 0.739 | 316 | 0.27478 | 0.19235 | 94.8 | 85.9491 | 103.72 | 189.669 | 2.6497 | 2.7176 | 0.12367 | 0.050623 | 5.734 | [66 empty] | 2546 | 1895.8257 | [7 empty] | 2546 | 38.9131 | 0.30925 | 0.00086448 | 8.5158 | 8.8259 | 41.2497 | 2.058 | 0.01661 | 242.3467 | 25.4231 | 311.0941
2536 | 4604 | 190 | 28 | 154.28 | 27291.9252 | 33.51 | 5927.8725 | 0.91289 | [21 empty] | 2536 | 68 | 2.5448 | 89 | 173.0482 | 31047.1299 | 31.5306 | 5657.0084 | 0.87118 | [20 empty] | 2565 | 180.1366 | 31865.9241 | 86.2618 | 15856.4711 | 266.3984 | 47722.3952 | 67.62% | 66.77% | 7.3492 | 17.61% | 0.6154% | 3.044% | [25 empty] | 2552 | 271 | 2481 | 8.9315 | 0.089315 | 27.371 | 2.3577 | 26.287 | 1.0569 | 0.03794 | 0.43116 | 483.795 | 481.314 | 1.0048 | 0.23966 | 2759.6187 | 517.4308 | 2.304 | 3228 | 0.071424 | 0.034836 | 0.05546 | 10.518 | 9866 | 4.8067 | 9.4954 | 15.2022 | 0.838 | 431 | 0.37478 | 0.26235 | 129.3 | 117.228 | 117.6148 | 234.8428 | 3.614 | 3.7066 | 0.16867 | 0.069046 | 7.8207 | [66 empty] | 2547 | 2103.986 | [7 empty] | 2547 | 45.0777 | 0.30718 | 0.0010005 | 14.3528 | 14.661 | 45.2657 | 1.028 | 0.019224 | 408.4601 | 42.849 | 497.6221
2537 | 7755 | 689 | 50 | 999.05 | 176730.6057 | 128.8266 | 22789.2464 | 3.5095 | [21 empty] | 2537 | 69 | 2.385 | 93 | 164.5675 | 32919.6022 | 29.9854 | 5998.1862 | 0.92372 | [20 empty] | 2566 | 885.3884 | 156624.0284 | 82.1829 | 16309.5131 | 967.5713 | 172933.5415 | 91.51% | 90.57% | 26.6318 | 56.41% | 3.749% | 17.45% | [25 empty] | 2553 | 574 | 3349 | 12.0563 | 0.12056 | 57.974 | 4.9938 | 55.678 | 2.2386 | 0.08036 | 0.92931 | 653.055 | 649.706 | 1.3563 | 0.32351 | 3933.0586 | 721.1687 | 4.551 | 2205 | 0.14108 | 0.068811 | 0.10934 | 6.641 | 9421 | 3.0349 | 5.9954 | 9.5746 | 0.464 | 833 | 0.72435 | 0.50704 | 249.9 | 226.5682 | 65.1232 | 291.6915 | 6.9849 | 7.1638 | 0.32599 | 0.13345 | 15.1152 | [66 empty] | 2548 | 2020.5277 | [7 empty] | 2548 | 53.6754 | 0.4328 | 0.00067862 | 11.2441 | 11.6776 | 61.4107 | 2.0084 | 0.013039 | 319.9918 | 33.5683 | 416.9922
2538 | 14609 | 306 | 28 | 248.472 | 43954.3637 | 17.0081 | 3008.7182 | 0.46334 | [21 empty] | 2538 | 61 | 2.7129 | 91 | 165.4896 | 28476.9693 | 30.1534 | 5188.7068 | 0.79906 | [20 empty] | 2567 | 186.6425 | 33016.8103 | 78.8893 | 16789.2047 | 265.5318 | 49806.0149 | 70.29% | 66.29% | 7.6701 | 14.11% | 0.593% | 2.926% | [25 empty] | 2554 | 436 | 3584 | 12.9023 | 0.12902 | 44.036 | 3.7932 | 42.292 | 1.7004 | 0.06104 | 0.6915 | 698.88 | 695.296 | 1.4515 | 0.34621 | 4025.27 | 749.4501 | 4.033 | 2101 | 0.12502 | 0.060979 | 0.096956 | 8.244 | 8317 | 3.7675 | 7.4425 | 11.841 | 0.61 | 557 | 0.48435 | 0.33904 | 167.1 | 151.4988 | 85.6146 | 237.1134 | 4.6706 | 4.7902 | 0.21798 | 0.089231 | 10.1071 | [66 empty] | 2549 | 2509.5213 | [7 empty] | 2549 | 53.692 | 0.39768 | 0.00098064 | 14.3197 | 14.7184 | 59.5718 | 1.1008 | 0.018842 | 407.519 | 42.7503 | 510.9607
2539 | 18390 | 343 | 32 | 318.304 | 56307.5509 | 17.3085 | 3061.857 | 0.47153 | [21 empty] | 2539 | 63 | 2.8418 | 99 | 179.0359 | 31996.1912 | 32.6216 | 5829.9342 | 0.89781 | [20 empty] | 2568 | 928.7391 | 164292.6953 | 96.6736 | 14710.5412 | 1025.4127 | 179003.2365 | 90.57% | 91.78% | 27.5665 | 34.29% | 2.872% | 12.71% | [25 empty] | 2555 | 333 | 3564 | 12.8303 | 0.1283 | 33.633 | 2.8971 | 32.301 | 1.2987 | 0.04662 | 0.5308 | 694.98 | 691.416 | 1.4434 | 0.34428 | 3906.4757 | 736.3865 | 3.562 | 5028 | 0.11042 | 0.053857 | 0.087518 | 10.659 | 4852 | 4.8712 | 9.6227 | 15.5407 | 0.618 | 513 | 0.44609 | 0.31226 | 153.9 | 139.5312 | 86.7374 | 226.2686 | 4.3016 | 4.4118 | 0.20076 | 0.082183 | 9.3086 | [66 empty] | 2550 | 1882.1459 | [7 empty] | 2550 | 32.5201 | 0.21353 | 0.0011257 | 11.0292 | 11.2438 | 29.7006 | 1.1324 | 0.021629 | 313.8743 | 32.9266 | 377.6555
2540 | 19253 | 557 | 37 | 597.661 | 105725.4297 | 31.0425 | 5491.3743 | 0.84567 | [21 empty] | 2540 | 68 | 2.5876 | 89 | 175.9568 | 31047.1299 | 32.0606 | 5657.0084 | 0.87118 | [20 empty] | 2569 | 467.2875 | 82662.5408 | 95.7617 | 17396.814 | 563.0493 | 100059.3548 | 82.99% | 82.61% | 15.4091 | 15.42% | 1.354% | 5.71% | [25 empty] | 2556 | 442 | 3120 | 11.2319 | 0.11232 | 44.642 | 3.8454 | 42.874 | 1.7238 | 0.06188 | 0.71383 | 608.4 | 605.28 | 1.2636 | 0.30139 | 3566.6413 | 659.3388 | 2.985 | 3433 | 0.092535 | 0.045133 | 0.073296 | 4.149 | 9783 | 1.8961 | 3.7456 | 5.993 | 0.611 | 566 | 0.49217 | 0.34452 | 169.8 | 153.9467 | 85.755 | 239.7017 | 4.746 | 4.8676 | 0.2215 | 0.090673 | 10.2704 | [66 empty] | 2551 | 3207.4592 | [7 empty] | 2551 | 75.7422 | 0.7318 | 0.00094467 | 5.2252 | 5.9579 | 113.3642 | 1.1396 | 0.018151 | 148.7021 | 15.5994 | 278.8234
2541 | 21699 | 511 | 39 | 577.941 | 102236.9882 | 26.6345 | 4711.5991 | 0.72559 | [21 empty] | 2541 | 65 | 2.6091 | 98 | 169.5909 | 32678.4894 | 30.9007 | 5954.2537 | 0.91696 | [20 empty] | 2570 | 425.9192 | 75344.5343 | 78.2646 | 15262.1865 | 504.1838 | 90606.7208 | 84.48% | 83.16% | 13.9534 | 21.56% | 1.701% | 8.048% | [25 empty] | 2557 | 282 | 4103 | 14.7707 | 0.14771 | 28.482 | 2.4534 | 27.354 | 1.0998 | 0.03948 | 0.4591 | 800.085 | 795.982 | 1.6617 | 0.39635 | 4391.4763 | 834.4142 | 3.119 | 1910 | 0.096689 | 0.047159 | 0.077058 | 7.098 | 7732 | 3.2438 | 6.4079 | 10.2142 | 0.499 | 474 | 0.41217 | 0.28852 | 142.2 | 128.9236 | 70.0356 | 198.9591 | 3.9746 | 4.0764 | 0.1855 | 0.075935 | 8.601 | [66 empty] | 2552 | 2080.1674 | [7 empty] | 2552 | 45.3973 | 0.3928 | 0.00092968 | 7.1268 | 7.5205 | 59.5411 | 0.9216 | 0.017863 | 202.8183 | 21.2764 | 284.5753
2542 | 18017 | 678 | 27 | 530.874 | 93910.8989 | 29.4652 | 5212.3494 | 0.8027 | [21 empty] | 2542 | 67 | 2.8196 | 93 | 188.9107 | 31965.4109 | 34.4209 | 5824.3258 | 0.89695 | [20 empty] | 2571 | 1283.4515 | 227040.8531 | 81.3478 | 16109.6416 | 1364.7993 | 243150.4947 | 94.04% | 93.37% | 37.4452 | 64.34% | 3.297% | 15.81% | [25 empty] | 2558 | 332 | 1877 | 6.7571 | 0.067571 | 33.532 | 2.8884 | 32.204 | 1.2948 | 0.04648 | 0.53983 | 366.015 | 364.138 | 0.76018 | 0.18132 | 2213.8947 | 404.9574 | 3.895 | 3098 | 0.12075 | 0.058892 | 0.096112 | 7.421 | 6721 | 3.3914 | 6.6995 | 10.8063 | 0.609 | 362 | 0.31478 | 0.22035 | 108.6 | 98.4606 | 85.4743 | 183.9349 | 3.0354 | 3.1132 | 0.14167 | 0.057992 | 6.5687 | [66 empty] | 2553 | 2089.5164 | [7 empty] | 2553 | 37.2742 | 0.2319 | 0.0012549 | 13.774 | 14.0072 | 29.7616 | 1.8204 | 0.024113 | 391.9899 | 41.1212 | 464.7173
2543 | 6732 | 454 | 41 | 539.806 | 95490.9578 | 80.1851 | 14184.6343 | 2.1844 | [21 empty] | 2543 | 71 | 2.4588 | 84 | 174.577 | 30595.6845 | 31.8092 | 5574.7519 | 0.85851 | [20 empty] | 2572 | 154.7975 | 27383.4705 | 65.4688 | 13431.3637 | 220.2663 | 40814.8342 | 70.28% | 67.09% | 6.2855 | 9.841% | 0.5411% | 2.558% | [25 empty] | 2559 | 302 | 3928 | 14.1407 | 0.14141 | 30.502 | 2.6274 | 29.294 | 1.1778 | 0.04228 | 0.48531 | 765.96 | 762.032 | 1.5908 | 0.37944 | 4234.9675 | 801.6647 | 4.469 | 4761 | 0.13854 | 0.067571 | 0.1071 | 10.177 | 5213 | 4.6509 | 9.1876 | 14.6542 | 0.454 | 770 | 0.66957 | 0.4687 | 231 | 209.4328 | 63.7197 | 273.1525 | 6.4566 | 6.622 | 0.30134 | 0.12335 | 13.972 | [66 empty] | 2554 | 2885.0861 | [7 empty] | 2554 | 55.9892 | 0.47946 | 0.001343 | 9.2103 | 9.6911 | 70.6159 | 1.6132 | 0.025805 | 262.1109 | 27.4964 | 361.8623
2544 | 8205 | 68 | 31 | 61.132 | 10814.1689 | 7.4506 | 1317.9974 | 0.20297 | [21 empty] | 2544 | 65 | 2.4213 | 103 | 157.3872 | 34345.7592 | 28.6771 | 6258.0422 | 0.96374 | [20 empty] | 2573 | 572.0552 | 101195.7909 | 94.5995 | 15280.8412 | 666.6547 | 116476.6321 | 85.81% | 86.88% | 17.9374 | 38.94% | 2.261% | 10.06% | [25 empty] | 2560 | 616 | 3870 | 13.9319 | 0.13932 | 62.216 | 5.3592 | 59.752 | 2.4024 | 0.08624 | 0.99484 | 754.65 | 750.78 | 1.5674 | 0.37384 | 4493.0029 | 825.8176 | 2.843 | 2416 | 0.088133 | 0.042986 | 0.069423 | 6.629 | 10497 | 3.0295 | 5.9845 | 9.7967 | 0.46 | 585 | 0.5087 | 0.35609 | 175.5 | 159.1145 | 64.5618 | 223.6764 | 4.9054 | 5.031 | 0.22894 | 0.093717 | 10.6151 | [66 empty] | 2555 | 2187.8804 | [7 empty] | 2555 | 39.9017 | 0.31949 | 0.0013355 | 8.4827 | 8.8035 | 45.5776 | 1.4248 | 0.025661 | 241.4056 | 25.3244 | 313.758
2545 | 17251 | 478 | 51 | 706.962 | 125060.6301 | 40.9809 | 7249.4713 | 1.1164 | [21 empty] | 2545 | 71 | 2.4754 | 84 | 175.7507 | 30595.6845 | 32.023 | 5574.7519 | 0.85851 | [20 empty] | 2574 | 45.1165 | 7981.0488 | 85.8131 | 17535.3915 | 130.9296 | 25516.4404 | 34.46% | 31.28% | 3.9295 | 8.18% | 0.5468% | 2.452% | [25 empty] | 2561 | 507 | 2285 | 8.2259 | 0.082259 | 51.207 | 4.4109 | 49.179 | 1.9773 | 0.07098 | 0.81931 | 445.575 | 443.29 | 0.92542 | 0.22073 | 2799.3015 | 504.9347 | 4.796 | 2965 | 0.14868 | 0.072515 | 0.11827 | 4.023 | 9091 | 1.8385 | 3.6319 | 5.8001 | 0.818 | 488 | 0.42435 | 0.29704 | 146.4 | 132.7314 | 114.8078 | 247.5392 | 4.092 | 4.1968 | 0.19098 | 0.078178 | 8.855 | [66 empty] | 2556 | 1963.6693 | [7 empty] | 2556 | 29.1026 | 0.19674 | 0.0011691 | 9.3591 | 9.557 | 26.7295 | 1.194 | 0.022464 | 266.3461 | 27.9407 | 322.2328
2546 | 4531 | 234 | 28 | 190.008 | 33612.1605 | 41.9351 | 7418.2654 | 1.1424 | [21 empty] | 2546 | 68 | 2.6843 | 103 | 182.532 | 35930.9481 | 33.2586 | 6546.8749 | 1.0082 | [20 empty] | 2575 | 276.2341 | 48865.4445 | 86.1359 | 15925.7598 | 362.37 | 64791.2043 | 76.23% | 75.42% | 9.9778 | 8.208% | 0.9207% | 3.552% | [25 empty] | 2562 | 643 | 3215 | 11.5739 | 0.11574 | 64.943 | 5.5941 | 62.371 | 2.5077 | 0.09002 | 1.0288 | 626.925 | 623.71 | 1.3021 | 0.31057 | 3863.5212 | 700.3166 | 3.478 | 3448 | 0.10782 | 0.052587 | 0.084771 | 5.105 | 9994 | 2.333 | 4.6087 | 7.3232 | 0.685 | 762 | 0.66261 | 0.46383 | 228.6 | 207.2569 | 96.141 | 303.3979 | 6.3895 | 6.5532 | 0.29821 | 0.12207 | 13.8269 | [66 empty] | 2557 | 2048.4907 | [7 empty] | 2557 | 26.8238 | 0.18984 | 0.0015375 | 7.8378 | 8.0292 | 25.3891 | 1.2476 | 0.029541 | 223.0531 | 23.3991 | 273.1185
2547 | 20491 | 633 | 32 | 587.424 | 103914.5181 | 28.6674 | 5071.2273 | 0.78097 | [21 empty] | 2547 | 61 | 2.8718 | 89 | 175.1796 | 27851.1018 | 31.919 | 5074.6693 | 0.7815 | [20 empty] | 2576 | 182.7668 | 32331.2014 | 83.238 | 17855.1859 | 266.0048 | 50186.3873 | 68.71% | 64.42% | 7.7287 | 14.86% | 0.7642% | 3.624% | [25 empty] | 2563 | 427 | 3389 | 12.2003 | 0.122 | 43.127 | 3.7149 | 41.419 | 1.6653 | 0.05978 | 0.68363 | 660.855 | 657.466 | 1.3725 | 0.32738 | 3822.1594 | 710.9149 | 2.885 | 4172 | 0.089435 | 0.043621 | 0.069227 | 4.736 | 8635 | 2.1644 | 4.2756 | 6.9221 | 0.599 | 590 | 0.51304 | 0.35913 | 177 | 160.4745 | 84.0707 | 244.5452 | 4.9473 | 5.074 | 0.2309 | 0.094518 | 10.7059 | [66 empty] | 2558 | 1305.5958 | [7 empty] | 2558 | 28.1602 | 0.22573 | 0.00070335 | 5.9858 | 6.2123 | 29.8733 | 1.558 | 0.013514 | 170.3486 | 17.8702 | 219.6636
2548 | 4276 | 309 | 28 | 250.908 | 44385.2889 | 58.6782 | 10380.0956 | 1.5985 | [21 empty] | 2548 | 71 | 2.2944 | 80 | 162.8997 | 29138.7472 | 29.6815 | 5309.2875 | 0.81763 | [20 empty] | 2577 | 956.8427 | 169264.1947 | 95.6095 | 18665.3317 | 1052.4522 | 187929.5264 | 90.92% | 90.07% | 28.9411 | 56.51% | 2.461% | 11.73% | [25 empty] | 2564 | 412 | 1970 | 7.0919 | 0.070919 | 41.612 | 3.5844 | 39.964 | 1.6068 | 0.05768 | 0.67032 | 384.15 | 382.18 | 0.79785 | 0.1903 | 2386.6898 | 431.7676 | 4.501 | 3436 | 0.13953 | 0.068055 | 0.10794 | 10.364 | 4885 | 4.7363 | 9.3564 | 15.1012 | 0.408 | 844 | 0.73391 | 0.51374 | 253.2 | 229.5601 | 57.2635 | 286.8237 | 7.0771 | 7.2584 | 0.3303 | 0.13521 | 15.3148 | [66 empty] | 2559 | 2456.8359 | [7 empty] | 2559 | 47.1387 | 0.3467 | 0.0014719 | 12.7323 | 13.0805 | 48.4398 | 1.7876 | 0.028281 | 362.3436 | 38.0112 | 450.6106
2549 | 4475 | 311 | 37 | 333.703 | 59031.6134 | 74.5705 | 13191.422 | 2.0315 | [21 empty] | 2549 | 68 | 2.9019 | 94 | 197.3315 | 32791.3507 | 35.9552 | 5974.8179 | 0.92012 | [20 empty] | 2578 | 289.9909 | 51298.9928 | 101.9809 | 18846.5485 | 391.9717 | 70145.5412 | 73.98% | 73.13% | 10.8024 | 20.16% | 1.43% | 6.563% | [25 empty] | 2565 | 408 | 4180 | 15.0479 | 0.15048 | 41.208 | 3.5496 | 39.576 | 1.5912 | 0.05712 | 0.65117 | 815.1 | 810.92 | 1.6929 | 0.40379 | 4592.1399 | 862.0044 | 3.263 | 3705 | 0.10115 | 0.049337 | 0.07884 | 5.547 | 10994 | 2.535 | 5.0077 | 7.9322 | 0.747 | 642 | 0.55826 | 0.39078 | 192.6 | 174.618 | 104.8428 | 279.4608 | 5.3833 | 5.5212 | 0.25125 | 0.10285 | 11.6494 | [66 empty] | 2560 | 2163.575 | [7 empty] | 2560 | 31.4457 | 0.21739 | 0.0014502 | 9.6732 | 9.8921 | 30.304 | 1.1372 | 0.027864 | 275.2871 | 28.8787 | 335.6347
2550 | 20221 | 302 | 32 | 280.256 | 49576.9107 | 13.8597 | 2451.7537 | 0.37757 | [21 empty] | 2550 | 68 | 2.5577 | 81 | 173.9221 | 28256.3767 | 31.6898 | 5148.5133 | 0.79287 | [20 empty] | 2579 | 184.2858 | 32599.903 | 99.314 | 16693.2663 | 283.5998 | 49293.1694 | 64.98% | 66.13% | 7.5911 | 13.68% | 0.8559% | 4.027% | [25 empty] | 2566 | 362 | 1949 | 7.0163 | 0.070163 | 36.562 | 3.1494 | 35.114 | 1.4118 | 0.05068 | 0.57739 | 380.055 | 378.106 | 0.78934 | 0.18827 | 2315.7603 | 422.2959 | 2.498 | 2223 | 0.077438 | 0.03777 | 0.061678 | 5.852 | 8592 | 2.6744 | 5.2831 | 8.4318 | 0.435 | 745 | 0.64783 | 0.45348 | 223.5 | 202.6331 | 61.053 | 263.6861 | 6.247 | 6.407 | 0.29156 | 0.11935 | 13.5184 | [66 empty] | 2561 | 1947.7441 | [7 empty] | 2561 | 36.2836 | 0.28683 | 0.00085624 | 8.0693 | 8.357 | 38.2195 | 1.9184 | 0.016452 | 229.6412 | 24.0902 | 293.8857
2551 | 4788 | 562 | 47 | 766.006 | 135505.4345 | 159.9845 | 28301.0515 | 4.3584 | [21 empty] | 2551 | 71 | 1.7407 | 81 | 123.5881 | 29502.9815 | 22.5186 | 5375.6536 | 0.82785 | [20 empty] | 2580 | 377.6041 | 66797.6666 | 92.2268 | 16469.4103 | 469.8309 | 83267.0769 | 80.37% | 80.22% | 12.8231 | 21.32% | 1.162% | 5.305% | [25 empty] | 2567 | 381 | 2090 | 7.5239 | 0.075239 | 38.481 | 3.3147 | 36.957 | 1.4859 | 0.05334 | 0.61379 | 407.55 | 405.46 | 0.84645 | 0.20189 | 2475.3032 | 451.6364 | 4.931 | 4108 | 0.15286 | 0.074557 | 0.12019 | 7.742 | 10736 | 3.5381 | 6.9893 | 11.3157 | 0.807 | 737 | 0.64087 | 0.44861 | 221.1 | 200.4571 | 113.2639 | 313.721 | 6.1799 | 6.3382 | 0.28843 | 0.11807 | 13.3732 | [66 empty] | 2562 | 2388.4519 | [7 empty] | 2562 | 40.8987 | 0.28321 | 0.0012047 | 12.6 | 12.8844 | 39.8607 | 1.3912 | 0.023148 | 358.579 | 37.6163 | 437.4703
2552 | 12529 | 471 | 50 | 682.95 | 120812.9395 | 54.5095 | 9642.6642 | 1.485 | [21 empty] | 2552 | 63 | 2.3565 | 99 | 148.459 | 31996.1912 | 27.0503 | 5829.9342 | 0.89781 | [20 empty] | 2581 | 690.8361 | 122207.9725 | 93.0237 | 17668.6392 | 783.8597 | 139876.6117 | 88.13% | 87.37% | 21.541 | 27.49% | 1.597% | 7.331% | [25 empty] | 2568 | 354 | 2944 | 10.5983 | 0.10598 | 35.754 | 3.0798 | 34.338 | 1.3806 | 0.04956 | 0.57808 | 574.08 | 571.136 | 1.1923 | 0.28439 | 3302.6721 | 615.3364 | 3.432 | 2657 | 0.10639 | 0.051892 | 0.083909 | 4.701 | 6512 | 2.1484 | 4.244 | 6.837 | 0.582 | 415 | 0.36087 | 0.25261 | 124.5 | 112.8761 | 81.6848 | 194.5609 | 3.4799 | 3.569 | 0.16241 | 0.066483 | 7.5304 | [66 empty] | 2563 | 2223.3361 | [7 empty] | 2563 | 34.6458 | 0.2501 | 0.0012699 | 9.7559 | 10.0073 | 35.5153 | 1.154 | 0.024401 | 277.6399 | 29.1255 | 343.4591
2553 | 19586 | 212 | 40 | 245.92 | 43502.9183 | 12.5559 | 2221.1232 | 0.34205 | [21 empty] | 2553 | 69 | 2.5852 | 105 | 178.3822 | 37167.2928 | 32.5025 | 6772.1457 | 1.0429 | [20 empty] | 2582 | 352.4586 | 62349.4584 | 108.9429 | 15589.9758 | 461.4015 | 77939.4341 | 76.39% | 80% | 12.0027 | 24.57% | 0.9748% | 4.635% | [25 empty] | 2569 | 620 | 3567 | 12.8411 | 0.12841 | 62.62 | 5.394 | 60.14 | 2.418 | 0.0868 | 0.98518 | 695.565 | 691.998 | 1.4446 | 0.34457 | 4194.9459 | 767.7026 | 4.344 | 5111 | 0.13466 | 0.065681 | 0.10594 | 4.487 | 8056 | 2.0506 | 4.0508 | 6.5622 | 0.679 | 499 | 0.43391 | 0.30374 | 149.7 | 135.7233 | 95.2989 | 231.0222 | 4.1842 | 4.2914 | 0.19528 | 0.07994 | 9.0546 | [66 empty] | 2564 | 2697.6282 | [7 empty] | 2564 | 72.942 | 0.60339 | 0.0007382 | 13.9559 | 14.5601 | 89.8386 | 1.8004 | 0.014184 | 397.1663 | 41.6642 | 530.4837
2554 | 6184 | 683 | 27 | 534.789 | 94603.4572 | 86.4795 | 15298.1011 | 2.3559 | [21 empty] | 2554 | 63 | 2.8065 | 86 | 176.8085 | 27794.6712 | 32.2158 | 5064.3872 | 0.77992 | [20 empty] | 2583 | 1038.1958 | 183655.447 | 92.4793 | 14897.0879 | 1130.6751 | 198552.535 | 91.82% | 92.5% | 30.5771 | 74.08% | 4.259% | 19.52% | [25 empty] | 2570 | 647 | 2527 | 9.0971 | 0.090971 | 65.347 | 5.6289 | 62.759 | 2.5233 | 0.09058 | 1.0391 | 492.765 | 490.238 | 1.0234 | 0.24411 | 3179.1484 | 566.4278 | 4.878 | 4815 | 0.15122 | 0.073755 | 0.11808 | 5.085 | 10549 | 2.3238 | 4.5906 | 7.3496 | 0.506 | 534 | 0.46435 | 0.32504 | 160.2 | 145.243 | 71.018 | 216.261 | 4.4777 | 4.5924 | 0.20898 | 0.085547 | 9.6897 | [66 empty] | 2565 | 2353.8083 | [7 empty] | 2565 | 31.0744 | 0.20267 | 0.0015663 | 10.6158 | 10.82 | 27.2171 | 1.3052 | 0.030096 | 302.1099 | 31.6925 | 362.3547
2555 | 21015 | 627 | 31 | 563.673 | 99712.9981 | 26.8224 | 4744.8488 | 0.73071 | [21 empty] | 2555 | 66 | 3.4005 | 89 | 224.4353 | 30133.979 | 40.8937 | 5490.6258 | 0.84556 | [20 empty] | 2584 | 278.7046 | 49302.4703 | 98.066 | 18542.7438 | 376.7706 | 67845.2141 | 73.97% | 72.67% | 10.4482 | 20.52% | 1.321% | 6.116% | [25 empty] | 2571 | 413 | 2282 | 8.2151 | 0.082151 | 41.713 | 3.5931 | 40.061 | 1.6107 | 0.05782 | 0.6703 | 444.99 | 442.708 | 0.92421 | 0.22044 | 2699.1129 | 492.4518 | 4.47 | 4490 | 0.13857 | 0.067586 | 0.10794 | 5.898 | 9860 | 2.6954 | 5.3246 | 8.5832 | 0.704 | 601 | 0.52261 | 0.36583 | 180.3 | 163.4664 | 98.8077 | 262.2741 | 5.0395 | 5.1686 | 0.2352 | 0.09628 | 10.9055 | [66 empty] | 2566 | 2224.1341 | [7 empty] | 2566 | 51.7892 | 0.40079 | 0.00073033 | 12.3189 | 12.7204 | 60.5033 | 0.9992 | 0.014033 | 350.5792 | 36.7771 | 448.8728
2556 | 9655 | 171 | 39 | 193.401 | 34212.3776 | 20.0312 | 3543.4881 | 0.5457 | [21 empty] | 2556 | 64 | 2.747 | 104 | 175.8105 | 34145.6868 | 32.0339 | 6221.5876 | 0.95812 | [20 empty] | 2585 | 187.4633 | 33161.9995 | 93.4976 | 16714.586 | 280.9608 | 49876.5854 | 66.72% | 66.49% | 7.681 | 7.92% | 0.9819% | 3.712% | [25 empty] | 2572 | 552 | 2120 | 7.6319 | 0.076319 | 55.752 | 4.8024 | 53.544 | 2.1528 | 0.07728 | 0.89093 | 413.4 | 411.28 | 0.8586 | 0.20479 | 2682.0879 | 479.113 | 5.147 | 4987 | 0.15956 | 0.077823 | 0.12537 | 9.439 | 10268 | 4.3136 | 8.5213 | 13.8045 | 0.718 | 756 | 0.65739 | 0.46017 | 226.8 | 205.6249 | 100.7726 | 306.3976 | 6.3392 | 6.5016 | 0.29586 | 0.12111 | 13.718 | [66 empty] | 2567 | 1668.5038 | [7 empty] | 2567 | 38.0993 | 0.25906 | 0.00078317 | 12.1866 | 12.4465 | 33.5062 | 1.9724 | 0.015048 | 346.8146 | 36.3822 | 418.6904
2557 | 4821 | 42 | 27 | 32.886 | 5817.4893 | 6.8214 | 1206.6976 | 0.18583 | [21 empty] | 2557 | 62 | 2.4599 | 82 | 152.5109 | 26081.2308 | 27.7886 | 4752.1862 | 0.73184 | [20 empty] | 2586 | 890.7738 | 157576.6965 | 102.5389 | 16789.2047 | 993.3127 | 174365.9011 | 89.68% | 90.37% | 26.8523 | 42.38% | 2.676% | 12.73% | [25 empty] | 2573 | 522 | 3972 | 14.2991 | 0.14299 | 52.722 | 4.5414 | 50.634 | 2.0358 | 0.07308 | 0.85295 | 774.54 | 770.568 | 1.6087 | 0.3837 | 4501.4201 | 835.6811 | 2.709 | 3440 | 0.083979 | 0.04096 | 0.065331 | 8.441 | 5232 | 3.8575 | 7.6204 | 12.3678 | 0.48 | 382 | 0.33217 | 0.23252 | 114.6 | 103.9004 | 67.3689 | 171.2693 | 3.2032 | 3.2852 | 0.1495 | 0.061196 | 6.9316 | [66 empty] | 2568 | 2507.1189 | [7 empty] | 2568 | 46.1339 | 0.40334 | 0.0011032 | 6.8622 | 7.2667 | 59.3379 | 1.3728 | 0.021197 | 195.2891 | 20.4866 | 276.5076
2558 | 15354 | 124 | 50 | 179.8 | 31806.379 | 11.7103 | 2071.537 | 0.31902 | [21 empty] | 2558 | 69 | 2.5481 | 90 | 175.8199 | 31857.6796 | 32.0356 | 5804.6963 | 0.89392 | [20 empty] | 2587 | 1087.6404 | 192402.1322 | 72.8709 | 16117.6365 | 1160.5114 | 208519.7687 | 93.72% | 92.27% | 32.112 | 36.73% | 5.175% | 18.74% | [25 empty] | 2574 | 358 | 2246 | 8.0855 | 0.080855 | 36.158 | 3.1146 | 34.726 | 1.3962 | 0.05012 | 0.56743 | 437.97 | 435.724 | 0.90963 | 0.21696 | 2608.8862 | 479.7766 | 4.405 | 4817 | 0.13656 | 0.066604 | 0.10776 | 6.032 | 5985 | 2.7566 | 5.4456 | 8.7782 | 0.437 | 370 | 0.32174 | 0.22522 | 111 | 100.6365 | 61.3337 | 161.9703 | 3.1025 | 3.182 | 0.1448 | 0.059274 | 6.7138 | [66 empty] | 2569 | 2389.1228 | [7 empty] | 2569 | 36.5895 | 0.28748 | 0.0013366 | 8.2512 | 8.54 | 39.0876 | 1.7376 | 0.025682 | 234.8175 | 24.6332 | 300.3016
2559 | 18058 | 610 | 36 | 636.84 | 112656.1423 | 35.2664 | 6238.5725 | 0.96074 | [21 empty] | 2559 | 61 | 2.6822 | 94 | 163.6129 | 29415.7705 | 29.8114 | 5359.7631 | 0.8254 | [20 empty] | 2588 | 545.8366 | 96557.7638 | 100.3956 | 15416.7538 | 646.2322 | 111974.5176 | 84.46% | 86.23% | 17.2441 | 33.15% | 1.458% | 6.866% | [25 empty] | 2575 | 445 | 3474 | 12.5063 | 0.12506 | 44.945 | 3.8715 | 43.165 | 1.7355 | 0.0623 | 0.71734 | 677.43 | 673.956 | 1.407 | 0.33559 | 3925.2681 | 729.5158 | 3.83 | 2959 | 0.11873 | 0.05791 | 0.09196 | 4.852 | 6085 | 2.2174 | 4.3803 | 6.9603 | 0.628 | 356 | 0.30957 | 0.2167 | 106.8 | 96.8287 | 88.1409 | 184.9696 | 2.9851 | 3.0616 | 0.13932 | 0.057031 | 6.4598 | [66 empty] | 2570 | 1936.564 | [7 empty] | 2570 | 37.1189 | 0.28682 | 0.00094692 | 8.8299 | 9.1177 | 38.0798 | 1.9512 | 0.018194 | 251.2877 | 26.361 | 317.6978
2560 | 17624 | 181 | 49 | 257.201 | 45498.5121 | 14.5938 | 2581.6223 | 0.39757 | [21 empty] | 2560 | 61 | 2.4189 | 98 | 147.5513 | 30667.5054 | 26.8849 | 5587.8381 | 0.86053 | [20 empty] | 2589 | 55.4811 | 9814.5403 | 72.766 | 14044.3029 | 128.2472 | 23858.8432 | 43.26% | 41.14% | 3.6743 | 5.504% | 0.6224% | 2.721% | [25 empty] | 2576 | 254 | 2185 | 7.8659 | 0.078659 | 25.654 | 2.2098 | 24.638 | 0.9906 | 0.03556 | 0.40208 | 426.075 | 423.89 | 0.88492 | 0.21107 | 2447.7453 | 458.4342 | 1.967 | 4198 | 0.060977 | 0.029741 | 0.047318 | 6.446 | 6360 | 2.9458 | 5.8193 | 9.3749 | 0.625 | 750 | 0.65217 | 0.45652 | 225 | 203.993 | 87.7199 | 291.7129 | 6.2889 | 6.45 | 0.29351 | 0.12015 | 13.6091 | [66 empty] | 2571 | 2746.8345 | [7 empty] | 2571 | 62.2643 | 0.53731 | 0.00085511 | 9.9378 | 10.476 | 79.219 | 1.788 | 0.01643 | 282.8163 | 29.6685 | 393.5082
2561 | 12847 | 352 | 53 | 541.024 | 95706.4203 | 42.1129 | 7449.7097 | 1.1473 | [21 empty] | 2561 | 70 | 2.5058 | 95 | 175.4095 | 34114.9065 | 31.9609 | 6215.9792 | 0.95726 | [20 empty] | 2590 | 381.1283 | 67421.0817 | 87.3542 | 13167.5334 | 468.4825 | 80588.6151 | 81.35% | 83.66% | 12.4106 | 16.91% | 1.923% | 7.962% | [25 empty] | 2577 | 434 | 2457 | 8.8451 | 0.088451 | 43.834 | 3.7758 | 42.098 | 1.6926 | 0.06076 | 0.69006 | 479.115 | 476.658 | 0.99508 | 0.23735 | 2900.8692 | 531.7989 | 2.538 | 5175 | 0.078678 | 0.038375 | 0.061975 | 8.683 | 8441 | 3.9681 | 7.8388 | 12.5656 | 0.728 | 476 | 0.41391 | 0.28974 | 142.8 | 129.4676 | 102.1761 | 231.6437 | 3.9914 | 4.0936 | 0.18628 | 0.076255 | 8.6373 | [66 empty] | 2572 | 1661.4258 | [7 empty] | 2572 | 40.0477 | 0.27585 | 0.00079441 | 12.5008 | 12.7775 | 35.8532 | 2.0588 | 0.015264 | 355.7556 | 37.3201 | 431.0029
2562 | 22241 | 585 | 52 | 882.18 | 156056.4594 | 39.6646 | 7016.6116 | 1.0806 | [21 empty] | 2562 | 72 | 2.6848 | 92 | 193.3078 | 33981.5249 | 35.2221 | 6191.6761 | 0.95352 | [20 empty] | 2591 | 225.9592 | 39971.8801 | 78.5713 | 14156.231 | 304.5305 | 54128.1111 | 74.2% | 73.85% | 8.3357 | 16.11% | 0.7496% | 3.53% | [25 empty] | 2578 | 433 | 2302 | 8.2871 | 0.082871 | 43.733 | 3.7671 | 42.001 | 1.6887 | 0.06062 | 0.70579 | 448.89 | 446.588 | 0.93231 | 0.22237 | 2738.8714 | 498.4675 | 1.947 | 3489 | 0.060357 | 0.029439 | 0.047808 | 7.508 | 7186 | 3.4312 | 6.7781 | 10.9872 | 0.461 | 472 | 0.41043 | 0.2873 | 141.6 | 128.3796 | 64.7022 | 193.0818 | 3.9578 | 4.0592 | 0.18472 | 0.075614 | 8.5647 | [66 empty] | 2573 | 2511.0343 | [7 empty] | 2573 | 41.0071 | 0.35554 | 0.0014884 | 6.3165 | 6.6736 | 52.8399 | 1.0836 | 0.028598 | 179.7601 | 18.8575 | 252.5697
2563 | 12607 | 276 | 52 | 416.208 | 73626.6373 | 33.014 | 5840.1394 | 0.89938 | [21 empty] | 2563 | 71 | 2.6978 | 103 | 191.5429 | 37516.137 | 34.9005 | 6835.7076 | 1.0527 | [20 empty] | 2592 | 469.2979 | 83018.1657 | 122.6771 | 17468.7677 | 591.975 | 100486.9334 | 79.28% | 82.62% | 15.475 | 33.09% | 1.353% | 6.554% | [25 empty] | 2579 | 461 | 2344 | 8.4383 | 0.084383 | 46.561 | 4.0107 | 44.717 | 1.7979 | 0.06454 | 0.73668 | 457.08 | 454.736 | 0.94932 | 0.22643 | 2809.6094 | 510.0446 | 2.172 | 3008 | 0.067332 | 0.032841 | 0.052052 | 7.179 | 9928 | 3.2808 | 6.481 | 10.4021 | 0.547 | 747 | 0.64957 | 0.4547 | 224.1 | 203.177 | 76.7724 | 279.9495 | 6.2638 | 6.4242 | 0.29234 | 0.11967 | 13.5547 | [66 empty] | 2574 | 1306.9285 | [7 empty] | 2574 | 24.5827 | 0.18666 | 0.00084162 | 6.1181 | 6.3056 | 22.7039 | 1.762 | 0.016171 | 174.1132 | 18.2651 | 216.8604
2564 | 5727 | 692 | 32 | 642.176 | 113600.0735 | 112.1313 | 19835.878 | 3.0547 | [21 empty] | 2564 | 60 | 3.1777 | 95 | 190.6599 | 29241.3484 | 34.7396 | 5327.9822 | 0.82051 | [20 empty] | 2593 | 884.1067 | 156397.2839 | 101.5681 | 16043.0178 | 985.6748 | 172440.3017 | 89.7% | 90.7% | 26.5558 | 58.94% | 4.776% | 20.08% | [25 empty] | 2580 | 385 | 3160 | 11.3759 | 0.11376 | 38.885 | 3.3495 | 37.345 | 1.5015 | 0.0539 | 0.61562 | 616.2 | 613.04 | 1.2798 | 0.30526 | 3554.6879 | 663.4003 | 3.912 | 4743 | 0.12127 | 0.059149 | 0.095999 | 4.233 | 6549 | 1.9345 | 3.8215 | 6.1105 | 0.675 | 597 | 0.51913 | 0.36339 | 179.1 | 162.3784 | 94.7375 | 257.1159 | 5.006 | 5.1342 | 0.23364 | 0.095639 | 10.8329 | [66 empty] | 2575 | 2035.0396 | [7 empty] | 2575 | 28.1623 | 0.22627 | 0.0013018 | 5.8866 | 6.1142 | 30.0717 | 1.532 | 0.025013 | 167.5251 | 17.574 | 216.7278
2565 | 16103 | 179 | 49 | 254.359 | 44995.7661 | 15.7958 | 2794.2474 | 0.43031 | [21 empty] | 2565 | 70 | 2.3722 | 85 | 166.0548 | 30523.8637 | 30.2564 | 5561.6656 | 0.8565 | [20 empty] | 2594 | 195.8388 | 34643.6279 | 82.0345 | 14374.7571 | 277.8733 | 49018.385 | 70.48% | 70.67% | 7.5488 | 9.922% | 0.9956% | 4.382% | [25 empty] | 2581 | 641 | 3801 | 13.6835 | 0.13683 | 64.741 | 5.5767 | 62.177 | 2.4999 | 0.08974 | 1.0282 | 741.195 | 737.394 | 1.5394 | 0.36718 | 4449.9839 | 815.6556 | 4.34 | 4268 | 0.13454 | 0.065621 | 0.10604 | 4.099 | 7233 | 1.8732 | 3.7005 | 5.8838 | 0.826 | 567 | 0.49304 | 0.34513 | 170.1 | 154.2187 | 115.9306 | 270.1493 | 4.7544 | 4.8762 | 0.2219 | 0.090833 | 10.2885 | [66 empty] | 2576 | 1640.1423 | [7 empty] | 2576 | 33.2078 | 0.20542 | 0.00081877 | 12.4016 | 12.6078 | 29.85 | 0.7868 | 0.015732 | 352.9321 | 37.0239 | 420.6085
2566 | 10166 | 648 | 42 | 789.264 | 139619.7436 | 77.6376 | 13733.9901 | 2.115 | [21 empty] | 2566 | 68 | 2.3265 | 90 | 158.2028 | 31395.9741 | 28.8257 | 5720.5703 | 0.88097 | [20 empty] | 2595 | 1247.0927 | 220609.0257 | 95.9559 | 17567.371 | 1343.0486 | 238176.3966 | 92.86% | 92.62% | 36.6792 | 78.71% | 7.056% | 31.32% | [25 empty] | 2582 | 604 | 4000 | 14.3999 | 0.144 | 61.004 | 5.2548 | 58.588 | 2.3556 | 0.08456 | 0.97606 | 780 | 776 | 1.62 | 0.3864 | 4613.1679 | 850.964 | 2.956 | 3382 | 0.091636 | 0.044695 | 0.072182 | 9.131 | 10592 | 4.1729 | 8.2433 | 13.1315 | 0.762 | 479 | 0.41652 | 0.29157 | 143.7 | 130.2835 | 106.9481 | 237.2316 | 4.0165 | 4.1194 | 0.18746 | 0.076736 | 8.6917 | [66 empty] | 2577 | 2452.7148 | [7 empty] | 2577 | 53.5225 | 0.46933 | 0.00092069 | 7.8709 | 8.3411 | 71.5039 | 1.0152 | 0.01769 | 223.9942 | 23.4978 | 320.0289
2567 | 20776 | 335 | 35 | 340.025 | 60149.9667 | 16.3662 | 2895.1659 | 0.44586 | [21 empty] | 2567 | 60 | 2.531 | 105 | 151.8627 | 32319.3851 | 27.6705 | 5888.8224 | 0.90688 | [20 empty] | 2596 | 522.0306 | 92346.5143 | 88.4592 | 17140.9785 | 610.4898 | 109487.4928 | 85.51% | 84.34% | 16.8611 | 43.92% | 1.83% | 8.691% | [25 empty] | 2583 | 617 | 3480 | 12.5279 | 0.12528 | 62.317 | 5.3679 | 59.849 | 2.4063 | 0.08638 | 0.99028 | 678.6 | 675.12 | 1.4094 | 0.33617 | 4102.569 | 749.2165 | 2.342 | 4888 | 0.072602 | 0.035411 | 0.056304 | 8.348 | 5535 | 3.815 | 7.5364 | 12.1637 | 0.438 | 364 | 0.31652 | 0.22157 | 109.2 | 99.0046 | 61.4741 | 160.4787 | 3.0522 | 3.1304 | 0.14245 | 0.058313 | 6.605 | [66 empty] | 2578 | 1660.0738 | [7 empty] | 2578 | 33.1378 | 0.25693 | 0.00086261 | 7.8047 | 8.0625 | 38.2033 | 0.7788 | 0.016574 | 222.1119 | 23.3004 | 284.411
2568 | 4855 | 401 | 34 | 395.386 | 69943.2534 | 81.4389 | 14406.4374 | 2.2186 | [21 empty] | 2568 | 69 | 2.6971 | 80 | 186.0976 | 28317.9374 | 33.9083 | 5159.7301 | 0.7946 | [20 empty] | 2597 | 140.9094 | 24926.6782 | 65.6643 | 16629.3075 | 206.5737 | 41555.9857 | 68.21% | 59.98% | 6.3996 | 8.968% | 0.5266% | 2.493% | [25 empty] | 2584 | 585 | 2278 | 8.2007 | 0.082007 | 59.085 | 5.0895 | 56.745 | 2.2815 | 0.0819 | 0.94244 | 444.21 | 441.932 | 0.92259 | 0.22005 | 2867.322 | 510.6859 | 5.062 | 4294 | 0.15692 | 0.076537 | 0.12284 | 9.463 | 9219 | 4.3246 | 8.543 | 13.5492 | 0.484 | 840 | 0.73043 | 0.5113 | 252 | 228.4722 | 67.9303 | 296.4024 | 7.0436 | 7.224 | 0.32873 | 0.13457 | 15.2422 | [66 empty] | 2579 | 1731.0557 | [7 empty] | 2579 | 34.593 | 0.22041 | 0.00087835 | 12.352 | 12.5733 | 31.9248 | 0.8688 | 0.016877 | 351.5204 | 36.8758 | 421.2067
2569 | 21572 | 635 | 48 | 883.92 | 156364.2631 | 40.9753 | 7248.4824 | 1.1163 | [21 empty] | 2569 | 64 | 2.8803 | 102 | 184.3423 | 33489.039 | 33.5885 | 6101.9417 | 0.9397 | [20 empty] | 2598 | 211.2185 | 37364.2667 | 97.0897 | 14641.2524 | 308.3082 | 52005.5191 | 68.51% | 71.85% | 8.0088 | 14.92% | 1.053% | 4.553% | [25 empty] | 2585 | 629 | 3258 | 11.7287 | 0.11729 | 63.529 | 5.4723 | 61.013 | 2.4531 | 0.08806 | 1.0228 | 635.31 | 632.052 | 1.3195 | 0.31472 | 3893.2361 | 707.5779 | 2.05 | 1875 | 0.06355 | 0.030996 | 0.049594 | 6.476 | 9910 | 2.9595 | 5.8464 | 9.3484 | 0.449 | 414 | 0.36 | 0.252 | 124.2 | 112.6041 | 63.018 | 175.6221 | 3.4715 | 3.5604 | 0.16202 | 0.066323 | 7.5122 | [66 empty] | 2580 | 2152.9887 | [7 empty] | 2580 | 34.5039 | 0.24739 | 0.0011841 | 9.8717 | 10.1202 | 33.3424 | 1.5648 | 0.022752 | 280.934 | 29.471 | 345.3349
2570 | 15803 | 424 | 48 | 590.208 | 104407.004 | 37.3478 | 6606.7838 | 1.0174 | [21 empty] | 2570 | 69 | 2.1835 | 83 | 150.6601 | 29379.8601 | 27.4513 | 5353.22 | 0.8244 | [20 empty] | 2599 | 302.0401 | 53430.4889 | 81.9744 | 14667.902 | 384.0145 | 68098.3909 | 78.65% | 78.46% | 10.4872 | 28.04% | 1.148% | 5.331% | [25 empty] | 2586 | 240 | 1918 | 6.9047 | 0.069047 | 24.24 | 2.088 | 23.28 | 0.936 | 0.0336 | 0.3924 | 374.01 | 372.092 | 0.77679 | 0.18528 | 2162.4519 | 402.6883 | 3.631 | 4400 | 0.11256 | 0.054901 | 0.087896 | 8.528 | 5433 | 3.8973 | 7.6989 | 12.2951 | 0.62 | 353 | 0.30696 | 0.21487 | 105.9 | 96.0127 | 87.0181 | 183.0308 | 2.96 | 3.0358 | 0.13815 | 0.056551 | 6.4054 | [66 empty] | 2581 | 2768.5012 | [7 empty] | 2581 | 43.3243 | 0.34504 | 0.0014243 | 9.3756 | 9.7221 | 48.3895 | 1.736 | 0.027367 | 266.8167 | 27.9901 | 344.9597
2571 | 5184 | 479 | 42 | 583.422 | 103206.5697 | 112.5428 | 19908.6747 | 3.0659 | [21 empty] | 2571 | 65 | 2.4092 | 93 | 156.5953 | 31011.2195 | 28.5328 | 5650.4653 | 0.87017 | [20 empty] | 2600 | 318.4272 | 56329.3385 | 112.8836 | 19955.169 | 431.3108 | 76284.5074 | 73.83% | 73.84% | 11.7478 | 15.46% | 1.034% | 4.611% | [25 empty] | 2587 | 349 | 3166 | 11.3975 | 0.11398 | 35.249 | 3.0363 | 33.853 | 1.3611 | 0.04886 | 0.55735 | 617.37 | 614.204 | 1.2822 | 0.30584 | 3520.7701 | 658.6829 | 2.25 | 4724 | 0.06975 | 0.03402 | 0.055521 | 10.555 | 8645 | 4.8236 | 9.5288 | 15.4843 | 0.35 | 448 | 0.38957 | 0.2727 | 134.4 | 121.8518 | 49.1231 | 170.975 | 3.7566 | 3.8528 | 0.17532 | 0.07177 | 8.1292 | [66 empty] | 2582 | 2454.6013 | [7 empty] | 2582 | 37.9741 | 0.30556 | 0.0014989 | 7.9205 | 8.2275 | 44.3518 | 1.1824 | 0.0288 | 225.406 | 23.6459 | 294.6149
2572 | 21151 | 300 | 33 | 287.1 | 50787.6051 | 13.5738 | 2401.1917 | 0.36978 | [21 empty] | 2572 | 63 | 2.0004 | 80 | 126.0281 | 25855.5081 | 22.9632 | 4711.0579 | 0.7255 | [20 empty] | 2601 | 474.992 | 84025.4472 | 96.1105 | 15302.1608 | 571.1025 | 99327.608 | 83.17% | 84.59% | 15.2965 | 33.17% | 1.631% | 7.416% | [25 empty] | 2588 | 445 | 3999 | 14.3963 | 0.14396 | 44.945 | 3.8715 | 43.165 | 1.7355 | 0.0623 | 0.72357 | 779.805 | 775.806 | 1.6196 | 0.3863 | 4453.815 | 833.6443 | 2.699 | 2043 | 0.083669 | 0.040809 | 0.065376 | 6.802 | 4528 | 3.1085 | 6.1407 | 10.0523 | 0.73 | 823 | 0.71565 | 0.50096 | 246.9 | 223.8483 | 102.4568 | 326.3052 | 6.901 | 7.0778 | 0.32208 | 0.13184 | 14.9338 | [66 empty] | 2583 | 2797.5195 | [7 empty] | 2583 | 52.8597 | 0.48308 | 0.001304 | 6.0189 | 6.5033 | 74.0554 | 0.9368 | 0.025056 | 171.2897 | 17.9689 | 264.276
2573 | 7030 | 380 | 32 | 352.64 | 62381.5433 | 50.1622 | 8873.6192 | 1.3665 | [21 empty] | 2573 | 61 | 2.9853 | 94 | 182.105 | 29415.7705 | 33.1808 | 5359.7631 | 0.8254 | [20 empty] | 2602 | 1017.2641 | 179952.6642 | 106.6804 | 17652.6495 | 1123.9445 | 197605.3137 | 90.51% | 91.07% | 30.4312 | 36.12% | 4.244% | 17.28% | [25 empty] | 2589 | 307 | 3778 | 13.6007 | 0.13601 | 31.007 | 2.6709 | 29.779 | 1.1973 | 0.04298 | 0.50225 | 736.71 | 732.932 | 1.5301 | 0.36495 | 4093.2164 | 774.6464 | 3.282 | 2322 | 0.10174 | 0.049624 | 0.080093 | 4.039 | 9939 | 1.8458 | 3.6463 | 5.9581 | 0.355 | 785 | 0.68261 | 0.47783 | 235.5 | 213.5127 | 49.8249 | 263.3376 | 6.5824 | 6.751 | 0.30721 | 0.12576 | 14.2442 | [66 empty] | 2584 | 1857.3223 | [7 empty] | 2584 | 45.4489 | 0.31648 | 0.00085361 | 13.8898 | 14.2071 | 42.5581 | 2.0248 | 0.016401 | 395.284 | 41.4668 | 481.35
2574 | 17153 | 78 | 30 | 67.86 | 12004.343 | 3.9562 | 699.8393 | 0.10778 | [21 empty] | 2574 | 70 | 2.3599 | 94 | 165.1911 | 33755.8022 | 30.099 | 6150.5478 | 0.94718 | [20 empty] | 2603 | 225.4122 | 39875.1149 | 100.5453 | 13817.7819 | 325.9575 | 53692.8968 | 69.15% | 74.27% | 8.2687 | 20.67% | 1.304% | 5.758% | [25 empty] | 2590 | 566 | 3489 | 12.5603 | 0.1256 | 57.166 | 4.9242 | 54.902 | 2.2074 | 0.07924 | 0.89881 | 680.355 | 676.866 | 1.413 | 0.33704 | 4064.2581 | 747.1848 | 5.138 | 3578 | 0.15928 | 0.077686 | 0.12694 | 8.321 | 11113 | 3.8027 | 7.512 | 11.9892 | 0.383 | 795 | 0.6913 | 0.48391 | 238.5 | 216.2326 | 53.7547 | 269.9873 | 6.6662 | 6.837 | 0.31112 | 0.12736 | 14.4257 | [66 empty] | 2585 | 1897.8994 | [7 empty] | 2585 | 27.7813 | 0.21146 | 0.0012208 | 6.8457 | 7.0584 | 30.6858 | 0.82 | 0.023457 | 194.8185 | 20.4372 | 246.785
2575 | 9554 | 190 | 42 | 231.42 | 40937.8878 | 24.2223 | 4284.8951 | 0.65987 | [21 empty] | 2575 | 72 | 2.303 | 83 | 165.8124 | 30657.2453 | 30.2122 | 5585.9687 | 0.86024 | [20 empty] | 2604 | 1738.3315 | 307508.5149 | 69.7082 | 15009.016 | 1808.0397 | 322517.5308 | 96.14% | 95.35% | 49.6677 | 103.5% | 4.48% | 21.21% | [25 empty] | 2591 | 548 | 2732 | 9.8351 | 0.098351 | 55.348 | 4.7676 | 53.156 | 2.1372 | 0.07672 | 0.89488 | 532.74 | 530.008 | 1.1065 | 0.26391 | 3284.94 | 595.4315 | 3.577 | 3585 | 0.11089 | 0.054084 | 0.087941 | 11.201 | 10872 | 5.1189 | 10.112 | 16.4219 | 0.686 | 320 | 0.27826 | 0.19478 | 96 | 87.037 | 96.2813 | 183.3184 | 2.6833 | 2.752 | 0.12523 | 0.051264 | 5.8066 | [66 empty] | 2586 | 2069.1614 | [7 empty] | 2586 | 49.7332 | 0.45304 | 0.00071871 | 5.837 | 6.2908 | 67.0268 | 1.4524 | 0.013809 | 166.1134 | 17.4259 | 252.0323
2576 | 21260 | 379 | 31 | 340.721 | 60273.0882 | 16.0264 | 2835.0465 | 0.4366 | [21 empty] | 2576 | 67 | 2.3916 | 100 | 160.2339 | 34371.4095 | 29.1958 | 6262.7159 | 0.96446 | [20 empty] | 2605 | 201.8455 | 35706.2003 | 90.1662 | 17498.0822 | 292.0117 | 53204.2825 | 69.12% | 67.11% | 8.1935 | 19.62% | 1.014% | 4.783% | [25 empty] | 2592 | 346 | 2146 | 7.7255 | 0.077255 | 34.946 | 3.0102 | 33.562 | 1.3494 | 0.04844 | 0.56571 | 418.47 | 416.324 | 0.86913 | 0.2073 | 2497.4943 | 459.2521 | 3.589 | 5153 | 0.11126 | 0.054266 | 0.08753 | 9.756 | 8510 | 4.4585 | 8.8075 | 14.0744 | 0.712 | 432 | 0.37565 | 0.26296 | 129.6 | 117.5 | 99.9305 | 217.4305 | 3.6224 | 3.7152 | 0.16906 | 0.069206 | 7.8389 | [66 empty] | 2587 | 2683.1553 | [7 empty] | 2587 | 58.7024 | 0.5285 | 0.0011864 | 7.4079 | 7.9376 | 81.5467 | 0.9 | 0.022795 | 210.8181 | 22.1156 | 315.4032
2577 | 6265 | 342 | 53 | 525.654 | 92987.4879 | 83.9033 | 14842.3764 | 2.2857 | [21 empty] | 2577 | 68 | 2.7066 | 103 | 184.0492 | 35930.9481 | 33.5351 | 6546.8749 | 1.0082 | [20 empty] | 2606 | 1018.1798 | 180114.6419 | 80.7507 | 15989.7187 | 1098.9305 | 196104.3606 | 92.65% | 91.85% | 30.2001 | 39.71% | 2.721% | 12.24% | [25 empty] | 2593 | 573 | 2495 | 8.9819 | 0.089819 | 57.873 | 4.9851 | 55.581 | 2.2347 | 0.08022 | 0.91737 | 486.525 | 484.03 | 1.0105 | 0.24102 | 3075.2786 | 553.1379 | 2.37 | 2523 | 0.07347 | 0.035834 | 0.057156 | 4.347 | 5165 | 1.9866 | 3.9244 | 6.3418 | 0.331 | 361 | 0.31391 | 0.21974 | 108.3 | 98.1886 | 46.4565 | 144.6451 | 3.0271 | 3.1046 | 0.14128 | 0.057832 | 6.5505 | [66 empty] | 2588 | 2768.4161 | [7 empty] | 2588 | 45.8621 | 0.32335 | 0.0014985 | 13.6087 | 13.9335 | 47.6588 | 1.0796 | 0.028793 | 387.2842 | 40.6276 | 476.679
2578 | 7235 | 122 | 52 | 183.976 | 32545.1078 | 25.4286 | 4498.2872 | 0.69274 | [21 empty] | 2578 | 68 | 2.887 | 104 | 196.3141 | 36279.7923 | 35.7698 | 6610.4368 | 1.018 | [20 empty] | 2607 | 332.9895 | 58905.3898 | 96.3853 | 15179.573 | 429.3748 | 74084.9628 | 77.55% | 79.51% | 11.4091 | 26.31% | 0.9933% | 4.753% | [25 empty] | 2594 | 514 | 2016 | 7.2575 | 0.072575 | 51.914 | 4.4718 | 49.858 | 2.0046 | 0.07196 | 0.82137 | 393.12 | 391.104 | 0.81648 | 0.19475 | 2533.7684 | 451.457 | 5.087 | 1907 | 0.1577 | 0.076915 | 0.12214 | 5.387 | 10386 | 2.4619 | 4.8633 | 7.9417 | 0.459 | 592 | 0.51478 | 0.36035 | 177.6 | 161.0185 | 64.4215 | 225.44 | 4.9641 | 5.0912 | 0.23168 | 0.094838 | 10.7421 | [66 empty] | 2589 | 2025.5817 | [7 empty] | 2589 | 27.8769 | 0.14248 | 0.0014157 | 12.9803 | 13.1242 | 17.465 | 1.3128 | 0.027201 | 369.4023 | 38.7517 | 426.959
2579 | 13761 | 213 | 36 | 222.372 | 39337.3087 | 16.1596 | 2858.6083 | 0.44023 | [21 empty] | 2579 | 72 | 2.6553 | 87 | 191.1805 | 32134.7029 | 34.8344 | 5855.172 | 0.9017 | [20 empty] | 2608 | 2385.6684 | 422021.5434 | 89.8921 | 18921.1672 | 2475.5605 | 440942.7106 | 96.37% | 95.71% | 67.9052 | 76.64% | 6.04% | 25.72% | [25 empty] | 2595 | 285 | 4158 | 14.9687 | 0.14969 | 28.785 | 2.4795 | 27.645 | 1.1115 | 0.0399 | 0.46027 | 810.81 | 806.652 | 1.684 | 0.40166 | 4446.7662 | 844.0294 | 1.901 | 3498 | 0.058931 | 0.028743 | 0.045558 | 4.721 | 10379 | 2.1575 | 4.262 | 6.8746 | 0.315 | 394 | 0.34261 | 0.23983 | 118.2 | 107.1643 | 44.2108 | 151.3751 | 3.3038 | 3.3884 | 0.15419 | 0.063119 | 7.1493 | [66 empty] | 2590 | 2331.4131 | [7 empty] | 2590 | 45.1149 | 0.321 | 0.0013074 | 13.1457 | 13.468 | 43.1589 | 2.0552 | 0.025121 | 374.108 | 39.2453 | 458.5926
2580 | 19638 | 606 | 37 | 650.238 | 115026.2305 | 33.1112 | 5857.3292 | 0.90203 | [21 empty] | 2580 | 60 | 2.959 | 103 | 177.5375 | 31703.7778 | 32.3486 | 5776.6543 | 0.8896 | [20 empty] | 2609 | 154.9711 | 27414.1743 | 82.6978 | 14230.8497 | 237.6688 | 41645.024 | 65.2% | 65.83% | 6.4133 | 13.81% | 1.015% | 4.626% | [25 empty] | 2596 | 582 | 2545 | 9.1619 | 0.091619 | 58.782 | 5.0634 | 56.454 | 2.2698 | 0.08148 | 0.93586 | 496.275 | 493.73 | 1.0307 | 0.24585 | 3134.9037 | 564.1714 | 3.172 | 4447 | 0.098332 | 0.047961 | 0.077408 | 6.116 | 9062 | 2.795 | 5.5214 | 8.8839 | 0.57 | 394 | 0.34261 | 0.23983 | 118.2 | 107.1643 | 80.0005 | 187.1649 | 3.3038 | 3.3884 | 0.15419 | 0.063119 | 7.1493 | [66 empty] | 2591 | 1734.8234 | [7 empty] | 2591 | 35.2224 | 0.30717 | 0.0010237 | 5.2913 | 5.5995 | 43.5623 | 1.4308 | 0.01967 | 150.5844 | 15.7969 | 211.394
2581 | 13185 | 586 | 47 | 798.718 | 141292.1435 | 60.5778 | 10716.1277 | 1.6503 | [21 empty] | 2581 | 65 | 2.7549 | 102 | 179.0715 | 34012.3053 | 32.6281 | 6197.2845 | 0.95438 | [20 empty] | 2610 | 28.7526 | 5086.2923 | 80.9933 | 16309.5131 | 109.7459 | 21395.8054 | 26.2% | 23.77% | 3.295 | 5.519% | 0.2885% | 1.338% | [25 empty] | 2597 | 317 | 2958 | 10.6487 | 0.10649 | 32.017 | 2.7579 | 30.749 | 1.2363 | 0.04438 | 0.51576 | 576.81 | 573.852 | 1.198 | 0.28574 | 3282.9885 | 615.7386 | 2.688 | 2023 | 0.083328 | 0.040643 | 0.065191 | 4.845 | 7637 | 2.2142 | 4.374 | 7.1339 | 0.75 | 425 | 0.36957 | 0.2587 | 127.5 | 115.596 | 105.2639 | 220.8599 | 3.5637 | 3.655 | 0.16632 | 0.068085 | 7.7118 | [66 empty] | 2592 | 1834.8249 | [7 empty] | 2592 | 41.7077 | 0.35415 | 0.00080415 | 7.1433 | 7.4983 | 51.1291 | 1.4356 | 0.015451 | 203.2889 | 21.3258 | 277.1948
2582 | 17997 | 548 | 35 | 556.22 | 98394.5724 | 30.9063 | 5467.2763 | 0.84196 | [21 empty] | 2582 | 65 | 3.2264 | 90 | 209.7161 | 30010.8576 | 38.2118 | 5468.1922 | 0.8421 | [20 empty] | 2611 | 170.9269 | 30236.7314 | 90.0815 | 15110.2842 | 261.0083 | 45347.0156 | 65.49% | 66.68% | 6.9834 | 15.5% | 1.175% | 5.284% | [25 empty] | 2598 | 588 | 2157 | 7.7651 | 0.077651 | 59.388 | 5.1156 | 57.036 | 2.2932 | 0.08232 | 0.94492 | 420.615 | 418.458 | 0.87358 | 0.20837 | 2750.5694 | 488.0552 | 4.428 | 2691 | 0.13727 | 0.066951 | 0.10799 | 9.001 | 4654 | 4.1135 | 8.1259 | 13.099 | 0.456 | 757 | 0.65826 | 0.46078 | 227.1 | 205.8969 | 64.0004 | 269.8974 | 6.3476 | 6.5102 | 0.29625 | 0.12127 | 13.7362 | [66 empty] | 2593 | 2262.5154 | [7 empty] | 2593 | 42.8825 | 0.37966 | 0.00093493 | 5.9693 | 6.3499 | 57.3077 | 0.948 | 0.017964 | 169.878 | 17.8208 | 245.9725
2583 | 5280 | 325 | 51 | 480.675 | 85030.7631 | 91.0369 | 16104.3112 | 2.4801 | [21 empty] | 2583 | 65 | 2.7388 | 86 | 178.0236 | 28677.0417 | 32.4372 | 5225.1614 | 0.80467 | [20 empty] | 2612 | 64.9646 | 11492.1557 | 112.8163 | 15326.1454 | 177.781 | 26818.3011 | 36.54% | 42.85% | 4.13 | 8.825% | 0.4086% | 1.924% | [25 empty] | 2599 | 573 | 4054 | 14.5943 | 0.14594 | 57.873 | 4.9851 | 55.581 | 2.2347 | 0.08022 | 0.91852 | 790.53 | 786.476 | 1.6419 | 0.39162 | 4637.0276 | 858.5526 | 2.948 | 4342 | 0.091388 | 0.044574 | 0.070694 | 10.782 | 8752 | 4.9274 | 9.7338 | 15.7298 | 0.561 | 624 | 0.54261 | 0.37983 | 187.2 | 169.7222 | 78.7374 | 248.4596 | 5.2324 | 5.3664 | 0.2442 | 0.099965 | 11.3228 | [66 empty] | 2594 | 1517.4713 | [7 empty] | 2594 | 32.3358 | 0.22608 | 0.00075544 | 9.789 | 10.0158 | 27.9173 | 2.0348 | 0.014515 | 278.5811 | 29.2242 | 337.7719
2584 | 19704 | 615 | 27 | 481.545 | 85184.665 | 24.4389 | 4323.2169 | 0.66578 | [21 empty] | 2584 | 71 | 2.6588 | 98 | 188.7781 | 35694.9653 | 34.3967 | 6503.8772 | 1.0016 | [20 empty] | 2613 | 1374.7731 | 243195.516 | 94.4792 | 14774.5001 | 1469.2522 | 257970.0161 | 93.57% | 94.27% | 39.7274 | 70.53% | 4.208% | 19.16% | [25 empty] | 2600 | 658 | 2953 | 10.6307 | 0.10631 | 66.458 | 5.7246 | 63.826 | 2.5662 | 0.09212 | 1.0436 | 575.835 | 572.882 | 1.196 | 0.28526 | 3619.8501 | 652.5606 | 3.27 | 4667 | 0.10137 | 0.049442 | 0.079256 | 11.081 | 5065 | 5.064 | 10.0037 | 15.9959 | 0.691 | 646 | 0.56174 | 0.39322 | 193.8 | 175.706 | 96.9831 | 272.6891 | 5.4169 | 5.5556 | 0.25281 | 0.10349 | 11.722 | [66 empty] | 2595 | 3163.2589 | [7 empty] | 2595 | 53.2597 | 0.48136 | 0.0015581 | 6.515 | 6.9979 | 74.5233 | 0.7604 | 0.029937 | 185.407 | 19.4499 | 280.1706
2585 | 9516 | 174 | 31 | 156.426 | 27671.5497 | 16.4382 | 2907.8972 | 0.44782 | [21 empty] | 2585 | 64 | 2.8122 | 98 | 179.9837 | 32175.7434 | 32.7943 | 5862.6498 | 0.90285 | [20 empty] | 2614 | 248.2964 | 43923.3004 | 102.2728 | 16853.1635 | 350.5692 | 60776.4639 | 70.83% | 72.27% | 9.3596 | 19.76% | 0.8703% | 4.213% | [25 empty] | 2601 | 451 | 2011 | 7.2395 | 0.072395 | 45.551 | 3.9237 | 43.747 | 1.7589 | 0.06314 | 0.73738 | 392.145 | 390.134 | 0.81445 | 0.19426 | 2470.9471 | 446.25 | 3.132 | 1876 | 0.097092 | 0.047356 | 0.075485 | 5.395 | 10765 | 2.4655 | 4.8705 | 7.7246 | 0.572 | 602 | 0.52348 | 0.36643 | 180.6 | 163.7384 | 80.2812 | 244.0196 | 5.0479 | 5.1772 | 0.23559 | 0.09644 | 10.9236 | [66 empty] | 2596 | 1986.5221 | [7 empty] | 2596 | 37.1712 | 0.3137 | 0.00095366 | 6.515 | 6.8296 | 45.3013 | 1.2688 | 0.018324 | 185.407 | 19.4499 | 251.4453
2586 | 8266 | 506 | 44 | 645.656 | 114215.6809 | 78.1098 | 13817.5273 | 2.1279 | [21 empty] | 2586 | 70 | 2.8198 | 90 | 197.3883 | 32319.3851 | 35.9656 | 5888.8224 | 0.90688 | [20 empty] | 2615 | 153.0462 | 27073.6757 | 109.0726 | 19379.5391 | 262.1188 | 46453.2148 | 58.39% | 58.28% | 7.1538 | 13.56% | 0.7342% | 3.504% | [25 empty] | 2602 | 422 | 2688 | 9.6767 | 0.096767 | 42.622 | 3.6714 | 40.934 | 1.6458 | 0.05908 | 0.68069 | 524.16 | 521.472 | 1.0886 | 0.25966 | 3113.6655 | 572.3791 | 4.322 | 2623 | 0.13398 | 0.065349 | 0.10443 | 7.967 | 6804 | 3.6409 | 7.1924 | 11.5439 | 0.423 | 544 | 0.47304 | 0.33113 | 163.2 | 147.9629 | 59.3688 | 207.3317 | 4.5616 | 4.6784 | 0.21289 | 0.087149 | 9.8712 | [66 empty] | 2597 | 1737.1206 | [7 empty] | 2597 | 24.6208 | 0.17645 | 0.0011084 | 7.0276 | 7.2051 | 23.9544 | 1.0752 | 0.021297 | 199.9949 | 20.9802 | 246.026
2587 | 5864 | 551 | 35 | 559.265 | 98933.2288 | 95.3726 | 16871.2873 | 2.5982 | [21 empty] | 2587 | 63 | 2.2266 | 96 | 140.2773 | 31026.6097 | 25.5595 | 5653.2695 | 0.8706 | [20 empty] | 2616 | 1522.0204 | 269243.3711 | 79.0427 | 14377.4221 | 1601.0631 | 283620.7932 | 95.06% | 94.93% | 43.6776 | 85.64% | 4.236% | 20.22% | [25 empty] | 2603 | 502 | 4043 | 14.5547 | 0.14555 | 50.702 | 4.3674 | 48.694 | 1.9578 | 0.07028 | 0.81926 | 788.385 | 784.342 | 1.6374 | 0.39055 | 4552.1435 | 847.1219 | 4.326 | 2730 | 0.13411 | 0.065409 | 0.10511 | 6.616 | 5673 | 3.0235 | 5.9728 | 9.5206 | 0.384 | 402 | 0.34957 | 0.2447 | 120.6 | 109.3403 | 53.8951 | 163.2354 | 3.3709 | 3.4572 | 0.15732 | 0.0644 | 7.2945 | [66 empty] | 2598 | 1698.8186 | [7 empty] | 2598 | 40.4025 | 0.27936 | 0.00080827 | 12.5173 | 12.7975 | 37.6343 | 1.7712 | 0.01553 | 356.2261 | 37.3695 | 433.0166
2588 | 11163 | 658 | 28 | 534.296 | 94516.2462 | 47.8631 | 8466.9216 | 1.3039 | [21 empty] | 2588 | 65 | 2.9733 | 89 | 193.2626 | 29677.4036 | 35.2138 | 5407.4345 | 0.83274 | [20 empty] | 2617 | 594.4522 | 105157.806 | 82.9342 | 16789.2047 | 677.3864 | 121947.0107 | 87.76% | 86.23% | 18.7798 | 49.67% | 1.902% | 9.116% | [25 empty] | 2604 | 323 | 3155 | 11.3579 | 0.11358 | 32.623 | 2.8101 | 31.331 | 1.2597 | 0.04522 | 0.52068 | 615.225 | 612.07 | 1.2778 | 0.30477 | 3485.7134 | 654.6729 | 4.359 | 2579 | 0.13513 | 0.065908 | 0.10789 | 6.798 | 7285 | 3.1067 | 6.1371 | 9.9605 | 0.684 | 373 | 0.32435 | 0.22704 | 111.9 | 101.4525 | 96.0006 | 197.4532 | 3.1277 | 3.2078 | 0.14597 | 0.059755 | 6.7683 | [66 empty] | 2599 | 2412.9247 | [7 empty] | 2599 | 41.6229 | 0.31643 | 0.0015191 | 10.3181 | 10.6361 | 46.12 | 1.1792 | 0.029189 | 293.6395 | 30.8039 | 371.7718
2589 | 10223 | 49 | 35 | 49.735 | 8798.0548 | 4.865 | 860.6138 | 0.13253 | [21 empty] | 2589 | 62 | 2.2593 | 85 | 140.0753 | 27035.4221 | 25.5227 | 4926.0467 | 0.75861 | [20 empty] | 2618 | 580.1603 | 102629.5766 | 94.1552 | 18292.2382 | 674.3155 | 120921.8148 | 86.04% | 84.87% | 18.622 | 25.19% | 1.359% | 6.489% | [25 empty] | 2605 | 664 | 3579 | 12.8843 | 0.12884 | 67.064 | 5.7768 | 64.408 | 2.5896 | 0.09296 | 1.0624 | 697.905 | 694.326 | 1.4495 | 0.34573 | 4247.7969 | 773.2527 | 3.64 | 2859 | 0.11284 | 0.055037 | 0.090095 | 10.414 | 9642 | 4.7592 | 9.4015 | 15.3809 | 0.498 | 322 | 0.28 | 0.196 | 96.6 | 87.581 | 69.8952 | 157.4762 | 2.7 | 2.7692 | 0.12601 | 0.051584 | 5.8429 | [66 empty] | 2600 | 2128.8157 | [7 empty] | 2600 | 43.9649 | 0.3372 | 0.0011066 | 10.6819 | 11.0202 | 48.9304 | 1.308 | 0.021261 | 303.9922 | 31.8899 | 386.1418
2590 | 19984 | 658 | 35 | 667.87 | 118145.3077 | 33.4202 | 5911.995 | 0.91045 | [21 empty] | 2590 | 61 | 2.7567 | 81 | 168.1577 | 25347.632 | 30.6395 | 4618.5193 | 0.71125 | [20 empty] | 2619 | 385.1691 | 68135.9039 | 107.8777 | 18995.7858 | 493.0469 | 87131.6898 | 78.12% | 78.2% | 13.4183 | 28.24% | 1.146% | 5.521% | [25 empty] | 2606 | 308 | 2261 | 8.1395 | 0.081395 | 31.108 | 2.6796 | 29.876 | 1.2012 | 0.04312 | 0.49896 | 440.895 | 438.634 | 0.9157 | 0.21841 | 2576.4694 | 478.536 | 3.782 | 3222 | 0.11724 | 0.057184 | 0.091094 | 6.864 | 10825 | 3.1368 | 6.1967 | 9.8589 | 0.676 | 773 | 0.67217 | 0.47052 | 231.9 | 210.2488 | 94.8778 | 305.1266 | 6.4818 | 6.6478 | 0.30251 | 0.12383 | 14.0265 | [66 empty] | 2601 | 1835.1077 | [7 empty] | 2601 | 37.9619 | 0.28305 | 0.00075356 | 9.9543 | 10.2381 | 40.4184 | 1.2528 | 0.014479 | 283.2868 | 29.7179 | 354.6904
2591 | 13278 | 336 | 27 | 263.088 | 46539.9145 | 19.8138 | 3505.0395 | 0.53978 | [21 empty] | 2591 | 64 | 2.3633 | 83 | 151.2506 | 27250.8847 | 27.5589 | 4965.3055 | 0.76466 | [20 empty] | 2620 | 631.5586 | 111721.8675 | 84.252 | 14438.716 | 715.8106 | 126160.5835 | 88.23% | 88.56% | 19.4287 | 38.3% | 1.694% | 8.134% | [25 empty] | 2607 | 374 | 2517 | 9.0611 | 0.090611 | 37.774 | 3.2538 | 36.278 | 1.4586 | 0.05236 | 0.59242 | 490.815 | 488.298 | 1.0194 | 0.24314 | 2896.3941 | 534.6346 | 2.221 | 3048 | 0.068851 | 0.033581 | 0.05363 | 9.436 | 4006 | 4.3123 | 8.5186 | 13.502 | 0.712 | 530 | 0.46087 | 0.32261 | 159 | 144.1551 | 99.9305 | 244.0856 | 4.4442 | 4.558 | 0.20742 | 0.084906 | 9.6171 | [66 empty] | 2602 | 2553.2941 | [7 empty] | 2602 | 57.0501 | 0.49334 | 0.0010073 | 8.9953 | 9.4896 | 72.3692 | 1.7288 | 0.019353 | 255.9934 | 26.8547 | 356.9654
2592 | 2902 | 142 | 29 | 119.422 | 21125.5917 | 41.1516 | 7279.6663 | 1.1211 | [21 empty] | 2592 | 69 | 3.4225 | 95 | 236.1546 | 33627.5507 | 43.0291 | 6127.1795 | 0.94359 | [20 empty] | 2621 | 235.4368 | 41648.4457 | 98.6786 | 16117.6365 | 334.1154 | 57766.0821 | 70.47% | 72.1% | 8.896 | 16.24% | 1.595% | 6.581% | [25 empty] | 2608 | 518 | 3963 | 14.2667 | 0.14267 | 52.318 | 4.5066 | 50.246 | 2.0202 | 0.07252 | 0.84382 | 772.785 | 768.822 | 1.605 | 0.38283 | 4489.9881 | 834.2182 | 2.978 | 2307 | 0.092318 | 0.045027 | 0.071503 | 8.577 | 10735 | 3.9197 | 7.7431 | 12.4432 | 0.674 | 655 | 0.56957 | 0.3987 | 196.5 | 178.1539 | 94.5971 | 272.751 | 5.4923 | 5.633 | 0.25633 | 0.10493 | 11.8853 | [66 empty] | 2603 | 2175.0315 | [7 empty] | 2603 | 30.4797 | 0.24165 | 0.001515 | 6.6473 | 6.8904 | 31.7162 | 1.7304 | 0.029109 | 189.1716 | 19.8448 | 242.4921
2593 | 3073 | 155 | 53 | 238.235 | 42143.4521 | 77.5252 | 13714.1074 | 2.112 | [21 empty] | 2593 | 70 | 2.7931 | 86 | 195.5196 | 30882.968 | 35.6251 | 5627.0969 | 0.86657 | [20 empty] | 2622 | 120.2659 | 21274.8745 | 103.3005 | 18388.1765 | 223.5664 | 39663.051 | 53.79% | 53.64% | 6.1081 | 7.412% | 0.5016% | 2.256% | [25 empty] | 2609 | 569 | 3203 | 11.5307 | 0.11531 | 57.469 | 4.9503 | 55.193 | 2.2191 | 0.07966 | 0.90187 | 624.585 | 621.382 | 1.2972 | 0.30941 | 3779.9327 | 691.1119 | 4.169 | 2388 | 0.12924 | 0.063035 | 0.10048 | 9.71 | 7098 | 4.4375 | 8.766 | 14.0431 | 0.385 | 683 | 0.59391 | 0.41574 | 204.9 | 185.7696 | 54.0355 | 239.8051 | 5.7271 | 5.8738 | 0.26729 | 0.10942 | 12.3934 | [66 empty] | 2604 | 3368.5476 | [7 empty] | 2604 | 71.4976 | 0.67644 | 0.0011822 | 6.1677 | 6.8454 | 101.8746 | 1.7436 | 0.022716 | 175.5249 | 18.4132 | 297.579
2594 | 19184 | 355 | 32 | 329.44 | 58277.4944 | 17.1726 | 3037.8177 | 0.46782 | [21 empty] | 2594 | 62 | 2.5471 | 87 | 157.9171 | 27671.5497 | 28.7736 | 5041.9536 | 0.77646 | [20 empty] | 2623 | 855.8996 | 151407.4996 | 96.607 | 18665.3317 | 952.5066 | 170072.8312 | 89.86% | 89.03% | 26.1912 | 41.2% | 2.631% | 12.6% | [25 empty] | 2610 | 366 | 2230 | 8.0279 | 0.080279 | 36.966 | 3.1842 | 35.502 | 1.4274 | 0.05124 | 0.59804 | 434.85 | 432.62 | 0.90315 | 0.21542 | 2605.9421 | 480.0913 | 3.066 | 5085 | 0.095046 | 0.046358 | 0.075146 | 6.611 | 8590 | 3.0212 | 5.9683 | 9.6268 | 0.702 | 710 | 0.61739 | 0.43217 | 213 | 193.1134 | 98.527 | 291.6404 | 5.9535 | 6.106 | 0.27786 | 0.11374 | 12.8833 | [66 empty] | 2605 | 1998.9583 | [7 empty] | 2605 | 34.3386 | 0.29723 | 0.0013411 | 5.3244 | 5.623 | 41.8508 | 1.456 | 0.025769 | 151.5255 | 15.8956 | 210.7537
2595 | 8274 | 650 | 48 | 904.8 | 160057.9071 | 109.3546 | 19344.683 | 2.9791 | [21 empty] | 2595 | 64 | 2.8862 | 103 | 184.7161 | 33817.3629 | 33.6566 | 6161.7646 | 0.94891 | [20 empty] | 2624 | 204.4989 | 36175.5832 | 90.5073 | 16602.6579 | 295.0062 | 52778.2411 | 69.32% | 68.54% | 8.1278 | 12.15% | 1.296% | 5.568% | [25 empty] | 2611 | 505 | 1842 | 6.6311 | 0.066311 | 51.005 | 4.3935 | 48.985 | 1.9695 | 0.0707 | 0.81305 | 359.19 | 357.348 | 0.74601 | 0.17794 | 2352.0209 | 417.2006 | 3.258 | 4492 | 0.101 | 0.049261 | 0.079507 | 4.027 | 7170 | 1.8403 | 3.6355 | 5.7768 | 0.361 | 378 | 0.3287 | 0.23009 | 113.4 | 102.8125 | 50.667 | 153.4795 | 3.1696 | 3.2508 | 0.14793 | 0.060556 | 6.859 | [66 empty] | 2606 | 2534.571 | [7 empty] | 2606 | 58.5389 | 0.466 | 0.00084724 | 12.7819 | 13.2488 | 68.8654 | 1.5128 | 0.016279 | 363.7554 | 38.1593 | 472.3091
2596 | 6614 | 348 | 30 | 302.76 | 53557.8381 | 45.7756 | 8097.6471 | 1.247 | [21 empty] | 2596 | 67 | 2.5416 | 96 | 170.2849 | 32996.5532 | 31.0271 | 6012.2072 | 0.92588 | [20 empty] | 2625 | 918.2657 | 162439.9636 | 83.37 | 17236.9168 | 1001.6357 | 179676.8804 | 91.68% | 90.41% | 27.6702 | 40.29% | 2.184% | 10.35% | [25 empty] | 2612 | 270 | 2634 | 9.4823 | 0.094823 | 27.27 | 2.349 | 26.19 | 1.053 | 0.0378 | 0.43605 | 513.63 | 510.996 | 1.0668 | 0.25444 | 2909.3697 | 546.0536 | 3.48 | 3319 | 0.10788 | 0.052618 | 0.085083 | 11.109 | 7553 | 5.0768 | 10.029 | 16.4074 | 0.623 | 581 | 0.50522 | 0.35365 | 174.3 | 158.0266 | 87.4392 | 245.4658 | 4.8718 | 4.9966 | 0.22737 | 0.093076 | 10.5425 | [66 empty] | 2607 | 1858.1418 | [7 empty] | 2607 | 37.4859 | 0.29142 | 0.00094317 | 8.7638 | 9.0562 | 43.3094 | 0.8884 | 0.018122 | 249.4054 | 26.1636 | 319.7849
2597 | 20154 | 277 | 31 | 249.023 | 44051.8349 | 12.356 | 2185.7614 | 0.33661 | [21 empty] | 2597 | 60 | 2.1067 | 104 | 126.4045 | 32011.5814 | 23.0318 | 5832.7384 | 0.89824 | [20 empty] | 2626 | 91.4826 | 16183.1453 | 76.6674 | 13817.7819 | 168.15 | 30000.9272 | 54.41% | 53.94% | 4.6201 | 8.024% | 0.3803% | 1.796% | [25 empty] | 2613 | 310 | 2336 | 8.4095 | 0.084095 | 31.31 | 2.697 | 30.07 | 1.209 | 0.0434 | 0.50592 | 455.52 | 453.184 | 0.94608 | 0.22566 | 2651.7059 | 492.5164 | 4.687 | 3971 | 0.1453 | 0.070867 | 0.11488 | 5.038 | 5644 | 2.3024 | 4.5482 | 7.4318 | 0.576 | 693 | 0.60261 | 0.42183 | 207.9 | 188.4895 | 80.8426 | 269.3322 | 5.811 | 5.9598 | 0.27121 | 0.11102 | 12.5748 | [66 empty] | 2608 | 4502.5536 | [7 empty] | 2608 | 96.2697 | 0.88218 | 0.001485 | 10.8307 | 11.7144 | 137.4316 | 1.1912 | 0.028533 | 308.2274 | 32.3342 | 479.213
2598 | 9130 | 119 | 49 | 169.099 | 29913.3864 | 18.5212 | 3276.3841 | 0.50456 | [21 empty] | 2598 | 67 | 2.7895 | 82 | 186.8987 | 28184.5558 | 34.0543 | 5135.427 | 0.79086 | [20 empty] | 2627 | 173.6326 | 30715.3714 | 78.0581 | 15768.5276 | 251.6907 | 46483.899 | 68.99% | 66.08% | 7.1585 | 10.66% | 1.049% | 4.54% | [25 empty] | 2614 | 289 | 3574 | 12.8663 | 0.12866 | 29.189 | 2.5143 | 28.033 | 1.1271 | 0.04046 | 0.47194 | 696.93 | 693.356 | 1.4475 | 0.34525 | 3867.3892 | 730.94 | 3.424 | 3040 | 0.10614 | 0.051771 | 0.084645 | 5.764 | 4630 | 2.6341 | 5.2036 | 8.3726 | 0.668 | 709 | 0.61652 | 0.43157 | 212.7 | 192.8414 | 93.755 | 286.5964 | 5.9451 | 6.0974 | 0.27747 | 0.11358 | 12.8652 | [66 empty] | 2609 | 1944.3714 | [7 empty] | 2609 | 38.1365 | 0.26919 | 0.0012002 | 11.2937 | 11.5641 | 36.4287 | 1.6676 | 0.023061 | 321.4035 | 33.7164 | 393.2393
2599 | 19131 | 624 | 28 | 506.688 | 89632.428 | 26.4852 | 4685.193 | 0.72152 | [21 empty] | 2599 | 64 | 2.4657 | 86 | 157.8016 | 28235.8564 | 28.7526 | 5144.7743 | 0.7923 | [20 empty] | 2628 | 300.407 | 53141.6004 | 90.1542 | 19110.3788 | 390.5613 | 72251.9792 | 76.92% | 73.55% | 11.1268 | 10.5% | 0.9145% | 3.76% | [25 empty] | 2615 | 488 | 4102 | 14.7671 | 0.14767 | 49.288 | 4.2456 | 47.336 | 1.9032 | 0.06832 | 0.78275 | 799.89 | 795.788 | 1.6613 | 0.39625 | 4597.2623 | 857.1757 | 3.884 | 4203 | 0.1204 | 0.058726 | 0.094784 | 9.26 | 8653 | 4.2318 | 8.3597 | 13.501 | 0.603 | 319 | 0.27739 | 0.19417 | 95.7 | 86.765 | 84.6321 | 171.3972 | 2.6749 | 2.7434 | 0.12484 | 0.051104 | 5.7884 | [66 empty] | 2610 | 1523.4054 | [7 empty] | 2610 | 29.6246 | 0.17545 | 0.00083563 | 11.7402 | 11.9165 | 23.154 | 1.2264 | 0.016056 | 334.1091 | 35.0493 | 393.5548
2600 | 5650 | 136 | 40 | 157.76 | 27907.5325 | 27.9221 | 4939.3863 | 0.76067 | [21 empty] | 2600 | 72 | 3.0181 | 104 | 217.3021 | 38413.8977 | 39.594 | 6999.286 | 1.0779 | [20 empty] | 2629 | 678.8214 | 120082.5904 | 96.423 | 18020.413 | 775.2444 | 138103.0034 | 87.56% | 86.95% | 21.2679 | 37.93% | 3.147% | 14.16% | [25 empty] | 2616 | 639 | 1841 | 6.6275 | 0.066275 | 64.539 | 5.5593 | 61.983 | 2.4921 | 0.08946 | 1.0186 | 358.995 | 357.154 | 0.7456 | 0.17784 | 2483.74 | 431.035 | 4.255 | 4399 | 0.1319 | 0.064336 | 0.10326 | 6.268 | 5886 | 2.8645 | 5.6586 | 9.0368 | 0.639 | 416 | 0.36174 | 0.25322 | 124.8 | 113.1481 | 89.6848 | 202.8329 | 3.4883 | 3.5776 | 0.1628 | 0.066643 | 7.5485 | [66 empty] | 2611 | 1305.6628 | [7 empty] | 2611 | 23.8361 | 0.1775 | 0.00069024 | 6.2504 | 6.4286 | 23.1618 | 1.3032 | 0.013262 | 177.8778 | 18.6601 | 221.0161
2601 | 6987 | 223 | 45 | 291.015 | 51480.1634 | 41.6509 | 7367.9925 | 1.1347 | [21 empty] | 2601 | 66 | 2.8032 | 87 | 185.0136 | 29456.811 | 33.7108 | 5367.241 | 0.82656 | [20 empty] | 2630 | 285.0006 | 50416.2154 | 91.187 | 15035.6655 | 376.1876 | 65451.8809 | 75.76% | 77.03% | 10.0796 | 17% | 0.848% | 4.047% | [25 empty] | 2617 | 561 | 2603 | 9.3707 | 0.093707 | 56.661 | 4.8807 | 54.417 | 2.1879 | 0.07854 | 0.90714 | 507.585 | 504.982 | 1.0542 | 0.25145 | 3171.6279 | 573.0986 | 4.05 | 4964 | 0.12555 | 0.061236 | 0.097671 | 4.777 | 10673 | 2.1831 | 4.3126 | 6.9605 | 0.611 | 797 | 0.69304 | 0.48513 | 239.1 | 216.7766 | 85.755 | 302.5315 | 6.683 | 6.8542 | 0.31191 | 0.12768 | 14.462 | [66 empty] | 2612 | 1631.2971 | [7 empty] | 2612 | 35.1759 | 0.25762 | 0.00098702 | 9.6071 | 9.8657 | 35.7251 | 1.392 | 0.018965 | 273.4047 | 28.6812 | 339.222
2602 | 7008 | 634 | 34 | 625.124 | 110583.5976 | 89.2015 | 15779.6229 | 2.4301 | [21 empty] | 2602 | 72 | 2.8522 | 92 | 205.3608 | 33981.5249 | 37.4182 | 6191.6761 | 0.95352 | [20 empty] | 2631 | 608.5517 | 107651.9762 | 75.6786 | 16885.143 | 684.2303 | 124537.1192 | 88.94% | 86.44% | 19.1787 | 36.58% | 2.183% | 10.28% | [25 empty] | 2618 | 420 | 3159 | 11.3723 | 0.11372 | 42.42 | 3.654 | 40.74 | 1.638 | 0.0588 | 0.68082 | 616.005 | 612.846 | 1.2794 | 0.30516 | 3584.1233 | 664.734 | 4.659 | 4053 | 0.14443 | 0.070444 | 0.11468 | 4.669 | 8251 | 2.1337 | 4.2151 | 6.7525 | 0.849 | 493 | 0.4287 | 0.30009 | 147.9 | 134.0914 | 119.1587 | 253.2501 | 4.1339 | 4.2398 | 0.19294 | 0.078979 | 8.9457 | [66 empty] | 2613 | 2863.5669 | [7 empty] | 2613 | 65.1259 | 0.54991 | 0.00087535 | 11.4591 | 12.0099 | 80.8878 | 1.8748 | 0.016819 | 326.1093 | 34.2101 | 443.0988
2603 | 20159 | 458 | 30 | 398.46 | 70487.0399 | 19.7659 | 3496.5544 | 0.53847 | [21 empty] | 2603 | 61 | 3.173 | 85 | 193.5507 | 26599.3669 | 35.2663 | 4846.5943 | 0.74638 | [20 empty] | 2632 | 128.3416 | 22703.458 | 99.9988 | 14462.7006 | 228.3404 | 37166.1586 | 56.21% | 61.09% | 5.7236 | 8.512% | 0.5329% | 2.363% | [25 empty] | 2619 | 380 | 2786 | 10.0295 | 0.1003 | 38.38 | 3.306 | 36.86 | 1.482 | 0.0532 | 0.6061 | 543.27 | 540.484 | 1.1283 | 0.26913 | 3172.7572 | 588.4433 | 3.938 | 4978 | 0.12208 | 0.059543 | 0.094851 | 8.052 | 7751 | 3.6798 | 7.2692 | 11.8124 | 0.727 | 489 | 0.42522 | 0.29765 | 146.7 | 133.0034 | 102.0358 | 235.0392 | 4.1004 | 4.2054 | 0.19137 | 0.078338 | 8.8732 | [66 empty] | 2614 | 2212.0323 | [7 empty] | 2614 | 34.7066 | 0.22828 | 0.0013393 | 11.7236 | 11.9533 | 31.0816 | 1.3696 | 0.025733 | 333.6385 | 34.9999 | 401.1153
2604 | 4547 | 478 | 50 | 693.1 | 122608.4609 | 152.4302 | 26964.6934 | 4.1526 | [21 empty] | 2604 | 64 | 2.0967 | 88 | 134.189 | 28892.5043 | 24.4502 | 5264.4203 | 0.81072 | [20 empty] | 2633 | 236.1665 | 41777.5446 | 85.5444 | 17596.6855 | 321.7109 | 59374.23 | 73.41% | 70.36% | 9.1436 | 13.92% | 0.8339% | 3.885% | [25 empty] | 2620 | 620 | 3715 | 13.3739 | 0.13374 | 62.62 | 5.394 | 60.14 | 2.418 | 0.0868 | 1.0125 | 724.425 | 720.71 | 1.5046 | 0.35887 | 4341.0762 | 795.5992 | 2.14 | 1882 | 0.06634 | 0.032357 | 0.051868 | 7.222 | 5919 | 3.3005 | 6.5199 | 10.5361 | 0.711 | 591 | 0.51391 | 0.35974 | 177.3 | 160.7465 | 99.7901 | 260.5366 | 4.9557 | 5.0826 | 0.23129 | 0.094678 | 10.724 | [66 empty] | 2615 | 2146.6349 | [7 empty] | 2615 | 31.3524 | 0.26636 | 0.0015371 | 5.2748 | 5.5427 | 36.4544 | 1.5536 | 0.029534 | 150.1138 | 15.7475 | 203.8988
2605 | 6975 | 99 | 43 | 123.453 | 21838.6702 | 17.6994 | 3130.9921 | 0.48217 | [21 empty] | 2605 | 67 | 2.5906 | 98 | 173.5709 | 33683.9813 | 31.6259 | 6137.4615 | 0.94517 | [20 empty] | 2634 | 361.6956 | 63983.4666 | 99.9304 | 15691.244 | 461.626 | 79674.7106 | 78.35% | 80.31% | 12.2699 | 17.26% | 0.9316% | 4.315% | [25 empty] | 2621 | 655 | 3913 | 14.0867 | 0.14087 | 66.155 | 5.6985 | 63.535 | 2.5545 | 0.0917 | 1.0447 | 763.035 | 759.122 | 1.5848 | 0.378 | 4577.3487 | 839.6955 | 4.312 | 3937 | 0.13367 | 0.065197 | 0.10379 | 4.681 | 7526 | 2.1392 | 4.2259 | 6.7657 | 0.33 | 850 | 0.73913 | 0.51739 | 255 | 231.1921 | 46.3161 | 277.5082 | 7.1274 | 7.31 | 0.33265 | 0.13617 | 15.4237 | [66 empty] | 2616 | 2762.8824 | [7 empty] | 2616 | 65.706 | 0.60827 | 0.00068986 | 6.8788 | 7.4877 | 91.042 | 1.702 | 0.013255 | 195.7597 | 20.5359 | 309.0528
2606 | 2974 | 218 | 42 | 265.524 | 46970.8397 | 89.2818 | 15793.8264 | 2.4322 | [21 empty] | 2606 | 60 | 2.5908 | 100 | 155.446 | 30780.3667 | 28.3234 | 5608.4023 | 0.86369 | [20 empty] | 2635 | 441.8613 | 78164.6737 | 105.6454 | 16256.214 | 547.5067 | 94420.8877 | 80.7% | 82.78% | 14.5408 | 29.67% | 1.459% | 6.908% | [25 empty] | 2622 | 289 | 3796 | 13.6655 | 0.13665 | 29.189 | 2.5143 | 28.033 | 1.1271 | 0.04046 | 0.4728 | 740.22 | 736.424 | 1.5374 | 0.36669 | 4091.0769 | 775.1073 | 4.848 | 2541 | 0.15029 | 0.073302 | 0.11618 | 5.164 | 4523 | 2.3599 | 4.6619 | 7.4311 | 0.741 | 419 | 0.36435 | 0.25504 | 125.7 | 113.9641 | 104.0007 | 217.9648 | 3.5134 | 3.6034 | 0.16398 | 0.067124 | 7.603 | [66 empty] | 2617 | 2279.096 | [7 empty] | 2617 | 45.3508 | 0.32342 | 0.0009754 | 13.1788 | 13.5032 | 45.3882 | 1.62 | 0.018741 | 375.0492 | 39.3441 | 461.4202
2607 | 9761 | 273 | 36 | 285.012 | 50418.2407 | 29.1991 | 5165.2741 | 0.79545 | [21 empty] | 2607 | 64 | 2.8991 | 89 | 185.5427 | 29220.8282 | 33.8072 | 5324.2432 | 0.81993 | [20 empty] | 2636 | 697.5868 | 123402.1743 | 99.2978 | 17407.4738 | 796.8846 | 140809.6481 | 87.54% | 87.64% | 21.6847 | 38.36% | 1.599% | 7.784% | [25 empty] | 2623 | 550 | 2663 | 9.5867 | 0.095867 | 55.55 | 4.785 | 53.35 | 2.145 | 0.077 | 0.87395 | 519.285 | 516.622 | 1.0785 | 0.25725 | 3217.5576 | 582.0309 | 4.891 | 3513 | 0.15162 | 0.073952 | 0.12054 | 9.283 | 10060 | 4.2423 | 8.3805 | 13.677 | 0.616 | 362 | 0.31478 | 0.22035 | 108.6 | 98.4606 | 86.4567 | 184.9173 | 3.0354 | 3.1132 | 0.14167 | 0.057992 | 6.5687 | [66 empty] | 2618 | 2353.2164 | [7 empty] | 2618 | 39.8885 | 0.32327 | 0.0011837 | 8.152 | 8.4764 | 44.3345 | 1.8636 | 0.022745 | 231.994 | 24.3371 | 302.552
2608 | 3006 | 417 | 52 | 628.836 | 111240.2454 | 209.1936 | 37006.0697 | 5.6989 | [21 empty] | 2608 | 71 | 2.4372 | 100 | 173.0431 | 36423.434 | 31.5297 | 6636.6093 | 1.022 | [20 empty] | 2637 | 425.1648 | 75211.0899 | 71.3978 | 14819.8043 | 496.5626 | 90030.8942 | 85.62% | 83.54% | 13.8648 | 21.75% | 2.039% | 9.175% | [25 empty] | 2624 | 289 | 3210 | 11.5559 | 0.11556 | 29.189 | 2.5143 | 28.033 | 1.1271 | 0.04046 | 0.47252 | 625.95 | 622.74 | 1.3 | 0.31009 | 3508.0114 | 662.3236 | 3.075 | 2013 | 0.095325 | 0.046494 | 0.076064 | 7.514 | 7288 | 3.4339 | 6.7835 | 11.0503 | 0.375 | 831 | 0.72261 | 0.50583 | 249.3 | 226.0243 | 52.6319 | 278.6562 | 6.9681 | 7.1466 | 0.32521 | 0.13313 | 15.0789 | [66 empty] | 2619 | 2002.3357 | [7 empty] | 2619 | 38.8431 | 0.31323 | 0.001044 | 8.0858 | 8.4001 | 43.9308 | 1.5752 | 0.020059 | 230.1117 | 24.1396 | 299.7774
2609 | 22348 | 308 | 34 | 303.688 | 53722.0001 | 13.589 | 2403.884 | 0.3702 | [21 empty] | 2609 | 60 | 2.6532 | 89 | 159.194 | 27394.5264 | 29.0063 | 4991.478 | 0.76869 | [20 empty] | 2638 | 562.8183 | 99561.794 | 92.5838 | 16629.3075 | 655.402 | 116191.1015 | 85.87% | 85.69% | 17.8934 | 31.44% | 1.652% | 8.016% | [25 empty] | 2625 | 455 | 3230 | 11.6279 | 0.11628 | 45.955 | 3.9585 | 44.135 | 1.7745 | 0.0637 | 0.74392 | 629.85 | 626.62 | 1.3081 | 0.31202 | 3689.8886 | 682.3554 | 1.939 | 2744 | 0.060109 | 0.029318 | 0.046791 | 9.512 | 8429 | 4.347 | 8.5872 | 13.9371 | 0.782 | 453 | 0.39391 | 0.27574 | 135.9 | 123.2118 | 109.7551 | 232.9669 | 3.7985 | 3.8958 | 0.17728 | 0.072571 | 8.2199 | [66 empty] | 2620 | 2648.9202 | [7 empty] | 2620 | 44.0269 | 0.34791 | 0.0013921 | 9.7725 | 10.1218 | 52.5682 | 0.856 | 0.026748 | 278.1105 | 29.1748 | 360.7363
2610 | 20428 | 48 | 37 | 51.504 | 9110.9886 | 2.5212 | 446.0049 | 0.068685 | [21 empty] | 2610 | 72 | 2.1655 | 85 | 155.913 | 31395.9741 | 28.4085 | 5720.5703 | 0.88097 | [20 empty] | 2639 | 2402.5382 | 425005.7871 | 102.202 | 16043.0178 | 2504.7402 | 441048.8048 | 95.92% | 96.36% | 67.9215 | 180.2% | 8.555% | 40.28% | [25 empty] | 2626 | 618 | 2305 | 8.2979 | 0.082979 | 62.418 | 5.3766 | 59.946 | 2.4102 | 0.08652 | 0.99065 | 449.475 | 447.17 | 0.93352 | 0.22266 | 2932.3952 | 522.1049 | 3.929 | 4181 | 0.1218 | 0.059406 | 0.094278 | 8.884 | 6255 | 4.06 | 8.0203 | 13.0009 | 0.75 | 429 | 0.37304 | 0.26113 | 128.7 | 116.684 | 105.2639 | 221.9479 | 3.5973 | 3.6894 | 0.16789 | 0.068726 | 7.7844 | [66 empty] | 2621 | 2376.5342 | [7 empty] | 2621 | 36.6867 | 0.22234 | 0.0014663 | 14.0551 | 14.279 | 28.6224 | 1.7248 | 0.028173 | 399.9897 | 41.9604 | 472.3255
2611 | 21980 | 355 | 32 | 329.44 | 58277.4944 | 14.9882 | 2651.3874 | 0.40831 | [21 empty] | 2611 | 63 | 2.7525 | 90 | 173.4077 | 29087.4466 | 31.5961 | 5299.9401 | 0.81619 | [20 empty] | 2640 | 100.3799 | 17757.0627 | 88.2842 | 18281.5784 | 188.6641 | 36038.6411 | 53.21% | 49.27% | 5.55 | 10.51% | 0.5762% | 2.718% | [25 empty] | 2627 | 631 | 2134 | 7.6823 | 0.076823 | 63.731 | 5.4897 | 61.207 | 2.4609 | 0.08834 | 1.0102 | 416.13 | 413.996 | 0.86427 | 0.20614 | 2774.3457 | 490.1614 | 2.657 | 4866 | 0.082367 | 0.040174 | 0.064318 | 7.144 | 9488 | 3.2648 | 6.4494 | 10.4933 | 0.41 | 791 | 0.68783 | 0.48148 | 237.3 | 215.1446 | 57.5442 | 272.6889 | 6.6327 | 6.8026 | 0.30956 | 0.12672 | 14.3531 | [66 empty] | 2622 | 2039.8902 | [7 empty] | 2622 | 26.7159 | 0.19917 | 0.0014224 | 6.9284 | 7.129 | 23.976 | 1.9392 | 0.027331 | 197.1714 | 20.684 | 243.7979
2612 | 9367 | 40 | 46 | 53.36 | 9439.3125 | 5.6966 | 1007.7199 | 0.15519 | [21 empty] | 2612 | 71 | 3.0588 | 81 | 217.1726 | 29502.9815 | 39.5704 | 5375.6536 | 0.82785 | [20 empty] | 2641 | 908.8142 | 160768.0181 | 80.5091 | 19299.5905 | 989.3233 | 180067.6086 | 91.86% | 89.28% | 27.7304 | 41.76% | 4.443% | 20.18% | [25 empty] | 2628 | 469 | 1977 | 7.1171 | 0.071171 | 47.369 | 4.0803 | 45.493 | 1.8291 | 0.06566 | 0.76775 | 385.515 | 383.538 | 0.80068 | 0.19098 | 2451.9515 | 440.0235 | 2.267 | 4306 | 0.070277 | 0.034277 | 0.055666 | 4.164 | 6256 | 1.9029 | 3.7592 | 6.15 | 0.722 | 656 | 0.57043 | 0.3993 | 196.8 | 178.4259 | 101.334 | 279.7599 | 5.5007 | 5.6416 | 0.25673 | 0.10509 | 11.9035 | [66 empty] | 2623 | 2359.6663 | [7 empty] | 2623 | 52.4182 | 0.47914 | 0.00099788 | 5.9858 | 6.466 | 69.115 | 1.9564 | 0.019173 | 170.3486 | 17.8702 | 259.3094
2613 | 3607 | 306 | 49 | 434.826 | 76920.1365 | 120.5506 | 21325.2388 | 3.2841 | [21 empty] | 2613 | 66 | 2.7557 | 84 | 181.8733 | 28441.0589 | 33.1386 | 5182.1637 | 0.79805 | [20 empty] | 2642 | 1858.0561 | 328687.6358 | 101.422 | 13431.3637 | 1959.4781 | 342118.9995 | 94.82% | 96.07% | 52.6863 | 138.8% | 6.079% | 29.27% | [25 empty] | 2629 | 523 | 3833 | 13.7987 | 0.13799 | 52.823 | 4.5501 | 50.731 | 2.0397 | 0.07322 | 0.84203 | 747.435 | 743.602 | 1.5524 | 0.37027 | 4364.1004 | 808.9779 | 3.869 | 2726 | 0.11994 | 0.058499 | 0.093365 | 4.128 | 5039 | 1.8865 | 3.7267 | 6.0707 | 0.411 | 699 | 0.60783 | 0.42548 | 209.7 | 190.1215 | 57.6846 | 247.8061 | 5.8613 | 6.0114 | 0.27355 | 0.11198 | 12.6837 | [66 empty] | 2624 | 2018.2388 | [7 empty] | 2624 | 37.9962 | 0.23988 | 0.0012029 | 13.741 | 13.982 | 33.5433 | 1.23 | 0.023112 | 391.0488 | 41.0225 | 466.8677
2614 | 8691 | 225 | 29 | 189.225 | 33473.6488 | 21.7725 | 3851.5302 | 0.59314 | [21 empty] | 2614 | 68 | 2.8952 | 93 | 196.8761 | 32442.5066 | 35.8722 | 5911.256 | 0.91033 | [20 empty] | 2643 | 371.4775 | 65713.8768 | 110.3964 | 17498.0822 | 481.8739 | 83211.959 | 77.09% | 78.97% | 12.8146 | 15.74% | 1.949% | 7.666% | [25 empty] | 2630 | 635 | 1989 | 7.1603 | 0.071603 | 64.135 | 5.5245 | 61.595 | 2.4765 | 0.0889 | 1.0395 | 387.855 | 385.866 | 0.80554 | 0.19214 | 2629.0742 | 460.1579 | 5.149 | 4982 | 0.15962 | 0.077853 | 0.12347 | 6.709 | 9363 | 3.066 | 6.0567 | 9.8119 | 0.736 | 843 | 0.73304 | 0.51313 | 252.9 | 229.2881 | 103.2989 | 332.5871 | 7.0687 | 7.2498 | 0.32991 | 0.13505 | 15.2967 | [66 empty] | 2625 | 2679.7182 | [7 empty] | 2625 | 52.6732 | 0.46448 | 0.0012103 | 7.4906 | 7.9563 | 71.7328 | 0.7756 | 0.023256 | 213.171 | 22.3624 | 308.0651
2615 | 12328 | 163 | 35 | 165.445 | 29266.9987 | 13.4203 | 2374.0265 | 0.3656 | [21 empty] | 2615 | 72 | 2.9162 | 101 | 209.9658 | 37305.8045 | 38.2573 | 6797.3835 | 1.0468 | [20 empty] | 2644 | 175.8376 | 31105.4348 | 66.4697 | 15763.1977 | 242.3073 | 46868.6325 | 72.57% | 66.37% | 7.2178 | 9.523% | 0.521% | 2.504% | [25 empty] | 2631 | 313 | 3601 | 12.9635 | 0.12963 | 31.613 | 2.7231 | 30.361 | 1.2207 | 0.04382 | 0.50894 | 702.195 | 698.594 | 1.4584 | 0.34786 | 3922.4761 | 740.8802 | 4.484 | 3447 | 0.139 | 0.067798 | 0.10949 | 10.959 | 10368 | 5.0083 | 9.8935 | 15.9583 | 0.542 | 732 | 0.63652 | 0.44557 | 219.6 | 199.0972 | 76.0707 | 275.1679 | 6.138 | 6.2952 | 0.28647 | 0.11727 | 13.2825 | [66 empty] | 2626 | 1533.2005 | [7 empty] | 2626 | 30.5024 | 0.23746 | 0.00086373 | 7.0937 | 7.332 | 31.7104 | 1.5716 | 0.016596 | 201.8772 | 21.1777 | 256.3535
2616 | 5115 | 535 | 44 | 682.66 | 120761.6389 | 133.4624 | 23609.3136 | 3.6358 | [21 empty] | 2616 | 65 | 2.3409 | 83 | 152.1579 | 27676.6798 | 27.7243 | 5042.8884 | 0.7766 | [20 empty] | 2645 | 177.9963 | 31487.3 | 82 | 18572.0583 | 259.9963 | 50059.3583 | 68.46% | 62.9% | 7.7091 | 10.59% | 0.7819% | 3.368% | [25 empty] | 2632 | 378 | 3879 | 13.9643 | 0.13964 | 38.178 | 3.2886 | 36.666 | 1.4742 | 0.05292 | 0.60291 | 756.405 | 752.526 | 1.571 | 0.37471 | 4260.7083 | 799.8417 | 1.965 | 4960 | 0.060915 | 0.029711 | 0.047686 | 7.963 | 6342 | 3.6391 | 7.1888 | 11.6171 | 0.651 | 557 | 0.48435 | 0.33904 | 167.1 | 151.4988 | 91.369 | 242.8678 | 4.6706 | 4.7902 | 0.21798 | 0.089231 | 10.1071 | [66 empty] | 2627 | 1649.5892 | [7 empty] | 2627 | 35.8132 | 0.22497 | 0.00079965 | 13.0796 | 13.3053 | 31.8428 | 1.0628 | 0.015365 | 372.2257 | 39.0479 | 444.1946
2617 | 7771 | 291 | 48 | 405.072 | 71656.6938 | 52.1261 | 9221.039 | 1.42 | [21 empty] | 2617 | 60 | 2.6608 | 105 | 159.6491 | 32319.3851 | 29.0892 | 5888.8224 | 0.90688 | [20 empty] | 2646 | 117.6124 | 20805.4791 | 81.3489 | 15350.13 | 198.9614 | 36155.6091 | 59.11% | 57.54% | 5.568 | 12.34% | 0.428% | 2.091% | [25 empty] | 2633 | 289 | 2863 | 10.3067 | 0.10307 | 29.189 | 2.5143 | 28.033 | 1.1271 | 0.04046 | 0.46731 | 558.285 | 555.422 | 1.1595 | 0.27657 | 3157.1702 | 592.6543 | 3.967 | 5106 | 0.12298 | 0.059981 | 0.096329 | 9.884 | 8802 | 4.517 | 8.9231 | 14.2055 | 0.675 | 661 | 0.57478 | 0.40235 | 198.3 | 179.7858 | 94.7375 | 274.5233 | 5.5426 | 5.6846 | 0.25868 | 0.10589 | 11.9942 | [66 empty] | 2628 | 1707.3926 | [7 empty] | 2628 | 32.3419 | 0.21412 | 0.00074082 | 10.8473 | 11.0621 | 30.7488 | 0.9068 | 0.014234 | 308.698 | 32.3836 | 372.7514
2618 | 10030 | 345 | 51 | 510.255 | 90263.4255 | 50.8729 | 8999.3445 | 1.3859 | [21 empty] | 2618 | 66 | 2.7462 | 104 | 181.2498 | 35212.7396 | 33.025 | 6416.0122 | 0.98807 | [20 empty] | 2647 | 2098.9657 | 371304.2228 | 91.8153 | 13599.2558 | 2190.781 | 384903.4786 | 95.81% | 96.47% | 59.2751 | 72.76% | 5.466% | 24.24% | [25 empty] | 2634 | 428 | 3871 | 13.9355 | 0.13935 | 43.228 | 3.7236 | 41.516 | 1.6692 | 0.05992 | 0.69978 | 754.845 | 750.974 | 1.5678 | 0.37394 | 4309.1037 | 806.9904 | 5.082 | 2575 | 0.15754 | 0.07684 | 0.12325 | 10.044 | 6133 | 4.5901 | 9.0675 | 14.3811 | 0.809 | 819 | 0.71217 | 0.49852 | 245.7 | 222.7604 | 113.5446 | 336.305 | 6.8675 | 7.0434 | 0.32052 | 0.1312 | 14.8612 | [66 empty] | 2629 | 2706.9567 | [7 empty] | 2629 | 44.9647 | 0.33735 | 0.0014363 | 11.5583 | 11.8971 | 47.9439 | 1.5476 | 0.027597 | 328.9327 | 34.5063 | 412.9581
2619 | 15792 | 484 | 38 | 533.368 | 94352.0842 | 33.7746 | 5974.6761 | 0.9201 | [21 empty] | 2619 | 72 | 2.8842 | 99 | 207.6657 | 36567.0757 | 37.8382 | 6662.7819 | 1.0261 | [20 empty] | 2648 | 281.1537 | 49735.7096 | 83.1329 | 13218.1675 | 364.2866 | 62953.8771 | 77.18% | 79% | 9.6949 | 15.31% | 0.905% | 4.121% | [25 empty] | 2635 | 428 | 4072 | 14.6591 | 0.14659 | 43.228 | 3.7236 | 41.516 | 1.6692 | 0.05992 | 0.67838 | 794.04 | 789.968 | 1.6492 | 0.39336 | 4509.3377 | 845.8108 | 2.654 | 4510 | 0.082274 | 0.040128 | 0.064286 | 5.795 | 6343 | 2.6483 | 5.2316 | 8.4804 | 0.615 | 344 | 0.29913 | 0.20939 | 103.2 | 93.5648 | 86.3164 | 179.8812 | 2.8845 | 2.9584 | 0.13462 | 0.055109 | 6.2421 | [66 empty] | 2630 | 1828.271 | [7 empty] | 2630 | 41.5717 | 0.27547 | 0.00074532 | 13.9394 | 14.2156 | 35.7891 | 2.0596 | 0.014321 | 396.6957 | 41.6149 | 476.1736
2620 | 2922 | 155 | 36 | 161.82 | 28625.7411 | 55.3799 | 9796.626 | 1.5087 | [21 empty] | 2620 | 63 | 2.5744 | 86 | 162.1859 | 27794.6712 | 29.5514 | 5064.3872 | 0.77992 | [20 empty] | 2649 | 373.126 | 66005.497 | 80.8687 | 14710.5412 | 453.9947 | 80716.0382 | 82.19% | 81.77% | 12.4303 | 27.54% | 1.328% | 6.157% | [25 empty] | 2636 | 661 | 1792 | 6.4511 | 0.064511 | 66.761 | 5.7507 | 64.117 | 2.5779 | 0.09254 | 1.0629 | 349.44 | 347.648 | 0.72576 | 0.17311 | 2458.3712 | 424.7706 | 4.903 | 4830 | 0.15199 | 0.074133 | 0.11869 | 7.063 | 7037 | 3.2278 | 6.3763 | 10.4317 | 0.844 | 467 | 0.40609 | 0.28426 | 140.1 | 127.0196 | 118.4569 | 245.4766 | 3.9159 | 4.0162 | 0.18276 | 0.074813 | 8.474 | [66 empty] | 2631 | 2547.3096 | [7 empty] | 2631 | 53.6516 | 0.42209 | 0.0013494 | 12.104 | 12.5274 | 60.589 | 1.7936 | 0.025927 | 344.4617 | 36.1353 | 443.0056
2621 | 18507 | 425 | 31 | 382.075 | 67588.5553 | 20.6449 | 3652.0536 | 0.56242 | [21 empty] | 2621 | 63 | 3.0152 | 96 | 189.9573 | 31026.6097 | 34.6116 | 5653.2695 | 0.8706 | [20 empty] | 2650 | 209.4732 | 37055.5324 | 75.6527 | 14305.4684 | 285.1259 | 51361.0008 | 73.47% | 72.15% | 7.9096 | 13.36% | 0.7558% | 3.531% | [25 empty] | 2637 | 452 | 2231 | 8.0315 | 0.080315 | 45.652 | 3.9324 | 43.844 | 1.7628 | 0.06328 | 0.72953 | 435.045 | 432.814 | 0.90355 | 0.21551 | 2688.412 | 487.4636 | 2.346 | 2925 | 0.072726 | 0.035471 | 0.057357 | 5.874 | 9956 | 2.6844 | 5.3029 | 8.6066 | 0.413 | 622 | 0.54087 | 0.37861 | 186.6 | 169.1782 | 57.9653 | 227.1435 | 5.2156 | 5.3492 | 0.24342 | 0.099644 | 11.2865 | [66 empty] | 2632 | 2137.5695 | [7 empty] | 2632 | 30.203 | 0.20966 | 0.0014535 | 9.2103 | 9.4214 | 30.5381 | 0.786 | 0.027929 | 262.1109 | 27.4964 | 320.9593
2622 | 21012 | 283 | 27 | 221.589 | 39198.7971 | 10.5458 | 1865.5434 | 0.28729 | [21 empty] | 2622 | 69 | 2.882 | 100 | 198.8546 | 35397.4218 | 36.2327 | 6449.6626 | 0.99325 | [20 empty] | 2651 | 420.5977 | 74403.1747 | 100.9058 | 14819.8043 | 521.5035 | 89222.979 | 80.65% | 83.39% | 13.7403 | 11.78% | 1.996% | 6.315% | [25 empty] | 2638 | 263 | 2614 | 9.4103 | 0.094103 | 26.563 | 2.2881 | 25.511 | 1.0257 | 0.03682 | 0.41659 | 509.73 | 507.116 | 1.0587 | 0.25251 | 2882.8067 | 541.5804 | 4.211 | 4933 | 0.13054 | 0.06367 | 0.10124 | 7.52 | 8598 | 3.4366 | 6.7889 | 10.7672 | 0.674 | 626 | 0.54435 | 0.38104 | 187.8 | 170.2662 | 94.5971 | 264.8633 | 5.2491 | 5.3836 | 0.24499 | 0.10029 | 11.3591 | [66 empty] | 2633 | 1912.2561 | [7 empty] | 2633 | 39.977 | 0.2927 | 0.0010728 | 10.9299 | 11.2237 | 40.5676 | 1.5868 | 0.020613 | 311.0508 | 32.6304 | 385.8562
2623 | 6813 | 608 | 29 | 511.328 | 90453.2378 | 75.0518 | 13276.5651 | 2.0446 | [21 empty] | 2623 | 68 | 2.7348 | 103 | 185.9694 | 35930.9481 | 33.8849 | 6546.8749 | 1.0082 | [20 empty] | 2652 | 177.9366 | 31476.7501 | 83.286 | 16957.0967 | 261.2226 | 48433.8468 | 68.12% | 64.99% | 7.4588 | 11.24% | 0.6378% | 3.028% | [25 empty] | 2639 | 634 | 2676 | 9.6335 | 0.096335 | 64.034 | 5.5158 | 61.498 | 2.4726 | 0.08876 | 1.01 | 521.82 | 519.144 | 1.0838 | 0.2585 | 3315.8684 | 594.4219 | 3.305 | 3593 | 0.10246 | 0.049972 | 0.079705 | 7.432 | 7941 | 3.3964 | 6.7094 | 10.8156 | 0.489 | 374 | 0.32522 | 0.22765 | 112.2 | 101.7245 | 68.632 | 170.3566 | 3.1361 | 3.2164 | 0.14637 | 0.059915 | 6.7864 | [66 empty] | 2634 | 2556.1252 | [7 empty] | 2634 | 47.5565 | 0.34188 | 0.0014505 | 13.5425 | 13.8859 | 46.6252 | 2.0328 | 0.027871 | 385.4019 | 40.4301 | 474.5178
2624 | 21302 | 356 | 37 | 381.988 | 67573.1651 | 17.932 | 3172.1512 | 0.48851 | [21 empty] | 2624 | 70 | 2.489 | 89 | 174.2275 | 31960.2808 | 31.7455 | 5823.391 | 0.8968 | [20 empty] | 2653 | 1235.854 | 218620.9238 | 89.8208 | 16309.5131 | 1325.6748 | 234930.4369 | 93.22% | 93.06% | 36.1793 | 75.95% | 3.928% | 18.81% | [25 empty] | 2640 | 433 | 1571 | 5.6556 | 0.056556 | 43.733 | 3.7671 | 42.001 | 1.6887 | 0.06062 | 0.6928 | 306.345 | 304.774 | 0.63626 | 0.15176 | 2012.685 | 358.3619 | 4.477 | 3531 | 0.13879 | 0.067692 | 0.1077 | 8.27 | 5259 | 3.7794 | 7.466 | 12.1098 | 0.593 | 674 | 0.58609 | 0.41026 | 202.2 | 183.3217 | 83.2286 | 266.5503 | 5.6516 | 5.7964 | 0.26377 | 0.10797 | 12.2301 | [66 empty] | 2635 | 2423.8767 | [7 empty] | 2635 | 32.8066 | 0.27688 | 0.0015259 | 5.6882 | 5.9666 | 40.2303 | 1.0616 | 0.029318 | 161.8782 | 16.9816 | 220.1811
2625 | 7546 | 582 | 36 | 607.608 | 107485.0407 | 80.5205 | 14243.9757 | 2.1936 | [21 empty] | 2625 | 66 | 2.4316 | 98 | 160.4881 | 33181.2354 | 29.2421 | 6045.8576 | 0.93106 | [20 empty] | 2654 | 290.5267 | 51393.7834 | 67.3646 | 14497.345 | 357.8913 | 65891.1284 | 81.18% | 78% | 10.1472 | 17.4% | 1.512% | 6.36% | [25 empty] | 2641 | 301 | 3952 | 14.2271 | 0.14227 | 30.401 | 2.6187 | 29.197 | 1.1739 | 0.04214 | 0.48311 | 770.64 | 766.688 | 1.6006 | 0.38176 | 4256.7325 | 805.5957 | 3.535 | 2633 | 0.10959 | 0.053449 | 0.086053 | 5.749 | 10318 | 2.6273 | 5.1901 | 8.2366 | 0.381 | 440 | 0.38261 | 0.26783 | 132 | 119.6759 | 53.474 | 173.1499 | 3.6895 | 3.784 | 0.17219 | 0.070488 | 7.984 | [66 empty] | 2636 | 2025.7465 | [7 empty] | 2636 | 46.7394 | 0.40033 | 0.0006715 | 7.7221 | 8.1231 | 56.3666 | 1.9612 | 0.012902 | 219.7591 | 23.0536 | 301.1533
2626 | 17085 | 139 | 34 | 137.054 | 24244.6689 | 8.0219 | 1419.0617 | 0.21854 | [21 empty] | 2626 | 61 | 2.4194 | 85 | 147.5856 | 26599.3669 | 26.8911 | 4846.5943 | 0.74638 | [20 empty] | 2655 | 391.8711 | 69321.4786 | 102.984 | 15520.687 | 494.8551 | 84842.1655 | 79.19% | 81.71% | 13.0657 | 24.27% | 2.21% | 9.085% | [25 empty] | 2642 | 561 | 2116 | 7.6175 | 0.076175 | 56.661 | 4.8807 | 54.417 | 2.1879 | 0.07854 | 0.89199 | 412.62 | 410.504 | 0.85698 | 0.20441 | 2682.0425 | 476.8071 | 2.869 | 3188 | 0.088939 | 0.043379 | 0.069667 | 7.179 | 7738 | 3.2808 | 6.481 | 10.5447 | 0.537 | 716 | 0.62261 | 0.43583 | 214.8 | 194.7453 | 75.3689 | 270.1143 | 6.0038 | 6.1576 | 0.28021 | 0.1147 | 12.9922 | [66 empty] | 2637 | 1805.3748 | [7 empty] | 2637 | 36.9711 | 0.26884 | 0.000836 | 10.2851 | 10.5547 | 39.4515 | 0.9384 | 0.016063 | 292.6984 | 30.7052 | 363.8095
2627 | 15171 | 177 | 45 | 230.985 | 40860.9369 | 15.2254 | 2693.3582 | 0.41478 | [21 empty] | 2627 | 61 | 2.4633 | 97 | 150.2626 | 30354.5717 | 27.3789 | 5530.8194 | 0.85175 | [20 empty] | 2656 | 753.512 | 133295.2698 | 89.2133 | 15605.9655 | 842.7253 | 148901.2353 | 89.41% | 89.52% | 22.9308 | 36.57% | 1.684% | 8.037% | [25 empty] | 2643 | 504 | 3063 | 11.0267 | 0.11027 | 50.904 | 4.3848 | 48.888 | 1.9656 | 0.07056 | 0.82303 | 597.285 | 594.222 | 1.2405 | 0.29589 | 3572.9596 | 655.6678 | 4.108 | 2962 | 0.12735 | 0.062113 | 0.10056 | 4.848 | 9439 | 2.2155 | 4.3767 | 7.1646 | 0.383 | 449 | 0.39043 | 0.2733 | 134.7 | 122.1238 | 53.7547 | 175.8786 | 3.765 | 3.8614 | 0.17572 | 0.07193 | 8.1473 | [66 empty] | 2638 | 2133.1573 | [7 empty] | 2638 | 44.8426 | 0.35027 | 0.00097952 | 10.3512 | 10.7024 | 49.4518 | 1.6844 | 0.018821 | 294.5807 | 30.9026 | 376.6383
2628 | 19235 | 416 | 42 | 506.688 | 89632.428 | 26.342 | 4659.8611 | 0.71762 | [21 empty] | 2628 | 71 | 2.4443 | 101 | 173.5478 | 36787.6683 | 31.6216 | 6702.9754 | 1.0323 | [20 empty] | 2657 | 202.7468 | 35865.6334 | 92.7836 | 15768.5276 | 295.5303 | 51634.161 | 68.6% | 69.46% | 7.9517 | 10.31% | 1.272% | 5.311% | [25 empty] | 2644 | 572 | 2603 | 9.3707 | 0.093707 | 57.772 | 4.9764 | 55.484 | 2.2308 | 0.08008 | 0.91291 | 507.585 | 504.982 | 1.0542 | 0.25145 | 3179.9874 | 572.9243 | 2.42 | 4942 | 0.07502 | 0.03659 | 0.059313 | 9.957 | 5430 | 4.5503 | 8.989 | 14.5262 | 0.86 | 511 | 0.44435 | 0.31104 | 153.3 | 138.9872 | 120.7026 | 259.6898 | 4.2848 | 4.3946 | 0.19998 | 0.081862 | 9.2724 | [66 empty] | 2639 | 3906.3971 | [7 empty] | 2639 | 90.0146 | 0.8701 | 0.0010028 | 6.1843 | 7.0554 | 134.9287 | 1.322 | 0.019267 | 175.9955 | 18.4626 | 330.728
2629 | 9551 | 377 | 52 | 568.516 | 100569.7183 | 59.5242 | 10529.758 | 1.6216 | [21 empty] | 2629 | 69 | 2.6901 | 98 | 185.6153 | 34689.4733 | 33.8204 | 6320.6694 | 0.97338 | [20 empty] | 2658 | 60.6586 | 10730.4309 | 77.2912 | 15280.8412 | 137.9499 | 26011.2721 | 43.97% | 41.25% | 4.0057 | 6.034% | 0.6826% | 2.567% | [25 empty] | 2645 | 530 | 2415 | 8.6939 | 0.086939 | 53.53 | 4.611 | 51.41 | 2.067 | 0.0742 | 0.84164 | 470.925 | 468.51 | 0.97807 | 0.23329 | 2951.5482 | 532.4804 | 3.494 | 4785 | 0.10831 | 0.052829 | 0.086323 | 6.458 | 8532 | 2.9513 | 5.8301 | 9.4157 | 0.592 | 397 | 0.34522 | 0.24165 | 119.1 | 107.9803 | 83.0883 | 191.0686 | 3.3289 | 3.4142 | 0.15537 | 0.063599 | 7.2038 | [66 empty] | 2640 | 1335.8117 | [7 empty] | 2640 | 35.2239 | 0.24103 | 0.00058869 | 11.1449 | 11.3865 | 31.3618 | 1.7908 | 0.011311 | 317.1683 | 33.2722 | 383.6044
2630 | 19495 | 420 | 40 | 487.2 | 86185.0269 | 24.991 | 4420.8785 | 0.68082 | [21 empty] | 2630 | 62 | 2.8312 | 91 | 175.5359 | 28943.8049 | 31.9839 | 5273.7676 | 0.81216 | [20 empty] | 2659 | 516.4467 | 91358.7266 | 95.2177 | 17069.0247 | 611.6644 | 108427.7513 | 84.43% | 84.26% | 16.6979 | 21.63% | 1.511% | 6.884% | [25 empty] | 2646 | 242 | 3002 | 10.8071 | 0.10807 | 24.442 | 2.1054 | 23.474 | 0.9438 | 0.03388 | 0.39301 | 585.39 | 582.388 | 1.2158 | 0.28999 | 3248.1218 | 614.128 | 4.978 | 2280 | 0.15432 | 0.075267 | 0.12276 | 9.615 | 5293 | 4.3941 | 8.6802 | 14.0012 | 0.81 | 763 | 0.66348 | 0.46443 | 228.9 | 207.5289 | 113.685 | 321.2139 | 6.3979 | 6.5618 | 0.2986 | 0.12223 | 13.845 | [66 empty] | 2641 | 2779.994 | [7 empty] | 2641 | 48.1975 | 0.41984 | 0.0014809 | 7.2756 | 7.6969 | 61.8287 | 1.414 | 0.028454 | 207.0535 | 21.7207 | 292.0454
2631 | 10393 | 683 | 28 | 554.596 | 98107.2889 | 53.3625 | 9439.7468 | 1.4537 | [21 empty] | 2631 | 64 | 2.2763 | 99 | 145.682 | 32504.0673 | 26.5443 | 5922.4728 | 0.91206 | [20 empty] | 2660 | 258.9195 | 45802.5198 | 99.28 | 17218.2621 | 358.1995 | 63020.7819 | 72.28% | 72.68% | 9.7052 | 15.75% | 0.8448% | 3.993% | [25 empty] | 2647 | 580 | 2519 | 9.0683 | 0.090683 | 58.58 | 5.046 | 56.26 | 2.262 | 0.0812 | 0.9425 | 491.205 | 488.686 | 1.0202 | 0.24334 | 3103.4648 | 557.1909 | 2.505 | 4318 | 0.077655 | 0.037876 | 0.060904 | 8.765 | 5835 | 4.0056 | 7.9129 | 12.6052 | 0.657 | 399 | 0.34696 | 0.24287 | 119.7 | 108.5243 | 92.2111 | 200.7354 | 3.3457 | 3.4314 | 0.15615 | 0.06392 | 7.2401 | [66 empty] | 2642 | 3328.341 | [7 empty] | 2642 | 80.13 | 0.7026 | 0.00079291 | 11.8394 | 12.5428 | 108.6151 | 1.1476 | 0.015235 | 336.9325 | 35.3455 | 482.056
2632 | 19829 | 285 | 27 | 223.155 | 39475.8204 | 11.254 | 1990.8125 | 0.30659 | [21 empty] | 2632 | 67 | 2.8731 | 81 | 192.4987 | 27840.8417 | 35.0746 | 5072.7998 | 0.78121 | [20 empty] | 2661 | 343.7171 | 60803.0932 | 104.0969 | 18654.6718 | 447.814 | 79457.7651 | 76.75% | 76.52% | 12.2365 | 13.2% | 2.039% | 7.373% | [25 empty] | 2648 | 667 | 3112 | 11.2031 | 0.11203 | 67.367 | 5.8029 | 64.699 | 2.6013 | 0.09338 | 1.0845 | 606.84 | 603.728 | 1.2604 | 0.30062 | 3785.7599 | 683.5335 | 4.713 | 4953 | 0.1461 | 0.071261 | 0.11551 | 7.813 | 7554 | 3.5705 | 7.0534 | 11.3348 | 0.654 | 665 | 0.57826 | 0.40478 | 199.5 | 180.8738 | 91.7901 | 272.6639 | 5.5762 | 5.719 | 0.26025 | 0.10653 | 12.0668 | [66 empty] | 2643 | 2003.2048 | [7 empty] | 2643 | 33.2684 | 0.26234 | 0.0011478 | 7.4244 | 7.6879 | 35.4264 | 1.6432 | 0.022053 | 211.2887 | 22.165 | 270.5453
2633 | 15341 | 313 | 35 | 317.695 | 56199.8196 | 20.7089 | 3663.3739 | 0.56416 | [21 empty] | 2633 | 71 | 2.3193 | 93 | 164.6738 | 33873.7936 | 30.0047 | 6172.0467 | 0.9505 | [20 empty] | 2662 | 1194.5623 | 211316.4679 | 87.7994 | 16373.472 | 1282.3617 | 227689.9398 | 93.15% | 92.81% | 35.0643 | 54.29% | 3.1% | 14.72% | [25 empty] | 2649 | 365 | 3607 | 12.9851 | 0.12985 | 36.865 | 3.1755 | 35.405 | 1.4235 | 0.0511 | 0.58217 | 703.365 | 699.758 | 1.4608 | 0.34844 | 3979.9346 | 747.5267 | 2.954 | 3612 | 0.091574 | 0.044664 | 0.073026 | 4.741 | 5423 | 2.1666 | 4.2801 | 6.9508 | 0.574 | 659 | 0.57304 | 0.40113 | 197.7 | 179.2419 | 80.5619 | 259.8038 | 5.5259 | 5.6674 | 0.2579 | 0.10557 | 11.9579 | [66 empty] | 2644 | 1769.8467 | [7 empty] | 2644 | 34.5022 | 0.26376 | 0.0009754 | 8.4496 | 8.7144 | 38.5059 | 0.968 | 0.018741 | 240.4644 | 25.2256 | 305.1826
2634 | 10431 | 368 | 31 | 330.832 | 58523.7373 | 31.7162 | 5610.5587 | 0.86403 | [21 empty] | 2634 | 64 | 3.0057 | 92 | 192.367 | 30205.7999 | 35.0506 | 5503.7121 | 0.84757 | [20 empty] | 2663 | 2489.9365 | 440466.4268 | 72.67 | 14422.7263 | 2562.6065 | 454889.153 | 97.16% | 96.83% | 70.0529 | 178.5% | 5.545% | 26.56% | [25 empty] | 2650 | 345 | 4027 | 14.4971 | 0.14497 | 34.845 | 3.0015 | 33.465 | 1.3455 | 0.0483 | 0.56304 | 785.265 | 781.238 | 1.6309 | 0.38901 | 4379.6923 | 827.1235 | 5.089 | 4565 | 0.15776 | 0.076946 | 0.12519 | 8.529 | 6428 | 3.8978 | 7.6998 | 12.5661 | 0.643 | 839 | 0.72957 | 0.5107 | 251.7 | 228.2002 | 90.2462 | 318.4464 | 7.0352 | 7.2154 | 0.32834 | 0.13441 | 15.2241 | [66 empty] | 2645 | 1585.6113 | [7 empty] | 2645 | 28.8375 | 0.22602 | 0.00090495 | 6.5646 | 6.7915 | 30.5986 | 1.3976 | 0.017388 | 186.8187 | 19.598 | 238.4303
2635 | 3666 | 158 | 31 | 142.042 | 25127.0394 | 38.7458 | 6854.0751 | 1.0555 | [21 empty] | 2635 | 61 | 3.3339 | 100 | 203.3685 | 31293.3729 | 37.0552 | 5701.8756 | 0.87809 | [20 empty] | 2664 | 385.2267 | 68146.0896 | 91.7077 | 14950.387 | 476.9344 | 83096.4766 | 80.77% | 82.01% | 12.7969 | 24.24% | 2.298% | 9.524% | [25 empty] | 2651 | 476 | 3039 | 10.9403 | 0.1094 | 48.076 | 4.1412 | 46.172 | 1.8564 | 0.06664 | 0.76922 | 592.605 | 589.566 | 1.2308 | 0.29357 | 3524.5451 | 649.7196 | 2.66 | 4781 | 0.08246 | 0.040219 | 0.065678 | 4.822 | 4925 | 2.2037 | 4.3532 | 6.9956 | 0.368 | 670 | 0.58261 | 0.40783 | 201 | 182.2338 | 51.6495 | 233.8832 | 5.6181 | 5.762 | 0.2622 | 0.10733 | 12.1575 | [66 empty] | 2646 | 1913.6588 | [7 empty] | 2646 | 39.016 | 0.26341 | 0.0011249 | 12.6166 | 12.8811 | 34.1299 | 1.9912 | 0.021614 | 359.0496 | 37.6657 | 432.858
2636 | 6569 | 433 | 32 | 401.824 | 71082.1269 | 61.1697 | 10820.8444 | 1.6664 | [21 empty] | 2636 | 71 | 2.6922 | 92 | 191.1493 | 33509.5593 | 34.8288 | 6105.6806 | 0.94027 | [20 empty] | 2665 | 197.5939 | 34954.1017 | 108.9843 | 13857.7562 | 306.5783 | 48811.8579 | 64.45% | 71.61% | 7.517 | 13.04% | 1.348% | 5.931% | [25 empty] | 2652 | 557 | 2151 | 7.7435 | 0.077435 | 56.257 | 4.8459 | 54.029 | 2.1723 | 0.07798 | 0.89009 | 419.445 | 417.294 | 0.87115 | 0.20779 | 2713.5661 | 483.4429 | 3.163 | 4419 | 0.098053 | 0.047825 | 0.076519 | 8.579 | 6993 | 3.9206 | 7.7449 | 12.3842 | 0.723 | 626 | 0.54435 | 0.38104 | 187.8 | 170.2662 | 101.4744 | 271.7405 | 5.2491 | 5.3836 | 0.24499 | 0.10029 | 11.3591 | [66 empty] | 2647 | 3581.0467 | [7 empty] | 2647 | 82.7195 | 0.78916 | 0.00094392 | 6.5976 | 7.3878 | 123.2086 | 1.002 | 0.018137 | 187.7599 | 19.6967 | 331.6853
2637 | 18566 | 663 | 36 | 692.172 | 122444.2989 | 37.2817 | 6595.0824 | 1.0156 | [21 empty] | 2637 | 67 | 2.0514 | 83 | 137.4415 | 28528.2699 | 25.0428 | 5198.0542 | 0.8005 | [20 empty] | 2666 | 682.8896 | 120802.2595 | 87.1484 | 15653.9346 | 770.038 | 136456.1941 | 88.68% | 88.53% | 21.0143 | 24.17% | 2.323% | 9.846% | [25 empty] | 2653 | 341 | 2429 | 8.7443 | 0.087443 | 34.441 | 2.9667 | 33.077 | 1.3299 | 0.04774 | 0.54867 | 473.655 | 471.226 | 0.98374 | 0.23464 | 2774.5926 | 513.4783 | 4.904 | 4947 | 0.15202 | 0.074148 | 0.11871 | 5.349 | 4401 | 2.4445 | 4.829 | 7.8809 | 0.57 | 627 | 0.54522 | 0.38165 | 188.1 | 170.5382 | 80.0005 | 250.5387 | 5.2575 | 5.3922 | 0.24538 | 0.10045 | 11.3772 | [66 empty] | 2648 | 2115.5355 | [7 empty] | 2648 | 39.1216 | 0.28291 | 0.0011661 | 10.9961 | 11.2802 | 37.726 | 1.8852 | 0.022406 | 312.9331 | 32.8279 | 385.3947
2638 | 10389 | 520 | 34 | 512.72 | 90699.4807 | 49.3522 | 8730.3379 | 1.3445 | [21 empty] | 2638 | 65 | 2.7419 | 96 | 178.2247 | 32011.5814 | 32.4738 | 5832.7384 | 0.89824 | [20 empty] | 2667 | 123.7376 | 21889.0175 | 100.3062 | 19400.8587 | 224.0438 | 41289.8762 | 55.23% | 53.01% | 6.3586 | 8.399% | 0.5524% | 2.535% | [25 empty] | 2654 | 621 | 1586 | 5.7096 | 0.057096 | 62.721 | 5.4027 | 60.237 | 2.4219 | 0.08694 | 0.99546 | 309.27 | 307.684 | 0.64233 | 0.15321 | 2215.199 | 381.6068 | 5.136 | 2689 | 0.15922 | 0.077656 | 0.12557 | 10.031 | 4693 | 4.5842 | 9.0558 | 14.5707 | 0.4 | 838 | 0.7287 | 0.51009 | 251.4 | 227.9282 | 56.1407 | 284.0689 | 7.0268 | 7.2068 | 0.32795 | 0.13425 | 15.2059 | [66 empty] | 2649 | 2295.9825 | [7 empty] | 2649 | 35.0781 | 0.24156 | 0.0013516 | 10.8969 | 11.1398 | 34.0196 | 1.1816 | 0.02597 | 310.1097 | 32.5317 | 377.8686
2639 | 3806 | 643 | 43 | 801.821 | 141841.06 | 210.6729 | 37267.7509 | 5.7392 | [21 empty] | 2639 | 70 | 2.8106 | 86 | 196.7398 | 30882.968 | 35.8474 | 5627.0969 | 0.86657 | [20 empty] | 2668 | 377.0783 | 66704.6482 | 97.697 | 17140.9785 | 474.7753 | 83845.6267 | 79.42% | 79.56% | 12.9122 | 19.04% | 1.661% | 7.096% | [25 empty] | 2655 | 325 | 2284 | 8.2223 | 0.082223 | 32.825 | 2.8275 | 31.525 | 1.2675 | 0.0455 | 0.5304 | 445.38 | 443.096 | 0.92502 | 0.22063 | 2615.9119 | 484.5861 | 4.756 | 2410 | 0.14744 | 0.071911 | 0.11664 | 11.156 | 7368 | 5.0983 | 10.0714 | 16.4567 | 0.35 | 419 | 0.36435 | 0.25504 | 125.7 | 113.9641 | 49.1231 | 163.0872 | 3.5134 | 3.6034 | 0.16398 | 0.067124 | 7.603 | [66 empty] | 2650 | 2382.512 | [7 empty] | 2650 | 41.622 | 0.27598 | 0.001509 | 13.8733 | 14.1507 | 35.9728 | 2.0356 | 0.028994 | 394.8134 | 41.4174 | 474.2682
2640 | 19689 | 166 | 36 | 173.304 | 30657.2453 | 8.8021 | 1557.0748 | 0.23979 | [21 empty] | 2640 | 70 | 2.4278 | 98 | 169.9479 | 35192.2193 | 30.9657 | 6412.2733 | 0.98749 | [20 empty] | 2669 | 330.971 | 58548.3213 | 77.1123 | 13271.4665 | 408.0832 | 71819.7878 | 81.1% | 81.52% | 11.0602 | 20.58% | 1.084% | 5.326% | [25 empty] | 2656 | 639 | 2770 | 9.9719 | 0.099719 | 64.539 | 5.5593 | 61.983 | 2.4921 | 0.08946 | 1.0448 | 540.15 | 537.38 | 1.1219 | 0.26758 | 3417.208 | 614.4507 | 2.718 | 4290 | 0.084258 | 0.041096 | 0.065466 | 4.294 | 10383 | 1.9624 | 3.8765 | 6.2877 | 0.844 | 566 | 0.49217 | 0.34452 | 169.8 | 153.9467 | 118.4569 | 272.4037 | 4.746 | 4.8676 | 0.2215 | 0.090673 | 10.2704 | [66 empty] | 2651 | 2137.798 | [7 empty] | 2651 | 36.4977 | 0.25455 | 0.0011388 | 11.0788 | 11.3345 | 36.6144 | 1.064 | 0.021881 | 315.286 | 33.0747 | 386.061
2641 | 5976 | 322 | 51 | 476.238 | 84245.8638 | 79.6918 | 14097.3668 | 2.171 | [21 empty] | 2641 | 71 | 2.1828 | 102 | 154.9808 | 37151.9027 | 28.2386 | 6769.3415 | 1.0425 | [20 empty] | 2670 | 375.0935 | 66353.5351 | 89.033 | 15691.244 | 464.1264 | 82044.779 | 80.82% | 80.87% | 12.6349 | 24.26% | 0.9999% | 4.64% | [25 empty] | 2657 | 253 | 3870 | 13.9319 | 0.13932 | 25.553 | 2.2011 | 24.541 | 0.9867 | 0.03542 | 0.40075 | 754.65 | 750.78 | 1.5674 | 0.37384 | 4126.8007 | 784.4116 | 2.958 | 3515 | 0.091698 | 0.044725 | 0.072812 | 5.303 | 10248 | 2.4235 | 4.7874 | 7.77 | 0.371 | 524 | 0.45565 | 0.31896 | 157.2 | 142.5231 | 52.0705 | 194.5936 | 4.3939 | 4.5064 | 0.20507 | 0.083945 | 9.5082 | [66 empty] | 2652 | 1646.3285 | [7 empty] | 2652 | 35.4091 | 0.25178 | 0.00080602 | 10.3512 | 10.6038 | 35.3167 | 1.2652 | 0.015487 | 294.5807 | 30.9026 | 362.0807
2642 | 4576 | 547 | 47 | 745.561 | 131888.7415 | 162.9285 | 28821.8404 | 4.4386 | [21 empty] | 2642 | 63 | 3.099 | 80 | 195.2384 | 25855.5081 | 35.5738 | 4711.0579 | 0.7255 | [20 empty] | 2671 | 1354.3203 | 239577.4465 | 109.9021 | 16693.2663 | 1464.2224 | 256270.7128 | 92.49% | 93.49% | 39.4657 | 96.51% | 3.002% | 14.7% | [25 empty] | 2658 | 388 | 2924 | 10.5263 | 0.10526 | 39.188 | 3.3756 | 37.636 | 1.5132 | 0.05432 | 0.62662 | 570.18 | 567.256 | 1.1842 | 0.28246 | 3321.952 | 617.8716 | 3.426 | 4825 | 0.10621 | 0.051801 | 0.084747 | 9.214 | 5477 | 4.2108 | 8.3182 | 13.384 | 0.336 | 348 | 0.30261 | 0.21183 | 104.4 | 94.6528 | 47.1582 | 141.811 | 2.9181 | 2.9928 | 0.13619 | 0.05575 | 6.3146 | [66 empty] | 2653 | 2724.2055 | [7 empty] | 2653 | 61.0962 | 0.52015 | 0.0009102 | 10.3677 | 10.8888 | 75.7145 | 1.9616 | 0.017489 | 295.0512 | 30.952 | 403.6968
2643 | 19896 | 604 | 37 | 648.092 | 114646.606 | 32.574 | 5762.2942 | 0.88739 | [21 empty] | 2643 | 67 | 3.1719 | 98 | 212.5141 | 33683.9813 | 38.7216 | 6137.4615 | 0.94517 | [20 empty] | 2672 | 1202.6774 | 212752.011 | 99.1911 | 16373.472 | 1301.8684 | 229125.483 | 92.38% | 92.85% | 35.2853 | 57.03% | 2.553% | 12.33% | [25 empty] | 2659 | 299 | 4073 | 14.6627 | 0.14663 | 30.199 | 2.6013 | 29.003 | 1.1661 | 0.04186 | 0.48378 | 794.235 | 790.162 | 1.6496 | 0.39345 | 4376.9338 | 829.579 | 3.202 | 2008 | 0.099262 | 0.048414 | 0.077705 | 10.222 | 10727 | 4.6715 | 9.2282 | 14.9681 | 0.676 | 528 | 0.45913 | 0.32139 | 158.4 | 143.6111 | 94.8778 | 238.4889 | 4.4274 | 4.5408 | 0.20663 | 0.084586 | 9.5808 | [66 empty] | 2654 | 1580.8867 | [7 empty] | 2654 | 46.238 | 0.32537 | 0.00059431 | 13.8567 | 14.1827 | 43.8688 | 2.0544 | 0.011419 | 394.3428 | 41.3681 | 481.6455
2644 | 4845 | 92 | 28 | 74.704 | 13215.0375 | 15.4188 | 2727.5619 | 0.42004 | [21 empty] | 2644 | 65 | 1.9685 | 91 | 127.9548 | 30344.3116 | 23.3143 | 5528.9499 | 0.85146 | [20 empty] | 2673 | 1434.0929 | 253689.1163 | 86.7719 | 17908.485 | 1520.8649 | 271597.6013 | 94.29% | 93.41% | 41.826 | 61.34% | 6.374% | 25.43% | [25 empty] | 2660 | 661 | 2737 | 9.8531 | 0.098531 | 66.761 | 5.7507 | 64.117 | 2.5779 | 0.09254 | 1.0695 | 533.715 | 530.978 | 1.1085 | 0.26439 | 3405.0394 | 609.8842 | 1.996 | 3988 | 0.061876 | 0.030179 | 0.047774 | 5.663 | 6446 | 2.588 | 5.1124 | 8.3128 | 0.709 | 853 | 0.74174 | 0.51922 | 255.9 | 232.008 | 99.5094 | 331.5175 | 7.1526 | 7.3358 | 0.33382 | 0.13665 | 15.4781 | [66 empty] | 2655 | 1685.9406 | [7 empty] | 2655 | 42.6106 | 0.36599 | 0.00085586 | 6.9284 | 7.2952 | 51.0695 | 1.9024 | 0.016445 | 197.1714 | 20.684 | 270.8438
2645 | 15860 | 194 | 44 | 247.544 | 43790.2018 | 15.6081 | 2761.0468 | 0.4252 | [21 empty] | 2645 | 69 | 2.2877 | 101 | 157.8509 | 35751.396 | 28.7616 | 6514.1592 | 1.0032 | [20 empty] | 2674 | 584.2091 | 103345.8053 | 92.3777 | 19027.7653 | 676.5868 | 122373.5705 | 86.35% | 84.45% | 18.8455 | 47.33% | 1.706% | 8.155% | [25 empty] | 2661 | 370 | 2795 | 10.0619 | 0.10062 | 37.37 | 3.219 | 35.89 | 1.443 | 0.0518 | 0.58719 | 545.025 | 542.23 | 1.132 | 0.27 | 3173.4849 | 589.9812 | 3.866 | 3801 | 0.11985 | 0.058454 | 0.094052 | 6.345 | 5244 | 2.8997 | 5.7281 | 9.3369 | 0.339 | 377 | 0.32783 | 0.22948 | 113.1 | 102.5405 | 47.5793 | 150.1198 | 3.1612 | 3.2422 | 0.14754 | 0.060395 | 6.8409 | [66 empty] | 2656 | 2464.5125 | [7 empty] | 2656 | 43.4168 | 0.34658 | 0.001038 | 9.3591 | 9.7067 | 51.3784 | 1.0872 | 0.019944 | 266.3461 | 27.9407 | 346.7724
2646 | 13562 | 91 | 53 | 139.867 | 24742.2848 | 10.3132 | 1824.3832 | 0.28096 | [21 empty] | 2646 | 60 | 2.61 | 96 | 156.5975 | 29549.1521 | 28.5332 | 5384.0662 | 0.82915 | [20 empty] | 2675 | 481.1042 | 85106.6793 | 67.8894 | 14230.8497 | 548.9936 | 99337.529 | 87.63% | 85.67% | 15.298 | 28.98% | 1.458% | 6.898% | [25 empty] | 2662 | 631 | 2571 | 9.2555 | 0.092555 | 63.731 | 5.4897 | 61.207 | 2.4609 | 0.08834 | 1.0102 | 501.345 | 498.774 | 1.0413 | 0.24836 | 3210.3633 | 574.8828 | 2.181 | 5026 | 0.067611 | 0.032977 | 0.052928 | 7.391 | 6598 | 3.3777 | 6.6724 | 10.7293 | 0.699 | 790 | 0.68696 | 0.48087 | 237 | 214.8726 | 98.1059 | 312.9786 | 6.6243 | 6.794 | 0.30917 | 0.12656 | 14.335 | [66 empty] | 2657 | 2086.3028 | [7 empty] | 2657 | 28.8008 | 0.2012 | 0.0014502 | 8.6646 | 8.8672 | 27.4955 | 1.1832 | 0.027864 | 246.5819 | 25.8674 | 301.1559
2647 | 4875 | 595 | 52 | 897.26 | 158724.0912 | 184.0533 | 32558.7879 | 5.0141 | [21 empty] | 2647 | 63 | 2.8055 | 81 | 176.7453 | 26178.7019 | 32.2043 | 4769.9461 | 0.73457 | [20 empty] | 2676 | 632.0938 | 111816.5537 | 114.6521 | 14870.4384 | 746.7459 | 126686.9921 | 84.65% | 88.26% | 19.5098 | 33.27% | 2.053% | 9.365% | [25 empty] | 2663 | 335 | 4198 | 15.1127 | 0.15113 | 33.835 | 2.9145 | 32.495 | 1.3065 | 0.0469 | 0.54203 | 818.61 | 814.412 | 1.7002 | 0.40553 | 4542.4514 | 860.225 | 4.373 | 4881 | 0.13556 | 0.06612 | 0.10493 | 4.979 | 6874 | 2.2754 | 4.4949 | 7.1155 | 0.783 | 546 | 0.47478 | 0.33235 | 163.8 | 148.5069 | 109.8955 | 258.4024 | 4.5783 | 4.6956 | 0.21368 | 0.087469 | 9.9074 | [66 empty] | 2658 | 1531.7946 | [7 empty] | 2658 | 27.947 | 0.22573 | 0.0010957 | 5.7543 | 5.9812 | 30.6669 | 1.3704 | 0.021053 | 163.7605 | 17.1791 | 212.9979
2648 | 11363 | 210 | 46 | 280.14 | 49556.3905 | 24.6537 | 4361.2066 | 0.67163 | [21 empty] | 2648 | 62 | 2.5812 | 80 | 160.0317 | 25445.1032 | 29.1589 | 4636.2792 | 0.71399 | [20 empty] | 2677 | 356.7116 | 63101.7993 | 97.2182 | 15366.1197 | 453.9298 | 78467.919 | 78.58% | 80.42% | 12.0841 | 19.74% | 0.9189% | 4.354% | [25 empty] | 2664 | 636 | 2716 | 9.7775 | 0.097775 | 64.236 | 5.5332 | 61.692 | 2.4804 | 0.08904 | 1.0112 | 529.62 | 526.904 | 1.1 | 0.26237 | 3359.4275 | 603.2597 | 2.388 | 3720 | 0.074028 | 0.036107 | 0.058384 | 9.614 | 9681 | 4.3936 | 8.6793 | 14.1646 | 0.329 | 340 | 0.29565 | 0.20696 | 102 | 92.4768 | 46.1757 | 138.6526 | 2.851 | 2.924 | 0.13306 | 0.054468 | 6.1695 | [66 empty] | 2659 | 2569.0476 | [7 empty] | 2659 | 45.157 | 0.37144 | 0.0015262 | 8.7307 | 9.1037 | 54.5751 | 1.2808 | 0.029325 | 248.4642 | 26.0648 | 330.4143
2649 | 15114 | 609 | 28 | 494.508 | 87477.8023 | 32.7185 | 5787.8657 | 0.89133 | [21 empty] | 2649 | 60 | 2.5945 | 92 | 155.673 | 28317.9374 | 28.3647 | 5159.7301 | 0.7946 | [20 empty] | 2678 | 156.5877 | 27700.1497 | 80.0244 | 13111.5694 | 236.6121 | 40811.719 | 66.18% | 67.87% | 6.285 | 13.5% | 1.03% | 4.685% | [25 empty] | 2665 | 432 | 2453 | 8.8307 | 0.088307 | 43.632 | 3.7584 | 41.904 | 1.6848 | 0.06048 | 0.70373 | 478.335 | 475.882 | 0.99346 | 0.23696 | 2890.4893 | 528.5899 | 3.004 | 3731 | 0.093124 | 0.04542 | 0.072536 | 5.581 | 7206 | 2.5505 | 5.0384 | 8.1622 | 0.336 | 652 | 0.56696 | 0.39687 | 195.6 | 177.3379 | 47.1582 | 224.4961 | 5.4672 | 5.6072 | 0.25516 | 0.10445 | 11.8309 | [66 empty] | 2660 | 2080.6585 | [7 empty] | 2660 | 36.7079 | 0.22244 | 0.0010256 | 14.1047 | 14.3282 | 32.5503 | 0.7984 | 0.019706 | 401.4015 | 42.1085 | 476.8784
2650 | 3756 | 61 | 39 | 68.991 | 12204.4154 | 18.3682 | 3249.3119 | 0.50039 | [21 empty] | 2650 | 61 | 2.3874 | 88 | 145.6322 | 27538.1681 | 26.5352 | 5017.6506 | 0.77272 | [20 empty] | 2679 | 223.5456 | 39544.9139 | 84.9214 | 14550.644 | 308.467 | 54095.5579 | 72.47% | 73.1% | 8.3307 | 8.898% | 0.8695% | 3.564% | [25 empty] | 2666 | 356 | 3377 | 12.1571 | 0.12157 | 35.956 | 3.0972 | 34.532 | 1.3884 | 0.04984 | 0.56746 | 658.515 | 655.138 | 1.3677 | 0.32622 | 3737.4681 | 699.9015 | 3.662 | 4152 | 0.11352 | 0.055369 | 0.087816 | 4.718 | 8074 | 2.1561 | 4.2593 | 6.768 | 0.541 | 842 | 0.73217 | 0.51252 | 252.6 | 229.0161 | 75.9303 | 304.9465 | 7.0604 | 7.2412 | 0.32952 | 0.13489 | 15.2785 | [66 empty] | 2661 | 1803.5365 | [7 empty] | 2661 | 33.0621 | 0.27383 | 0.0010473 | 6.2339 | 6.5087 | 37.69 | 1.5464 | 0.020124 | 177.4072 | 18.6107 | 235.2744
2651 | 14472 | 409 | 45 | 533.745 | 94418.775 | 36.8812 | 6524.2382 | 1.0047 | [21 empty] | 2651 | 67 | 2.8992 | 83 | 194.2446 | 28528.2699 | 35.3927 | 5198.0542 | 0.8005 | [20 empty] | 2680 | 644.1923 | 113956.7458 | 100.5954 | 16027.0281 | 744.7876 | 129983.7739 | 86.49% | 87.67% | 20.0175 | 46.6% | 1.65% | 7.919% | [25 empty] | 2667 | 411 | 3317 | 11.9411 | 0.11941 | 41.511 | 3.5757 | 39.867 | 1.6029 | 0.05754 | 0.665 | 646.815 | 643.498 | 1.3434 | 0.32042 | 3734.6112 | 695.324 | 4.404 | 4720 | 0.13652 | 0.066588 | 0.10574 | 9.544 | 5683 | 4.3616 | 8.6161 | 13.8375 | 0.705 | 708 | 0.61565 | 0.43096 | 212.4 | 192.5694 | 98.948 | 291.5174 | 5.9367 | 6.0888 | 0.27708 | 0.11342 | 12.847 | [66 empty] | 2662 | 2908.5688 | [7 empty] | 2662 | 63.4652 | 0.51421 | 0.00096341 | 13.063 | 13.5782 | 79.3547 | 0.8724 | 0.018511 | 371.7552 | 38.9985 | 490.9993
2652 | 20274 | 404 | 27 | 316.332 | 55958.7067 | 15.6028 | 2760.1217 | 0.42506 | [21 empty] | 2652 | 63 | 2.5449 | 101 | 160.3264 | 32642.5789 | 29.2126 | 5947.7106 | 0.91595 | [20 empty] | 2681 | 197.52 | 34941.0237 | 109.5895 | 17077.0196 | 307.1095 | 52018.0433 | 64.32% | 67.17% | 8.0108 | 18.01% | 0.7073% | 3.375% | [25 empty] | 2668 | 530 | 2722 | 9.7991 | 0.097991 | 53.53 | 4.611 | 51.41 | 2.067 | 0.0742 | 0.85118 | 530.79 | 528.068 | 1.1024 | 0.26295 | 3260.2893 | 593.1927 | 4.383 | 3879 | 0.13587 | 0.066271 | 0.10776 | 5.24 | 5355 | 2.3947 | 4.7306 | 7.5358 | 0.466 | 494 | 0.42957 | 0.3007 | 148.2 | 134.3634 | 65.4039 | 199.7673 | 4.1423 | 4.2484 | 0.19333 | 0.079139 | 8.9639 | [66 empty] | 2663 | 4607.8715 | [7 empty] | 2663 | 92.2469 | 0.86052 | 0.0015731 | 9.0284 | 9.8905 | 131.5779 | 1.7492 | 0.030225 | 256.9346 | 26.9534 | 417.2453
2653 | 6605 | 574 | 43 | 715.778 | 126620.1687 | 108.3691 | 19170.351 | 2.9522 | [21 empty] | 2653 | 60 | 2.8818 | 102 | 172.9059 | 31395.9741 | 31.5047 | 5720.5703 | 0.88097 | [20 empty] | 2682 | 532.216 | 94148.2979 | 85.5315 | 16853.1635 | 617.7476 | 111001.4614 | 86.15% | 84.82% | 17.0942 | 31.47% | 2.758% | 11.52% | [25 empty] | 2669 | 540 | 1645 | 5.922 | 0.05922 | 54.54 | 4.698 | 52.38 | 2.106 | 0.0756 | 0.86292 | 320.775 | 319.13 | 0.66622 | 0.15891 | 2189.147 | 382.2301 | 3.146 | 4545 | 0.097526 | 0.047567 | 0.077535 | 4.941 | 5439 | 2.258 | 4.4606 | 7.2931 | 0.635 | 530 | 0.46087 | 0.32261 | 159 | 144.1551 | 89.1234 | 233.2785 | 4.4442 | 4.558 | 0.20742 | 0.084906 | 9.6171 | [66 empty] | 2664 | 1838.688 | [7 empty] | 2664 | 36.6864 | 0.31872 | 0.0010177 | 5.6221 | 5.9418 | 47.4366 | 0.9552 | 0.019555 | 159.9959 | 16.7842 | 225.1914
2654 | 13585 | 351 | 34 | 346.086 | 61222.1495 | 25.4756 | 4506.5992 | 0.69402 | [21 empty] | 2654 | 64 | 2.0262 | 85 | 129.6776 | 27907.5325 | 23.6282 | 5084.9514 | 0.78308 | [20 empty] | 2683 | 369.9982 | 65452.1871 | 87.9809 | 16418.7762 | 457.9791 | 81870.9633 | 80.79% | 79.95% | 12.6081 | 32.27% | 2.291% | 10.2% | [25 empty] | 2670 | 626 | 2268 | 8.1647 | 0.081647 | 63.226 | 5.4462 | 60.722 | 2.4414 | 0.08764 | 1.0022 | 442.26 | 439.992 | 0.91854 | 0.21909 | 2901.971 | 515.0292 | 2.371 | 4478 | 0.073501 | 0.035849 | 0.058614 | 5.815 | 10394 | 2.6575 | 5.2497 | 8.389 | 0.777 | 770 | 0.66957 | 0.4687 | 231 | 209.4328 | 109.0534 | 318.4862 | 6.4566 | 6.622 | 0.30134 | 0.12335 | 13.972 | [66 empty] | 2665 | 1685.3571 | [7 empty] | 2665 | 31.3787 | 0.20462 | 0.00091919 | 10.7811 | 10.9867 | 27.9698 | 1.2016 | 0.017661 | 306.8157 | 32.1861 | 368.1908
2655 | 8864 | 389 | 27 | 304.587 | 53881.032 | 34.3623 | 6078.6363 | 0.93611 | [21 empty] | 2655 | 64 | 3.0976 | 91 | 198.2452 | 29877.476 | 36.1217 | 5443.8891 | 0.83836 | [20 empty] | 2684 | 1880.9665 | 332740.457 | 105.1529 | 16962.4266 | 1986.1195 | 349702.8836 | 94.71% | 95.15% | 53.8542 | 84.41% | 4.102% | 19.12% | [25 empty] | 2671 | 558 | 3577 | 12.8771 | 0.12877 | 56.358 | 4.8546 | 54.126 | 2.1762 | 0.07812 | 0.89559 | 697.515 | 693.938 | 1.4487 | 0.34554 | 4142.4835 | 762.582 | 2.657 | 5174 | 0.082367 | 0.040174 | 0.06476 | 4.558 | 8388 | 2.083 | 4.1149 | 6.555 | 0.82 | 415 | 0.36087 | 0.25261 | 124.5 | 112.8761 | 115.0885 | 227.9646 | 3.4799 | 3.569 | 0.16241 | 0.066483 | 7.5304 | [66 empty] | 2666 | 2607.4769 | [7 empty] | 2666 | 47.4997 | 0.33714 | 0.0012654 | 13.9229 | 14.2613 | 48.2589 | 1.4648 | 0.024314 | 396.2251 | 41.5655 | 487.5386
2656 | 10219 | 597 | 39 | 675.207 | 119443.2132 | 66.0737 | 11688.3465 | 1.8 | [21 empty] | 2656 | 61 | 2.8154 | 96 | 171.7364 | 30041.6379 | 31.2916 | 5473.8006 | 0.84297 | [20 empty] | 2685 | 749.1807 | 132529.054 | 91.2765 | 16456.0855 | 840.4572 | 148985.1395 | 89.14% | 88.95% | 22.9437 | 30.21% | 1.738% | 8.188% | [25 empty] | 2672 | 243 | 3814 | 13.7303 | 0.1373 | 24.543 | 2.1141 | 23.571 | 0.9477 | 0.03402 | 0.39512 | 743.73 | 739.916 | 1.5447 | 0.36843 | 4061.5777 | 772.7694 | 4.181 | 2556 | 0.12961 | 0.063217 | 0.10077 | 10.526 | 8677 | 4.8104 | 9.5026 | 15.1567 | 0.859 | 799 | 0.69478 | 0.48635 | 239.7 | 217.3205 | 120.5622 | 337.8828 | 6.6998 | 6.8714 | 0.31269 | 0.128 | 14.4983 | [66 empty] | 2667 | 2032.651 | [7 empty] | 2667 | 38.3373 | 0.26654 | 0.0012429 | 11.7071 | 11.9749 | 35.6046 | 1.7616 | 0.023882 | 333.1679 | 34.9506 | 405.5086
2657 | 9151 | 110 | 51 | 162.69 | 28779.6429 | 17.7784 | 3144.9725 | 0.48433 | [21 empty] | 2657 | 61 | 2.928 | 97 | 178.6093 | 30354.5717 | 32.5439 | 5530.8194 | 0.85175 | [20 empty] | 2686 | 24.911 | 4406.7282 | 107.7032 | 14606.6081 | 132.6143 | 19013.3363 | 18.78% | 23.18% | 2.9281 | 5.228% | 0.4017% | 1.811% | [25 empty] | 2673 | 360 | 4024 | 14.4863 | 0.14486 | 36.36 | 3.132 | 34.92 | 1.404 | 0.0504 | 0.57816 | 784.68 | 780.656 | 1.6297 | 0.38872 | 4393.6669 | 829.1504 | 4.399 | 3603 | 0.13637 | 0.066513 | 0.10848 | 5.83 | 10510 | 2.6643 | 5.2632 | 8.5474 | 0.384 | 628 | 0.54609 | 0.38226 | 188.4 | 170.8101 | 53.8951 | 224.7052 | 5.2659 | 5.4008 | 0.24577 | 0.10061 | 11.3954 | [66 empty] | 2668 | 1926.0262 | [7 empty] | 2668 | 34.8518 | 0.27056 | 0.00102 | 8.1685 | 8.4401 | 36.29 | 1.7532 | 0.019598 | 232.4646 | 24.3864 | 294.9138
2658 | 11335 | 63 | 33 | 60.291 | 10665.3971 | 5.319 | 940.9261 | 0.1449 | [21 empty] | 2658 | 61 | 2.4391 | 94 | 148.7864 | 29415.7705 | 27.1099 | 5359.7631 | 0.8254 | [20 empty] | 2687 | 923.0901 | 163293.4066 | 102.953 | 17140.9785 | 1026.0432 | 180434.3851 | 89.97% | 90.5% | 27.7869 | 51.19% | 2.701% | 12.71% | [25 empty] | 2674 | 375 | 1693 | 6.0948 | 0.060948 | 37.875 | 3.2625 | 36.375 | 1.4625 | 0.0525 | 0.59775 | 330.135 | 328.442 | 0.68566 | 0.16354 | 2075.9643 | 375.357 | 2.515 | 4449 | 0.077965 | 0.038027 | 0.062212 | 5.609 | 8246 | 2.5633 | 5.0637 | 8.1829 | 0.685 | 566 | 0.49217 | 0.34452 | 169.8 | 153.9467 | 96.141 | 250.0877 | 4.746 | 4.8676 | 0.2215 | 0.090673 | 10.2704 | [66 empty] | 2669 | 1535.2965 | [7 empty] | 2669 | 32.1162 | 0.23559 | 0.00061642 | 8.7638 | 9 | 32.7307 | 1.2584 | 0.011844 | 249.4054 | 26.1636 | 309.5699
2659 | 4717 | 254 | 29 | 213.614 | 37788.0302 | 45.286 | 8011.0304 | 1.2337 | [21 empty] | 2659 | 61 | 3.0048 | 105 | 183.295 | 32858.0415 | 33.3977 | 5986.9694 | 0.92199 | [20 empty] | 2688 | 182.1926 | 32229.6258 | 106.4093 | 17077.0196 | 288.6019 | 49306.6454 | 63.13% | 65.37% | 7.5932 | 12.42% | 0.7503% | 3.58% | [25 empty] | 2675 | 337 | 1939 | 6.9803 | 0.069803 | 34.037 | 2.9319 | 32.689 | 1.3143 | 0.04718 | 0.54021 | 378.105 | 376.166 | 0.78529 | 0.18731 | 2283.8356 | 419.115 | 2.927 | 5113 | 0.090737 | 0.044256 | 0.070102 | 11.016 | 9987 | 5.0343 | 9.945 | 16.2203 | 0.648 | 728 | 0.63304 | 0.44313 | 218.4 | 198.0092 | 90.948 | 288.9572 | 6.1044 | 6.2608 | 0.2849 | 0.11663 | 13.2099 | [66 empty] | 2670 | 1989.8565 | [7 empty] | 2670 | 38.5094 | 0.25707 | 0.00084987 | 12.7323 | 12.9902 | 37.5094 | 0.9484 | 0.016329 | 362.3436 | 38.0112 | 438.829
2660 | 12174 | 353 | 27 | 276.399 | 48894.6126 | 22.704 | 4016.3145 | 0.61851 | [21 empty] | 2660 | 71 | 2.6918 | 91 | 191.1149 | 33145.3249 | 34.8225 | 6039.3145 | 0.93005 | [20 empty] | 2689 | 543.3655 | 96120.6315 | 87.5095 | 16365.4771 | 630.875 | 112486.1086 | 86.13% | 85.45% | 17.3229 | 15.74% | 2.884% | 9.115% | [25 empty] | 2676 | 590 | 2421 | 8.7155 | 0.087155 | 59.59 | 5.133 | 57.23 | 2.301 | 0.0826 | 0.9558 | 472.095 | 469.674 | 0.9805 | 0.23387 | 3020.3048 | 541.5962 | 4.165 | 2590 | 0.12912 | 0.062975 | 0.10032 | 8.99 | 4818 | 4.1084 | 8.116 | 12.9125 | 0.581 | 843 | 0.73304 | 0.51313 | 252.9 | 229.2881 | 81.5444 | 310.8325 | 7.0687 | 7.2498 | 0.32991 | 0.13505 | 15.2967 | [66 empty] | 2671 | 3275.4327 | [7 empty] | 2671 | 57.2972 | 0.51986 | 0.0013404 | 6.8622 | 7.3834 | 79.4632 | 1.0628 | 0.025754 | 195.2891 | 20.4866 | 296.3275
2661 | 15114 | 357 | 44 | 455.532 | 80583.0001 | 30.1397 | 5331.6792 | 0.82108 | [21 empty] | 2661 | 70 | 2.8627 | 100 | 200.3875 | 35910.4279 | 36.512 | 6543.136 | 1.0076 | [20 empty] | 2690 | 412.9956 | 73058.3684 | 96.3467 | 18188.305 | 509.3423 | 91246.6734 | 81.08% | 80.07% | 14.052 | 23.72% | 2.312% | 9.884% | [25 empty] | 2677 | 430 | 3559 | 12.8123 | 0.12812 | 43.43 | 3.741 | 41.71 | 1.677 | 0.0602 | 0.70219 | 694.005 | 690.446 | 1.4414 | 0.3438 | 3997.6775 | 745.6816 | 3.818 | 4058 | 0.11836 | 0.057728 | 0.091384 | 4.422 | 7527 | 2.0209 | 3.9921 | 6.4432 | 0.812 | 312 | 0.2713 | 0.18991 | 93.6 | 84.8611 | 113.9657 | 198.8268 | 2.6162 | 2.6832 | 0.1221 | 0.049982 | 5.6614 | [66 empty] | 2672 | 3337.2068 | [7 empty] | 2672 | 69.7545 | 0.57783 | 0.0014292 | 13.2118 | 13.7911 | 86.2504 | 1.6724 | 0.027461 | 375.9903 | 39.4428 | 503.3834
2662 | 8575 | 659 | 47 | 898.217 | 158893.3832 | 104.7483 | 18529.8406 | 2.8536 | [21 empty] | 2662 | 64 | 2.6409 | 96 | 169.0147 | 31519.0955 | 30.7957 | 5743.0039 | 0.88442 | [20 empty] | 2691 | 193.8463 | 34291.1505 | 76.6753 | 16962.4266 | 270.5216 | 51253.5771 | 71.66% | 66.9% | 7.8931 | 12.52% | 0.5948% | 2.761% | [25 empty] | 2678 | 496 | 2498 | 8.9927 | 0.089927 | 50.096 | 4.3152 | 48.112 | 1.9344 | 0.06944 | 0.80005 | 487.11 | 484.612 | 1.0117 | 0.24131 | 3000.3487 | 544.8471 | 3.137 | 2213 | 0.097247 | 0.047431 | 0.076554 | 4.136 | 6188 | 1.8902 | 3.7339 | 6.0302 | 0.371 | 865 | 0.75217 | 0.52652 | 259.5 | 235.2719 | 52.0705 | 287.3425 | 7.2532 | 7.439 | 0.33852 | 0.13857 | 15.6959 | [66 empty] | 2673 | 3448.6532 | [7 empty] | 2673 | 66.9994 | 0.5811 | 0.0015079 | 10.3843 | 10.9669 | 86.4104 | 1.7596 | 0.028973 | 295.5218 | 31.0014 | 414.7222
2663 | 2929 | 596 | 37 | 639.508 | 113128.1079 | 218.3366 | 38623.4578 | 5.948 | [21 empty] | 2663 | 66 | 2.1196 | 82 | 139.8904 | 27763.8908 | 25.489 | 5058.7788 | 0.77905 | [20 empty] | 2692 | 1293.8033 | 228872.0738 | 85.0483 | 15653.9346 | 1378.8517 | 244526.0084 | 93.83% | 93.6% | 37.657 | 50.49% | 4.618% | 19.88% | [25 empty] | 2679 | 435 | 3198 | 11.5127 | 0.11513 | 43.935 | 3.7845 | 42.195 | 1.6965 | 0.0609 | 0.70731 | 623.61 | 620.412 | 1.2952 | 0.30893 | 3640.1945 | 675.0847 | 2.564 | 4157 | 0.079484 | 0.038768 | 0.062106 | 10.441 | 4041 | 4.7715 | 9.4259 | 14.9212 | 0.566 | 502 | 0.43652 | 0.30557 | 150.6 | 136.5393 | 79.4391 | 215.9784 | 4.2094 | 4.3172 | 0.19646 | 0.08042 | 9.109 | [66 empty] | 2674 | 1822.4872 | [7 empty] | 2674 | 40.5347 | 0.31685 | 0.0006344 | 9.3591 | 9.6766 | 46.9189 | 1.006 | 0.01219 | 266.3461 | 27.9407 | 342.2239
2664 | 19076 | 505 | 44 | 644.38 | 113989.9582 | 33.7796 | 5975.5692 | 0.92024 | [21 empty] | 2664 | 66 | 2.6748 | 85 | 176.5381 | 28779.6429 | 32.1665 | 5243.8561 | 0.80755 | [20 empty] | 2693 | 214.7494 | 37988.8837 | 80.1308 | 16522.7093 | 294.8802 | 54511.5931 | 72.83% | 69.69% | 8.3948 | 17.58% | 0.6978% | 3.459% | [25 empty] | 2680 | 481 | 3452 | 12.4271 | 0.12427 | 48.581 | 4.1847 | 46.657 | 1.8759 | 0.06734 | 0.77152 | 673.14 | 669.688 | 1.3981 | 0.33346 | 3941.6933 | 730.3921 | 2.071 | 3601 | 0.064201 | 0.031313 | 0.049569 | 6.855 | 10843 | 3.1327 | 6.1885 | 9.8522 | 0.752 | 638 | 0.55478 | 0.38835 | 191.4 | 173.5301 | 105.5446 | 279.0746 | 5.3498 | 5.4868 | 0.24968 | 0.10221 | 11.5768 | [66 empty] | 2675 | 1850.1695 | [7 empty] | 2675 | 48.3353 | 0.36787 | 0.00072658 | 12.0378 | 12.4064 | 54.4622 | 1.1708 | 0.013961 | 342.5794 | 35.9379 | 434.1643
2665 | 7659 | 88 | 52 | 132.704 | 23475.1597 | 17.3265 | 3065.0424 | 0.47202 | [21 empty] | 2665 | 65 | 3.2276 | 80 | 209.7959 | 26676.3178 | 38.2263 | 4860.6153 | 0.74853 | [20 empty] | 2694 | 125.1576 | 22140.2134 | 92.2592 | 18846.5485 | 217.4168 | 40986.7618 | 57.57% | 54.02% | 6.312 | 14.76% | 0.8792% | 4.072% | [25 empty] | 2681 | 343 | 2485 | 8.9459 | 0.089459 | 34.643 | 2.9841 | 33.271 | 1.3377 | 0.04802 | 0.55429 | 484.575 | 482.09 | 1.0064 | 0.24005 | 2837.1556 | 526.9576 | 3.515 | 3922 | 0.10897 | 0.053147 | 0.084184 | 10.554 | 7313 | 4.8232 | 9.5279 | 15.3685 | 0.7 | 550 | 0.47826 | 0.33478 | 165 | 149.5949 | 98.2463 | 247.8411 | 4.6119 | 4.73 | 0.21524 | 0.08811 | 9.98 | [66 empty] | 2676 | 2309.634 | [7 empty] | 2676 | 53.0273 | 0.39513 | 0.0009072 | 13.9394 | 14.3354 | 56.7732 | 1.666 | 0.017431 | 396.6957 | 41.6149 | 496.7672
2666 | 13182 | 633 | 43 | 789.351 | 139635.1338 | 59.881 | 10592.864 | 1.6313 | [21 empty] | 2666 | 66 | 2.5418 | 89 | 167.7615 | 30133.979 | 30.5673 | 5490.6258 | 0.84556 | [20 empty] | 2695 | 745.3065 | 131843.7164 | 111.2937 | 16365.4771 | 856.6002 | 148209.1935 | 87.01% | 88.96% | 22.8242 | 44.6% | 2.241% | 10.44% | [25 empty] | 2682 | 368 | 4102 | 14.7671 | 0.14767 | 37.168 | 3.2016 | 35.696 | 1.4352 | 0.05152 | 0.60168 | 799.89 | 795.788 | 1.6613 | 0.39625 | 4477.1748 | 843.9397 | 5.197 | 2730 | 0.16111 | 0.078579 | 0.128 | 5.732 | 4712 | 2.6195 | 5.1747 | 8.4503 | 0.369 | 607 | 0.52783 | 0.36948 | 182.1 | 165.0983 | 51.7898 | 216.8882 | 5.0898 | 5.2202 | 0.23755 | 0.097241 | 11.0143 | [66 empty] | 2677 | 2181.0226 | [7 empty] | 2677 | 28.9284 | 0.24253 | 0.0013336 | 5.1591 | 5.4029 | 32.7174 | 1.5272 | 0.025625 | 146.8198 | 15.4019 | 196.4919
2667 | 12014 | 155 | 29 | 130.355 | 23059.6248 | 10.8503 | 1919.3961 | 0.29559 | [21 empty] | 2667 | 70 | 2.7584 | 104 | 193.0905 | 37346.845 | 35.1825 | 6804.8614 | 1.0479 | [20 empty] | 2696 | 487.251 | 86194.0402 | 91.3086 | 14438.716 | 578.5595 | 100632.7562 | 84.22% | 85.65% | 15.4974 | 23.62% | 2.337% | 10.15% | [25 empty] | 2683 | 600 | 2266 | 8.1575 | 0.081575 | 60.6 | 5.22 | 58.2 | 2.34 | 0.084 | 0.9594 | 441.87 | 439.604 | 0.91773 | 0.2189 | 2874.5964 | 512.0864 | 2.331 | 4055 | 0.072261 | 0.035245 | 0.056392 | 7.636 | 6668 | 3.4897 | 6.8936 | 11.1332 | 0.334 | 481 | 0.41826 | 0.29278 | 144.3 | 130.8275 | 46.8775 | 177.705 | 4.0333 | 4.1366 | 0.18824 | 0.077056 | 8.728 | [66 empty] | 2678 | 1758.5229 | [7 empty] | 2678 | 32.1146 | 0.17223 | 0.00093605 | 14.3032 | 14.4763 | 22.5151 | 1.2548 | 0.017985 | 407.0484 | 42.7009 | 473.5371
2668 | 20567 | 469 | 50 | 680.05 | 120299.9334 | 33.0651 | 5849.1726 | 0.90077 | [21 empty] | 2668 | 67 | 2.807 | 96 | 188.0677 | 32996.5532 | 34.2673 | 6012.2072 | 0.92588 | [20 empty] | 2697 | 534.0277 | 94468.7854 | 92.1744 | 17322.1953 | 626.2021 | 111790.9806 | 85.28% | 84.5% | 17.2158 | 25.86% | 2.009% | 8.743% | [25 empty] | 2684 | 425 | 2627 | 9.4571 | 0.094571 | 42.925 | 3.6975 | 41.225 | 1.6575 | 0.0595 | 0.68978 | 512.265 | 509.638 | 1.0639 | 0.25377 | 3060.6185 | 563.3293 | 4.214 | 5066 | 0.13063 | 0.063716 | 0.10169 | 8.255 | 4906 | 3.7725 | 7.4524 | 11.8866 | 0.808 | 506 | 0.44 | 0.308 | 151.8 | 137.6273 | 113.4043 | 251.0316 | 4.2429 | 4.3516 | 0.19802 | 0.081061 | 9.1816 | [66 empty] | 2679 | 1943.0596 | [7 empty] | 2679 | 35.8095 | 0.2789 | 0.0011984 | 8.3008 | 8.5809 | 40.7079 | 1.0256 | 0.023025 | 236.2292 | 24.7813 | 302.7671
2669 | 11831 | 296 | 40 | 343.36 | 60739.9237 | 29.0221 | 5133.9636 | 0.79063 | [21 empty] | 2669 | 60 | 2.474 | 83 | 148.4419 | 25547.7044 | 27.0472 | 4654.9739 | 0.71687 | [20 empty] | 2698 | 470.3345 | 83201.5356 | 101.2338 | 15355.4599 | 571.5682 | 98556.9955 | 82.29% | 84.42% | 15.1778 | 29.53% | 2.451% | 10.85% | [25 empty] | 2685 | 401 | 2991 | 10.7675 | 0.10768 | 40.501 | 3.4887 | 38.897 | 1.5639 | 0.05614 | 0.6432 | 583.245 | 580.254 | 1.2114 | 0.28893 | 3398.3678 | 630.5232 | 2.718 | 2567 | 0.084258 | 0.041096 | 0.06637 | 8.922 | 6474 | 4.0774 | 8.0546 | 13.0565 | 0.815 | 771 | 0.67043 | 0.4693 | 231.3 | 209.7048 | 114.3867 | 324.0915 | 6.465 | 6.6306 | 0.30173 | 0.12351 | 13.9902 | [66 empty] | 2680 | 2592.4361 | [7 empty] | 2680 | 44.4629 | 0.34372 | 0.0012935 | 10.5496 | 10.8946 | 52.0093 | 0.8284 | 0.024854 | 300.2276 | 31.495 | 384.5852
2670 | 7371 | 220 | 38 | 242.44 | 42887.311 | 32.8911 | 5818.3843 | 0.89603 | [21 empty] | 2670 | 64 | 2.678 | 92 | 171.3893 | 30205.7999 | 31.2284 | 5503.7121 | 0.84757 | [20 empty] | 2699 | 2320.3667 | 410469.7629 | 101.7782 | 16885.143 | 2422.1449 | 427354.9059 | 95.8% | 96.05% | 65.8127 | 98.47% | 9.451% | 38.36% | [25 empty] | 2686 | 333 | 2459 | 8.8523 | 0.088523 | 33.633 | 2.8971 | 32.301 | 1.2987 | 0.04662 | 0.5348 | 479.505 | 477.046 | 0.99589 | 0.23754 | 2797.5247 | 518.9233 | 4.133 | 2214 | 0.12812 | 0.062491 | 0.10124 | 8.146 | 7172 | 3.7227 | 7.354 | 11.7959 | 0.443 | 456 | 0.39652 | 0.27757 | 136.8 | 124.0277 | 62.1759 | 186.2036 | 3.8237 | 3.9216 | 0.17846 | 0.073051 | 8.2744 | [66 empty] | 2681 | 1729.6534 | [7 empty] | 2681 | 37.6023 | 0.28889 | 0.00093118 | 9.0945 | 9.3843 | 40.7149 | 1.406 | 0.017892 | 258.8169 | 27.1509 | 328.1065
2671 | 5217 | 436 | 49 | 619.556 | 109598.6259 | 118.7571 | 21007.9789 | 3.2352 | [21 empty] | 2671 | 72 | 2.9384 | 87 | 211.5627 | 32134.7029 | 38.5482 | 5855.172 | 0.9017 | [20 empty] | 2700 | 204.3582 | 36150.6887 | 100.7953 | 19400.8587 | 305.1535 | 55551.5474 | 66.97% | 65.08% | 8.5549 | 16.91% | 0.708% | 3.468% | [25 empty] | 2687 | 334 | 1728 | 6.2208 | 0.062208 | 33.734 | 2.9058 | 32.398 | 1.3026 | 0.04676 | 0.54008 | 336.96 | 335.232 | 0.69984 | 0.16692 | 2068.4333 | 376.9486 | 3.621 | 1882 | 0.11225 | 0.054749 | 0.088913 | 9.354 | 7166 | 4.2748 | 8.4446 | 13.7309 | 0.634 | 353 | 0.30696 | 0.21487 | 105.9 | 96.0127 | 88.9831 | 184.9958 | 2.96 | 3.0358 | 0.13815 | 0.056551 | 6.4054 | [66 empty] | 2682 | 2558.1761 | [7 empty] | 2682 | 42.6332 | 0.33017 | 0.0015371 | 10.037 | 10.3687 | 44.5414 | 2.0788 | 0.029534 | 285.6397 | 29.9647 | 362.2542
2672 | 3918 | 274 | 52 | 413.192 | 73093.1109 | 105.4599 | 18655.72 | 2.873 | [21 empty] | 2672 | 64 | 2.9835 | 96 | 190.9438 | 31519.0955 | 34.7913 | 5743.0039 | 0.88442 | [20 empty] | 2701 | 340.979 | 60318.7231 | 96.6063 | 15478.0477 | 437.5853 | 75796.7708 | 77.92% | 79.58% | 11.6727 | 18.72% | 1.759% | 7.859% | [25 empty] | 2688 | 494 | 2970 | 10.6919 | 0.10692 | 49.894 | 4.2978 | 47.918 | 1.9266 | 0.06916 | 0.79287 | 579.15 | 576.18 | 1.2028 | 0.2869 | 3469.6702 | 636.2998 | 3.138 | 3730 | 0.097278 | 0.047447 | 0.075298 | 7.607 | 9737 | 3.4764 | 6.8674 | 11.0154 | 0.626 | 839 | 0.72957 | 0.5107 | 251.7 | 228.2002 | 87.8602 | 316.0604 | 7.0352 | 7.2154 | 0.32834 | 0.13441 | 15.2241 | [66 empty] | 2683 | 1722.9804 | [7 empty] | 2683 | 35.8977 | 0.28412 | 0.00084912 | 7.9536 | 8.2385 | 41.9449 | 0.9324 | 0.016315 | 226.3471 | 23.7447 | 292.9854
2673 | 4859 | 430 | 49 | 611.03 | 108090.3879 | 125.7522 | 22245.3978 | 3.4258 | [21 empty] | 2673 | 64 | 2.61 | 105 | 167.0368 | 34474.0108 | 30.4353 | 6281.4105 | 0.96734 | [20 empty] | 2702 | 1194.977 | 211389.8213 | 95.7453 | 14838.459 | 1290.7223 | 226228.2803 | 92.58% | 93.44% | 34.8392 | 62.89% | 4.856% | 21.28% | [25 empty] | 2689 | 315 | 2334 | 8.4023 | 0.084023 | 31.815 | 2.7405 | 30.555 | 1.2285 | 0.0441 | 0.50022 | 455.13 | 452.796 | 0.94527 | 0.22546 | 2654.5392 | 492.5462 | 3.902 | 2924 | 0.12096 | 0.058998 | 0.09481 | 6.338 | 5415 | 2.8965 | 5.7218 | 9.2293 | 0.321 | 820 | 0.71304 | 0.49913 | 246 | 223.0324 | 45.0529 | 268.0853 | 6.8759 | 7.052 | 0.32091 | 0.13136 | 14.8793 | [66 empty] | 2684 | 3478.9337 | [7 empty] | 2684 | 80.0225 | 0.74078 | 0.00098439 | 8.3669 | 9.1087 | 112.51 | 1.6856 | 0.018914 | 238.1115 | 24.9788 | 377.3049
2674 | 13729 | 564 | 43 | 703.308 | 124414.2424 | 51.2279 | 9062.1489 | 1.3956 | [21 empty] | 2674 | 70 | 2.5404 | 102 | 177.828 | 36628.6364 | 32.4015 | 6673.9987 | 1.0278 | [20 empty] | 2703 | 63.3694 | 11209.957 | 95.4699 | 16365.4771 | 158.8393 | 27575.4341 | 39.9% | 40.65% | 4.2466 | 9.374% | 0.5886% | 2.7% | [25 empty] | 2690 | 604 | 2611 | 9.3995 | 0.093995 | 61.004 | 5.2548 | 58.588 | 2.3556 | 0.08456 | 0.95734 | 509.145 | 506.534 | 1.0575 | 0.25222 | 3223.8982 | 579.9743 | 4.1 | 1910 | 0.1271 | 0.061992 | 0.099869 | 6.922 | 4350 | 3.1634 | 6.249 | 10.1984 | 0.364 | 844 | 0.73391 | 0.51374 | 253.2 | 229.5601 | 51.0881 | 280.6482 | 7.0771 | 7.2584 | 0.3303 | 0.13521 | 15.3148 | [66 empty] | 2685 | 2589.743 | [7 empty] | 2685 | 53.5256 | 0.41367 | 0.0011208 | 12.7488 | 13.1636 | 62.2114 | 1.0872 | 0.021535 | 362.8142 | 38.0606 | 464.195
2675 | 15614 | 554 | 41 | 658.706 | 116524.2084 | 42.1869 | 7462.8032 | 1.1493 | [21 empty] | 2675 | 60 | 2.1781 | 89 | 130.6878 | 27394.5264 | 23.8123 | 4991.478 | 0.76869 | [20 empty] | 2704 | 734.5225 | 129936.0532 | 84.8688 | 17668.6392 | 819.3913 | 147604.6924 | 89.64% | 88.03% | 22.7311 | 42.34% | 2.088% | 10.01% | [25 empty] | 2691 | 372 | 2427 | 8.7371 | 0.087371 | 37.572 | 3.2364 | 36.084 | 1.4508 | 0.05208 | 0.60636 | 473.265 | 470.838 | 0.98293 | 0.23445 | 2804.4556 | 516.9412 | 4.581 | 4582 | 0.14201 | 0.069265 | 0.11103 | 7.977 | 5665 | 3.6455 | 7.2015 | 11.4863 | 0.815 | 376 | 0.32696 | 0.22887 | 112.8 | 102.2685 | 114.3867 | 216.6552 | 3.1528 | 3.2336 | 0.14715 | 0.060235 | 6.8227 | [66 empty] | 2686 | 1426.0228 | [7 empty] | 2686 | 27.8558 | 0.20464 | 0.00092144 | 7.5402 | 7.7457 | 26.0664 | 1.6532 | 0.017705 | 214.5827 | 22.5105 | 264.8305
2676 | 15023 | 563 | 51 | 832.677 | 147299.4451 | 55.4268 | 9804.9288 | 1.51 | [21 empty] | 2676 | 62 | 3.5598 | 90 | 220.7064 | 28625.7411 | 40.2143 | 5215.8141 | 0.80324 | [20 empty] | 2705 | 186.9033 | 33062.9378 | 91.5909 | 15136.9337 | 278.4941 | 48199.8715 | 67.11% | 68.6% | 7.4228 | 16.96% | 1.391% | 6.223% | [25 empty] | 2692 | 260 | 3603 | 12.9707 | 0.12971 | 26.26 | 2.262 | 25.22 | 1.014 | 0.0364 | 0.41886 | 702.585 | 698.982 | 1.4592 | 0.34805 | 3869.4436 | 734.4727 | 4.409 | 4451 | 0.13668 | 0.066664 | 0.10733 | 4.319 | 4000 | 1.9738 | 3.8991 | 6.3204 | 0.489 | 748 | 0.65043 | 0.4553 | 224.4 | 203.449 | 68.632 | 272.0811 | 6.2721 | 6.4328 | 0.29273 | 0.11983 | 13.5728 | [66 empty] | 2687 | 2059.1999 | [7 empty] | 2687 | 52.2354 | 0.47928 | 0.00064752 | 5.837 | 6.3169 | 71.2814 | 1.4484 | 0.012442 | 166.1134 | 17.4259 | 256.2816
2677 | 14327 | 303 | 51 | 448.137 | 79274.8346 | 31.2792 | 5533.2473 | 0.85212 | [21 empty] | 2677 | 62 | 3.0185 | 93 | 187.146 | 29579.9324 | 34.0993 | 5389.6746 | 0.83001 | [20 empty] | 2706 | 396.094 | 70068.4939 | 84.0487 | 17034.3803 | 480.1427 | 87102.8742 | 82.5% | 80.44% | 13.4138 | 34.7% | 1.143% | 5.578% | [25 empty] | 2693 | 322 | 3270 | 11.7719 | 0.11772 | 32.522 | 2.8014 | 31.234 | 1.2558 | 0.04508 | 0.51681 | 637.65 | 634.38 | 1.3243 | 0.31588 | 3596.1453 | 675.1565 | 3.224 | 1879 | 0.099944 | 0.048747 | 0.078385 | 4.204 | 8402 | 1.9212 | 3.7953 | 6.0535 | 0.752 | 332 | 0.2887 | 0.20209 | 99.6 | 90.3009 | 105.5446 | 195.8455 | 2.7839 | 2.8552 | 0.12993 | 0.053186 | 6.0243 | [66 empty] | 2688 | 2032.6775 | [7 empty] | 2688 | 37.9458 | 0.23793 | 0.0011129 | 13.8733 | 14.1123 | 33.1233 | 1.2552 | 0.021384 | 394.8134 | 41.4174 | 470.6307
2678 | 17437 | 172 | 48 | 239.424 | 42353.7846 | 13.7308 | 2428.9605 | 0.37406 | [21 empty] | 2678 | 60 | 2.5675 | 82 | 154.0478 | 25239.9007 | 28.0686 | 4598.8899 | 0.70823 | [20 empty] | 2707 | 335.9348 | 59426.4185 | 97.8994 | 17412.8037 | 433.8342 | 76839.2222 | 77.43% | 77.34% | 11.8332 | 13.93% | 2.08% | 7.894% | [25 empty] | 2694 | 671 | 2311 | 8.3195 | 0.083195 | 67.771 | 5.8377 | 65.087 | 2.6169 | 0.09394 | 1.0743 | 450.645 | 448.334 | 0.93595 | 0.22324 | 2989.5279 | 528.1084 | 4.662 | 4862 | 0.14452 | 0.070489 | 0.11412 | 8.314 | 9301 | 3.7995 | 7.5057 | 12.2568 | 0.441 | 709 | 0.61652 | 0.43157 | 212.7 | 192.8414 | 61.8952 | 254.7365 | 5.9451 | 6.0974 | 0.27747 | 0.11358 | 12.8652 | [66 empty] | 2689 | 2024.053 | [7 empty] | 2689 | 46.0125 | 0.32612 | 0.0008746 | 13.5591 | 13.8861 | 46.0734 | 1.5608 | 0.016805 | 385.8724 | 40.4795 | 474.003
2679 | 5681 | 128 | 30 | 111.36 | 19699.4347 | 19.6022 | 3467.5998 | 0.53401 | [21 empty] | 2679 | 60 | 2.7246 | 91 | 163.4745 | 28010.1337 | 29.7862 | 5103.6461 | 0.78596 | [20 empty] | 2708 | 40.1998 | 7111.2913 | 77.5798 | 18033.7378 | 117.7796 | 25145.0291 | 34.13% | 28.28% | 3.8723 | 4.707% | 0.376% | 1.649% | [25 empty] | 2695 | 540 | 3504 | 12.6143 | 0.12614 | 54.54 | 4.698 | 52.38 | 2.106 | 0.0756 | 0.87966 | 683.28 | 679.776 | 1.4191 | 0.33849 | 4051.4433 | 746.3666 | 3.78 | 2922 | 0.11718 | 0.057154 | 0.090874 | 8.26 | 6415 | 3.7748 | 7.457 | 11.9237 | 0.626 | 381 | 0.3313 | 0.23191 | 114.3 | 103.6284 | 87.8602 | 191.4887 | 3.1948 | 3.2766 | 0.1491 | 0.061036 | 6.9134 | [66 empty] | 2690 | 2085.4567 | [7 empty] | 2690 | 44.8164 | 0.30899 | 0.0009784 | 13.9559 | 14.2659 | 42.9729 | 1.64 | 0.018799 | 397.1663 | 41.6642 | 483.4623
2680 | 11985 | 667 | 35 | 677.005 | 119761.277 | 56.4877 | 9992.5972 | 1.5389 | [21 empty] | 2680 | 62 | 3.1233 | 97 | 193.6471 | 30852.1876 | 35.2839 | 5621.4885 | 0.86571 | [20 empty] | 2709 | 138.0436 | 24419.7191 | 85.0986 | 17412.8037 | 223.1422 | 41832.5228 | 61.86% | 58.37% | 6.4422 | 9.331% | 0.4911% | 2.337% | [25 empty] | 2696 | 390 | 2953 | 10.6307 | 0.10631 | 39.39 | 3.393 | 37.83 | 1.521 | 0.0546 | 0.62595 | 575.835 | 572.882 | 1.196 | 0.28526 | 3347.8908 | 621.1698 | 4.87 | 2706 | 0.15097 | 0.073634 | 0.11759 | 8.64 | 10443 | 3.9485 | 7.8 | 12.4098 | 0.399 | 362 | 0.31478 | 0.22035 | 108.6 | 98.4606 | 56.0004 | 154.461 | 3.0354 | 3.1132 | 0.14167 | 0.057992 | 6.5687 | [66 empty] | 2691 | 1615.7366 | [7 empty] | 2691 | 31.5879 | 0.25873 | 0.00090945 | 6.2173 | 6.477 | 34.0452 | 1.8324 | 0.017474 | 176.9366 | 18.5613 | 231.393
2681 | 20896 | 320 | 39 | 361.92 | 64023.1628 | 17.3201 | 3063.8956 | 0.47184 | [21 empty] | 2681 | 72 | 2.93 | 89 | 210.9609 | 32873.4317 | 38.4386 | 5989.7736 | 0.92243 | [20 empty] | 2710 | 189.7667 | 33569.4805 | 86.6793 | 19400.8587 | 276.4461 | 52970.3392 | 68.65% | 63.37% | 8.1574 | 16.99% | 0.8352% | 3.984% | [25 empty] | 2697 | 625 | 3519 | 12.6683 | 0.12668 | 63.125 | 5.4375 | 60.625 | 2.4375 | 0.0875 | 1.02 | 686.205 | 682.686 | 1.4252 | 0.33994 | 4149.1348 | 757.4584 | 4.011 | 2728 | 0.12434 | 0.060646 | 0.09849 | 3.999 | 9076 | 1.8275 | 3.6102 | 5.863 | 0.516 | 538 | 0.46783 | 0.32748 | 161.4 | 146.331 | 72.4215 | 218.7525 | 4.5112 | 4.6268 | 0.21055 | 0.086188 | 9.7623 | [66 empty] | 2692 | 3219.0702 | [7 empty] | 2692 | 62.6152 | 0.51283 | 0.0013501 | 12.3685 | 12.8827 | 75.369 | 1.7636 | 0.025941 | 351.991 | 36.9252 | 466.0747
2682 | 20372 | 683 | 48 | 950.736 | 168183.9239 | 46.6688 | 8255.6413 | 1.2714 | [21 empty] | 2682 | 68 | 2.4213 | 93 | 164.6491 | 32442.5066 | 30.0002 | 5911.256 | 0.91033 | [20 empty] | 2711 | 564.9967 | 99947.1654 | 82.4689 | 18388.1765 | 647.4657 | 118335.3419 | 87.26% | 84.46% | 18.2236 | 34.24% | 1.818% | 8.312% | [25 empty] | 2698 | 502 | 2542 | 9.1511 | 0.091511 | 50.702 | 4.3674 | 48.694 | 1.9578 | 0.07028 | 0.80973 | 495.69 | 493.148 | 1.0295 | 0.24556 | 3049.4901 | 553.599 | 4.59 | 2046 | 0.14229 | 0.069401 | 0.11201 | 6.606 | 4117 | 3.0189 | 5.9638 | 9.4883 | 0.375 | 717 | 0.62348 | 0.43643 | 215.1 | 195.0173 | 52.6319 | 247.6492 | 6.0122 | 6.1662 | 0.2806 | 0.11486 | 13.0103 | [66 empty] | 2693 | 1887.667 | [7 empty] | 2693 | 24.4095 | 0.19162 | 0.0012253 | 5.4898 | 5.6826 | 25.4982 | 1.2896 | 0.023544 | 156.2313 | 16.3893 | 199.4319
2683 | 19997 | 476 | 47 | 648.788 | 114769.7275 | 32.4443 | 5739.3473 | 0.88386 | [21 empty] | 2683 | 61 | 2.7765 | 101 | 169.3641 | 31606.3066 | 30.8593 | 5758.8944 | 0.88687 | [20 empty] | 2712 | 61.3907 | 10859.9245 | 104.13 | 16650.6271 | 165.5206 | 27510.5516 | 37.09% | 39.48% | 4.2366 | 8.626% | 0.7287% | 2.971% | [25 empty] | 2699 | 454 | 3179 | 11.4443 | 0.11444 | 45.854 | 3.9498 | 44.038 | 1.7706 | 0.06356 | 0.73503 | 619.905 | 616.726 | 1.2875 | 0.30709 | 3642.5849 | 674.6822 | 3.453 | 2730 | 0.10704 | 0.052209 | 0.082647 | 4.112 | 8660 | 1.8792 | 3.7122 | 6.0509 | 0.409 | 694 | 0.60348 | 0.42243 | 208.2 | 188.7615 | 57.4039 | 246.1654 | 5.8193 | 5.9684 | 0.2716 | 0.11118 | 12.593 | [66 empty] | 2694 | 1652.7745 | [7 empty] | 2694 | 37.3675 | 0.25659 | 0.00086598 | 11.7236 | 11.9811 | 33.5617 | 1.8648 | 0.016639 | 333.6385 | 34.9999 | 404.0816
2684 | 4816 | 559 | 49 | 794.339 | 140517.5043 | 164.9375 | 29177.2226 | 4.4933 | [21 empty] | 2684 | 67 | 3.0212 | 95 | 202.4204 | 32652.8391 | 36.8824 | 5949.5801 | 0.91624 | [20 empty] | 2713 | 1084.8847 | 191914.6433 | 99.4037 | 17596.6855 | 1184.2884 | 209511.3288 | 91.61% | 91.6% | 32.2647 | 71.01% | 2.372% | 11.38% | [25 empty] | 2700 | 595 | 1656 | 5.9616 | 0.059616 | 60.095 | 5.1765 | 57.715 | 2.3205 | 0.0833 | 0.96033 | 322.92 | 321.264 | 0.67068 | 0.15997 | 2257.379 | 391.4707 | 4.57 | 3836 | 0.14167 | 0.069098 | 0.1109 | 6.737 | 10459 | 3.0788 | 6.082 | 9.7008 | 0.754 | 615 | 0.53478 | 0.37435 | 184.5 | 167.2743 | 105.8253 | 273.0995 | 5.1569 | 5.289 | 0.24068 | 0.098523 | 11.1595 | [66 empty] | 2695 | 2574.7538 | [7 empty] | 2695 | 46.538 | 0.41375 | 0.001313 | 6.3 | 6.7151 | 60.4315 | 1.512 | 0.025229 | 179.2895 | 18.8081 | 260.0664
2685 | 4704 | 222 | 48 | 309.024 | 54665.9313 | 65.6939 | 11621.1589 | 1.7897 | [21 empty] | 2685 | 65 | 2.7032 | 95 | 175.7082 | 31678.1274 | 32.0153 | 5771.9807 | 0.88889 | [20 empty] | 2714 | 80.2022 | 14187.6625 | 73.9436 | 16456.0855 | 154.1458 | 30643.748 | 52.03% | 46.3% | 4.7191 | 9.476% | 0.4526% | 2.112% | [25 empty] | 2701 | 345 | 3943 | 14.1947 | 0.14195 | 34.845 | 3.0015 | 33.465 | 1.3455 | 0.0483 | 0.56442 | 768.885 | 764.942 | 1.5969 | 0.38089 | 4293.9277 | 809.8285 | 3.605 | 4416 | 0.11175 | 0.054508 | 0.087866 | 7.469 | 10134 | 3.4133 | 6.7429 | 10.7279 | 0.402 | 649 | 0.56435 | 0.39504 | 194.7 | 176.5219 | 56.4214 | 232.9434 | 5.442 | 5.5814 | 0.25399 | 0.10397 | 11.7764 | [66 empty] | 2696 | 2001.0257 | [7 empty] | 2696 | 40.1958 | 0.3512 | 0.0011066 | 5.9858 | 6.3381 | 48.4891 | 1.948 | 0.021261 | 170.3486 | 17.8702 | 238.6772
2686 | 20153 | 46 | 33 | 44.022 | 7787.4328 | 2.1844 | 386.4156 | 0.059508 | [21 empty] | 2686 | 63 | 3.2909 | 87 | 207.3298 | 28117.865 | 37.777 | 5123.2755 | 0.78898 | [20 empty] | 2715 | 599.3036 | 106016.0071 | 93.4505 | 14897.0879 | 692.7541 | 120913.095 | 86.51% | 87.68% | 18.6206 | 39.81% | 3.416% | 15.65% | [25 empty] | 2702 | 260 | 4107 | 14.7851 | 0.14785 | 26.26 | 2.262 | 25.22 | 1.014 | 0.0364 | 0.42198 | 800.865 | 796.758 | 1.6633 | 0.39674 | 4371.4826 | 831.7319 | 5.086 | 3295 | 0.15767 | 0.0769 | 0.12266 | 6.912 | 8748 | 3.1588 | 6.24 | 9.9902 | 0.433 | 584 | 0.50783 | 0.35548 | 175.2 | 158.8426 | 60.7723 | 219.6149 | 4.897 | 5.0224 | 0.22855 | 0.093557 | 10.597 | [66 empty] | 2697 | 2410.7885 | [7 empty] | 2697 | 38.0973 | 0.29593 | 0.0013186 | 8.8961 | 9.1933 | 41.0148 | 1.6044 | 0.025337 | 253.17 | 26.5585 | 322.373
2687 | 8686 | 638 | 38 | 703.076 | 124373.2019 | 80.9436 | 14318.8121 | 2.2051 | [21 empty] | 2687 | 67 | 2.958 | 96 | 198.1856 | 32996.5532 | 36.1108 | 6012.2072 | 0.92588 | [20 empty] | 2716 | 494.2735 | 87436.3273 | 99.9272 | 17578.0308 | 594.2007 | 105014.3581 | 83.18% | 83.26% | 16.1722 | 22.24% | 3.002% | 11.55% | [25 empty] | 2703 | 626 | 2382 | 8.5751 | 0.085751 | 63.226 | 5.4462 | 60.722 | 2.4414 | 0.08764 | 1.0229 | 464.49 | 462.108 | 0.96471 | 0.2301 | 3016.363 | 537.4746 | 3.806 | 5038 | 0.11799 | 0.057547 | 0.091844 | 5.599 | 10428 | 2.5587 | 5.0547 | 8.1026 | 0.441 | 634 | 0.5513 | 0.38591 | 190.2 | 172.4421 | 61.8952 | 234.3372 | 5.3162 | 5.4524 | 0.24812 | 0.10157 | 11.5043 | [66 empty] | 2698 | 2039.0813 | [7 empty] | 2698 | 43.2797 | 0.31683 | 0.00095254 | 11.8559 | 12.1737 | 43.4119 | 1.836 | 0.018302 | 337.4031 | 35.3949 | 418.0641
2688 | 16150 | 217 | 41 | 258.013 | 45642.1538 | 15.976 | 2826.1396 | 0.43523 | [21 empty] | 2688 | 72 | 2.845 | 89 | 204.839 | 32873.4317 | 37.3231 | 5989.7736 | 0.92243 | [20 empty] | 2717 | 134.2532 | 23749.2199 | 85.2004 | 15936.4197 | 219.4536 | 39685.6396 | 61.18% | 59.84% | 6.1116 | 15.4% | 0.5428% | 2.536% | [25 empty] | 2704 | 343 | 3490 | 12.5639 | 0.12564 | 34.643 | 2.9841 | 33.271 | 1.3377 | 0.04802 | 0.56046 | 680.55 | 677.06 | 1.4134 | 0.33713 | 3838.2648 | 720.9478 | 2.099 | 2713 | 0.065069 | 0.031737 | 0.050525 | 8.977 | 8699 | 4.1025 | 8.1042 | 13.0721 | 0.674 | 712 | 0.61913 | 0.43339 | 213.6 | 193.6574 | 94.5971 | 288.2545 | 5.9703 | 6.1232 | 0.27864 | 0.11406 | 12.9196 | [66 empty] | 2699 | 4105.8065 | [7 empty] | 2699 | 88.8417 | 0.79745 | 0.0011912 | 11.4756 | 12.2743 | 122.9464 | 1.3812 | 0.022889 | 326.5799 | 34.2595 | 485.1898
2689 | 12736 | 675 | 31 | 606.825 | 107346.529 | 47.6464 | 8428.5905 | 1.298 | [21 empty] | 2689 | 69 | 2.4414 | 89 | 168.4567 | 31503.7054 | 30.694 | 5740.1997 | 0.88399 | [20 empty] | 2718 | 430.374 | 76132.5922 | 78.9281 | 14438.716 | 509.3022 | 90571.3082 | 84.5% | 84.06% | 13.948 | 20.5% | 2.433% | 9.927% | [25 empty] | 2705 | 395 | 3634 | 13.0823 | 0.13082 | 39.895 | 3.4365 | 38.315 | 1.5405 | 0.0553 | 0.64227 | 708.63 | 704.996 | 1.4718 | 0.35104 | 4035.3414 | 755.264 | 2.179 | 3025 | 0.067549 | 0.032946 | 0.052879 | 7.898 | 5841 | 3.6094 | 7.1301 | 11.5865 | 0.323 | 755 | 0.65652 | 0.45957 | 226.5 | 205.353 | 45.3336 | 250.6866 | 6.3308 | 6.493 | 0.29547 | 0.12095 | 13.6999 | [66 empty] | 2700 | 1523.3852 | [7 empty] | 2700 | 35.1161 | 0.25097 | 0.00062054 | 10.1693 | 10.4209 | 32.8097 | 1.828 | 0.011923 | 289.4043 | 30.3596 | 354.4136
2690 | 20279 | 487 | 52 | 734.396 | 129913.6679 | 36.2146 | 6406.3153 | 0.98657 | [21 empty] | 2690 | 65 | 2.8534 | 105 | 185.4684 | 35012.6672 | 33.7937 | 6379.5576 | 0.98245 | [20 empty] | 2719 | 706.1907 | 124924.188 | 91.6697 | 16789.2047 | 797.8604 | 141713.3927 | 88.51% | 88.15% | 21.8239 | 28.31% | 3.582% | 14.91% | [25 empty] | 2706 | 400 | 1716 | 6.1776 | 0.061776 | 40.4 | 3.48 | 38.8 | 1.56 | 0.056 | 0.6352 | 334.62 | 332.904 | 0.69498 | 0.16577 | 2122.5474 | 381.914 | 4.693 | 3219 | 0.14548 | 0.070958 | 0.11289 | 7.987 | 9800 | 3.6501 | 7.2105 | 11.5728 | 0.73 | 815 | 0.7087 | 0.49609 | 244.5 | 221.6724 | 102.4568 | 324.1292 | 6.834 | 7.009 | 0.31895 | 0.13056 | 14.7886 | [66 empty] | 2701 | 2346.5162 | [7 empty] | 2701 | 38.5763 | 0.2799 | 0.0014775 | 10.7315 | 11.0129 | 39.1119 | 1.442 | 0.028389 | 305.4039 | 32.038 | 378.0242
2691 | 15406 | 210 | 43 | 261.87 | 46324.452 | 16.9979 | 3006.9098 | 0.46306 | [21 empty] | 2691 | 67 | 2.203 | 95 | 147.6008 | 32652.8391 | 26.8939 | 5949.5801 | 0.91624 | [20 empty] | 2720 | 546.9766 | 96759.4272 | 103.2472 | 16549.3589 | 650.2238 | 113308.7861 | 84.12% | 85.39% | 17.4496 | 37.83% | 1.314% | 6.207% | [25 empty] | 2707 | 329 | 2130 | 7.6679 | 0.076679 | 33.229 | 2.8623 | 31.913 | 1.2831 | 0.04606 | 0.52311 | 415.35 | 413.22 | 0.86265 | 0.20576 | 2468.5569 | 456.3588 | 4.68 | 1972 | 0.14508 | 0.070762 | 0.11357 | 7.346 | 4618 | 3.3571 | 6.6318 | 10.5711 | 0.327 | 519 | 0.4513 | 0.31591 | 155.7 | 141.1632 | 45.895 | 187.0582 | 4.3519 | 4.4634 | 0.20311 | 0.083144 | 9.4175 | [66 empty] | 2702 | 3214.835 | [7 empty] | 2702 | 61.2049 | 0.52874 | 0.001539 | 9.6567 | 10.187 | 76.7948 | 2.0344 | 0.02957 | 274.8165 | 28.8293 | 382.5045
2692 | 4277 | 356 | 47 | 485.228 | 85836.1827 | 113.4505 | 20069.2501 | 3.0907 | [21 empty] | 2692 | 66 | 2.4806 | 89 | 163.7189 | 30133.979 | 29.8308 | 5490.6258 | 0.84556 | [20 empty] | 2721 | 112.8779 | 19967.9415 | 81.6945 | 15520.687 | 194.5724 | 35488.6285 | 58.01% | 56.27% | 5.4652 | 8.594% | 0.5541% | 2.512% | [25 empty] | 2708 | 329 | 2593 | 9.3347 | 0.093347 | 33.229 | 2.8623 | 31.913 | 1.2831 | 0.04606 | 0.52673 | 505.635 | 503.042 | 1.0502 | 0.25048 | 2927.7039 | 544.7116 | 3.873 | 2137 | 0.12006 | 0.05856 | 0.093637 | 9.16 | 5132 | 4.1861 | 8.2695 | 13.3221 | 0.622 | 468 | 0.40696 | 0.28487 | 140.4 | 127.2916 | 87.2988 | 214.5905 | 3.9243 | 4.0248 | 0.18315 | 0.074974 | 8.4921 | [66 empty] | 2703 | 1571.8013 | [7 empty] | 2703 | 28.86 | 0.18169 | 0.00089259 | 10.4835 | 10.6661 | 22.9122 | 1.5224 | 0.01715 | 298.3453 | 31.2975 | 354.0946
2693 | 10004 | 203 | 32 | 188.384 | 33324.8771 | 18.8309 | 3331.1552 | 0.513 | [21 empty] | 2693 | 62 | 2.4879 | 100 | 154.2525 | 31806.379 | 28.1059 | 5795.349 | 0.89248 | [20 empty] | 2722 | 1104.473 | 195379.7927 | 97.1811 | 14305.4684 | 1201.6541 | 209685.261 | 91.91% | 93.18% | 32.2915 | 61.34% | 2.61% | 12.48% | [25 empty] | 2709 | 306 | 2333 | 8.3987 | 0.083987 | 30.906 | 2.6622 | 29.682 | 1.1934 | 0.04284 | 0.49572 | 454.935 | 452.602 | 0.94486 | 0.22537 | 2644.6389 | 491.4304 | 3.994 | 3006 | 0.12381 | 0.060389 | 0.095898 | 6.208 | 9856 | 2.8371 | 5.6044 | 8.9951 | 0.812 | 589 | 0.51217 | 0.35852 | 176.7 | 160.2025 | 113.9657 | 274.1682 | 4.9389 | 5.0654 | 0.23051 | 0.094358 | 10.6877 | [66 empty] | 2704 | 2668.3267 | [7 empty] | 2704 | 51.5585 | 0.404 | 0.0013078 | 11.7732 | 12.1786 | 61.6963 | 0.8396 | 0.025128 | 335.0502 | 35.148 | 432.7593
2694 | 17839 | 157 | 43 | 195.779 | 34633.0427 | 10.9748 | 1941.4229 | 0.29898 | [21 empty] | 2694 | 68 | 2.6118 | 104 | 177.5999 | 36279.7923 | 32.36 | 6610.4368 | 1.018 | [20 empty] | 2723 | 63.7716 | 11281.1114 | 79.6114 | 18654.6718 | 143.383 | 29935.7832 | 44.48% | 37.68% | 4.6101 | 10.91% | 0.8373% | 3.891% | [25 empty] | 2710 | 616 | 3492 | 12.5711 | 0.12571 | 62.216 | 5.3592 | 59.752 | 2.4024 | 0.08624 | 0.99238 | 680.94 | 677.448 | 1.4143 | 0.33733 | 4113.8375 | 751.5206 | 3.972 | 2395 | 0.12313 | 0.060057 | 0.097232 | 9.427 | 4967 | 4.3081 | 8.5105 | 13.8125 | 0.605 | 564 | 0.49043 | 0.3433 | 169.2 | 153.4027 | 84.9129 | 238.3156 | 4.7293 | 4.8504 | 0.22072 | 0.090353 | 10.2341 | [66 empty] | 2705 | 2120.5965 | [7 empty] | 2705 | 35.7141 | 0.23014 | 0.0013617 | 12.4843 | 12.7158 | 33.485 | 0.8716 | 0.026165 | 355.285 | 37.2707 | 426.9385
2695 | 5986 | 355 | 38 | 391.21 | 69204.5246 | 65.3542 | 11561.0632 | 1.7804 | [21 empty] | 2695 | 69 | 3.1049 | 89 | 214.2415 | 31503.7054 | 39.0363 | 5740.1997 | 0.88399 | [20 empty] | 2724 | 978.9883 | 173181.7159 | 100.4986 | 18212.2896 | 1079.4869 | 191394.0055 | 90.69% | 90.48% | 29.4747 | 63.88% | 4.446% | 19.77% | [25 empty] | 2711 | 622 | 1755 | 6.3179 | 0.063179 | 62.822 | 5.4114 | 60.334 | 2.4258 | 0.08708 | 1.0083 | 342.225 | 340.47 | 0.71077 | 0.16953 | 2384.8083 | 414.4601 | 3.62 | 3090 | 0.11222 | 0.054734 | 0.086918 | 10.262 | 9645 | 4.6897 | 9.2643 | 14.6932 | 0.614 | 654 | 0.5687 | 0.39809 | 196.2 | 177.8819 | 86.176 | 264.0579 | 5.4839 | 5.6244 | 0.25594 | 0.10477 | 11.8672 | [66 empty] | 2706 | 1775.0906 | [7 empty] | 2706 | 45.2781 | 0.31961 | 0.00064302 | 13.4764 | 13.7967 | 43.6866 | 1.8772 | 0.012355 | 383.5196 | 40.2327 | 469.3283
2696 | 16015 | 605 | 39 | 684.255 | 121043.7922 | 42.7259 | 7558.1512 | 1.164 | [21 empty] | 2696 | 63 | 2.79 | 86 | 175.7699 | 27794.6712 | 32.0265 | 5064.3872 | 0.77992 | [20 empty] | 2725 | 295.8914 | 52342.7844 | 98.2809 | 17975.1088 | 394.1723 | 70317.8932 | 75.07% | 74.44% | 10.829 | 18.45% | 0.9932% | 4.804% | [25 empty] | 2712 | 484 | 2449 | 8.8163 | 0.088163 | 48.884 | 4.2108 | 46.948 | 1.8876 | 0.06776 | 0.77488 | 477.555 | 475.106 | 0.99184 | 0.23657 | 2939.7953 | 534.1916 | 3.768 | 4456 | 0.11681 | 0.056972 | 0.091668 | 7.261 | 5048 | 3.3183 | 6.5551 | 10.6782 | 0.342 | 647 | 0.56261 | 0.39383 | 194.1 | 175.978 | 48.0003 | 223.9783 | 5.4252 | 5.5642 | 0.2532 | 0.10365 | 11.7401 | [66 empty] | 2707 | 1613.9762 | [7 empty] | 2707 | 37.2152 | 0.2908 | 0.00079816 | 8.5819 | 8.8735 | 39.0567 | 1.872 | 0.015336 | 244.229 | 25.6205 | 310.7936
2697 | 10715 | 422 | 41 | 501.758 | 88760.3176 | 46.8276 | 8283.7441 | 1.2757 | [21 empty] | 2697 | 65 | 2.7298 | 100 | 177.4367 | 33345.3973 | 32.3302 | 6075.7691 | 0.93567 | [20 empty] | 2726 | 125.5401 | 22207.8689 | 83.6836 | 17218.2621 | 209.2237 | 39426.131 | 60% | 56.33% | 6.0716 | 8.954% | 0.6603% | 2.893% | [25 empty] | 2713 | 274 | 1852 | 6.6671 | 0.066671 | 27.674 | 2.3838 | 26.578 | 1.0686 | 0.03836 | 0.44717 | 361.14 | 359.288 | 0.75006 | 0.1789 | 2134.4234 | 395.5309 | 4.46 | 2509 | 0.13826 | 0.067435 | 0.10945 | 4.294 | 9869 | 1.9624 | 3.8765 | 6.1792 | 0.844 | 456 | 0.39652 | 0.27757 | 136.8 | 124.0277 | 118.4569 | 242.4847 | 3.8237 | 3.9216 | 0.17846 | 0.073051 | 8.2744 | [66 empty] | 2708 | 1510.8849 | [7 empty] | 2708 | 30.2732 | 0.22762 | 0.00097165 | 7.7386 | 7.9672 | 30.2158 | 1.5492 | 0.018669 | 220.2296 | 23.1029 | 275.1162
2698 | 13360 | 380 | 50 | 551 | 97471.1614 | 41.2425 | 7295.7456 | 1.1235 | [21 empty] | 2698 | 67 | 2.9086 | 86 | 194.876 | 29559.4122 | 35.5078 | 5385.9356 | 0.82943 | [20 empty] | 2727 | 587.4709 | 103922.8071 | 101.9681 | 14209.53 | 689.439 | 118132.3371 | 85.21% | 87.97% | 18.1924 | 31.19% | 1.703% | 8.116% | [25 empty] | 2714 | 329 | 2555 | 9.1979 | 0.091979 | 33.229 | 2.8623 | 31.913 | 1.2831 | 0.04606 | 0.53035 | 498.225 | 495.67 | 1.0348 | 0.24681 | 2892.1891 | 538.5189 | 4.459 | 4658 | 0.13823 | 0.06742 | 0.1074 | 8.272 | 8788 | 3.7803 | 7.4678 | 11.9559 | 0.642 | 427 | 0.3713 | 0.25991 | 128.1 | 116.14 | 90.1059 | 206.2459 | 3.5805 | 3.6722 | 0.16711 | 0.068405 | 7.7481 | [66 empty] | 2709 | 1625.2749 | [7 empty] | 2709 | 30.7947 | 0.21041 | 0.00087422 | 9.7394 | 9.9507 | 27.2323 | 1.5976 | 0.016797 | 277.1694 | 29.0761 | 335.0922
2699 | 3350 | 452 | 52 | 681.616 | 120576.9567 | 203.4675 | 35993.1214 | 5.5429 | [21 empty] | 2699 | 72 | 2.7212 | 88 | 195.9241 | 32504.0673 | 35.6988 | 5922.4728 | 0.91206 | [20 empty] | 2728 | 121.5685 | 21505.304 | 103.3886 | 15733.8832 | 224.9571 | 37239.1872 | 54.04% | 57.75% | 5.7348 | 16.68% | 0.5076% | 2.477% | [25 empty] | 2715 | 279 | 3098 | 11.1527 | 0.11153 | 28.179 | 2.4273 | 27.063 | 1.0881 | 0.03906 | 0.44361 | 604.11 | 601.012 | 1.2547 | 0.29927 | 3381.1279 | 636.872 | 3.139 | 3219 | 0.097309 | 0.047462 | 0.076034 | 8.927 | 6711 | 4.0796 | 8.0591 | 12.814 | 0.333 | 559 | 0.48609 | 0.34026 | 167.7 | 152.0428 | 46.7372 | 198.7799 | 4.6873 | 4.8074 | 0.21876 | 0.089552 | 10.1433 | [66 empty] | 2710 | 2090.4202 | [7 empty] | 2710 | 37.3913 | 0.28367 | 0.0013085 | 9.326 | 9.611 | 39.1002 | 1.5888 | 0.025142 | 265.405 | 27.842 | 333.9611
2700 | 16261 | 314 | 32 | 291.392 | 51546.8542 | 17.9197 | 3169.9683 | 0.48818 | [21 empty] | 2700 | 70 | 2.7719 | 104 | 194.032 | 37346.845 | 35.354 | 6804.8614 | 1.0479 | [20 empty] | 2729 | 676.6646 | 119701.0638 | 94.0219 | 16789.2047 | 770.6865 | 136490.2684 | 87.8% | 87.7% | 21.0195 | 62.77% | 3.09% | 14.34% | [25 empty] | 2716 | 268 | 3171 | 11.4155 | 0.11416 | 27.068 | 2.3316 | 25.996 | 1.0452 | 0.03752 | 0.43148 | 618.345 | 615.174 | 1.2843 | 0.30632 | 3448.924 | 652.846 | 2.701 | 1987 | 0.083731 | 0.040839 | 0.066118 | 10.79 | 8432 | 4.931 | 9.741 | 15.7122 | 0.311 | 438 | 0.38087 | 0.26661 | 131.4 | 119.1319 | 43.6494 | 162.7813 | 3.6727 | 3.7668 | 0.17141 | 0.070168 | 7.9477 | [66 empty] | 2711 | 1894.0866 | [7 empty] | 2711 | 49.5624 | 0.39469 | 0.00065764 | 10.8142 | 11.2095 | 57.6233 | 1.448 | 0.012636 | 307.7568 | 32.2849 | 399.1256
2701 | 15215 | 581 | 27 | 454.923 | 80475.2689 | 29.8996 | 5289.206 | 0.81454 | [21 empty] | 2701 | 66 | 2.8177 | 88 | 185.9681 | 29795.395 | 33.8847 | 5428.9334 | 0.83606 | [20 empty] | 2730 | 1085.2025 | 191970.874 | 91.5856 | 16605.3229 | 1176.7881 | 208576.1968 | 92.22% | 92.04% | 32.1207 | 77.59% | 3.884% | 17.63% | [25 empty] | 2717 | 460 | 2217 | 7.9811 | 0.079811 | 46.46 | 4.002 | 44.62 | 1.794 | 0.0644 | 0.74014 | 432.315 | 430.098 | 0.89788 | 0.21416 | 2687.1634 | 488.0429 | 4.136 | 5075 | 0.12822 | 0.062536 | 0.10012 | 10.432 | 6123 | 4.7674 | 9.4178 | 15.3133 | 0.692 | 658 | 0.57217 | 0.40052 | 197.4 | 178.9699 | 97.1235 | 276.0933 | 5.5175 | 5.6588 | 0.25751 | 0.10541 | 11.9397 | [66 empty] | 2712 | 1554.9766 | [7 empty] | 2712 | 31.3777 | 0.20555 | 0.00091769 | 10.6984 | 10.9049 | 26.8298 | 1.5072 | 0.017633 | 304.4628 | 31.9393 | 364.7567
2702 | 5699 | 468 | 44 | 597.168 | 105638.2187 | 104.7847 | 18536.2728 | 2.8546 | [21 empty] | 2702 | 64 | 2.8799 | 87 | 184.3107 | 28564.1803 | 33.5827 | 5204.5973 | 0.80151 | [20 empty] | 2731 | 751.0075 | 132852.2166 | 101.4299 | 17319.5303 | 852.4374 | 150171.7469 | 88.1% | 88.47% | 23.1264 | 62.13% | 1.894% | 9.112% | [25 empty] | 2718 | 498 | 2837 | 10.2131 | 0.10213 | 50.298 | 4.3326 | 48.306 | 1.9422 | 0.06972 | 0.79033 | 553.215 | 550.378 | 1.149 | 0.27405 | 3343.5267 | 612.2303 | 4.852 | 3856 | 0.15041 | 0.073362 | 0.1176 | 7.686 | 5560 | 3.5125 | 6.9388 | 11.2061 | 0.338 | 332 | 0.2887 | 0.20209 | 99.6 | 90.3009 | 47.4389 | 137.7398 | 2.7839 | 2.8552 | 0.12993 | 0.053186 | 6.0243 | [66 empty] | 2713 | 2352.0296 | [7 empty] | 2713 | 51.8016 | 0.45532 | 0.00069398 | 7.5402 | 7.9962 | 65.9953 | 1.784 | 0.013334 | 214.5827 | 22.5105 | 304.8859
2703 | 15782 | 84 | 36 | 87.696 | 15513.3048 | 5.5567 | 982.9746 | 0.15138 | [21 empty] | 2703 | 69 | 2.6635 | 89 | 183.7806 | 31503.7054 | 33.4861 | 5740.1997 | 0.88399 | [20 empty] | 2732 | 488.8268 | 86472.8123 | 102.6258 | 15931.0898 | 591.4527 | 102403.9021 | 82.65% | 84.44% | 15.7702 | 39.33% | 2.278% | 10.55% | [25 empty] | 2719 | 419 | 2255 | 8.1179 | 0.081179 | 42.319 | 3.6453 | 40.643 | 1.6341 | 0.05866 | 0.66495 | 439.725 | 437.47 | 0.91327 | 0.21783 | 2678.0677 | 487.8443 | 2.887 | 2332 | 0.089497 | 0.043651 | 0.070628 | 4.907 | 10560 | 2.2425 | 4.4299 | 7.1543 | 0.361 | 376 | 0.32696 | 0.22887 | 112.8 | 102.2685 | 50.667 | 152.9355 | 3.1528 | 3.2336 | 0.14715 | 0.060235 | 6.8227 | [66 empty] | 2714 | 1519.9852 | [7 empty] | 2714 | 29.6119 | 0.22843 | 0.00095741 | 7.0606 | 7.29 | 29.3569 | 1.7836 | 0.018396 | 200.936 | 21.0789 | 253.1738
2704 | 5385 | 299 | 40 | 346.84 | 61355.5311 | 64.4085 | 11393.7848 | 1.7546 | [21 empty] | 2704 | 65 | 2.5134 | 102 | 163.3732 | 34012.3053 | 29.7678 | 6197.2845 | 0.95438 | [20 empty] | 2733 | 333.8084 | 59050.256 | 112.202 | 15669.9243 | 446.0104 | 74720.1803 | 74.84% | 79.03% | 11.5069 | 19.98% | 1.505% | 6.581% | [25 empty] | 2720 | 645 | 2760 | 9.9359 | 0.099359 | 65.145 | 5.6115 | 62.565 | 2.5155 | 0.0903 | 1.0352 | 538.2 | 535.44 | 1.1178 | 0.26662 | 3414.5614 | 613.8692 | 2.482 | 2802 | 0.076942 | 0.037528 | 0.061058 | 7.864 | 8092 | 3.5938 | 7.0995 | 11.281 | 0.82 | 451 | 0.39217 | 0.27452 | 135.3 | 122.6678 | 115.0885 | 237.7563 | 3.7817 | 3.8786 | 0.1765 | 0.07225 | 8.1836 | [66 empty] | 2715 | 2224.9776 | [7 empty] | 2715 | 45.3481 | 0.36798 | 0.0011609 | 9.2433 | 9.6125 | 54.122 | 1.2556 | 0.022305 | 263.0521 | 27.5952 | 346.0471
2705 | 22359 | 243 | 52 | 366.444 | 64823.4524 | 16.3891 | 2899.2107 | 0.44648 | [21 empty] | 2705 | 71 | 2.4833 | 80 | 176.3133 | 29138.7472 | 32.1255 | 5309.2875 | 0.81763 | [20 empty] | 2734 | 563.6669 | 99711.9231 | 81.6031 | 15126.2739 | 645.27 | 114838.197 | 87.35% | 86.83% | 17.6851 | 31.18% | 1.542% | 7.238% | [25 empty] | 2721 | 442 | 2705 | 9.7379 | 0.097379 | 44.642 | 3.8454 | 42.874 | 1.7238 | 0.06188 | 0.71648 | 527.475 | 524.77 | 1.0955 | 0.2613 | 3155.6243 | 580.398 | 4.945 | 3914 | 0.1533 | 0.074768 | 0.12142 | 6.897 | 9653 | 3.1519 | 6.2265 | 10.0059 | 0.602 | 754 | 0.65565 | 0.45896 | 226.2 | 205.081 | 84.4918 | 289.5728 | 6.3225 | 6.4844 | 0.29508 | 0.12079 | 13.6817 | [66 empty] | 2716 | 2091.4397 | [7 empty] | 2716 | 43.1449 | 0.36767 | 0.0011882 | 7.2425 | 7.6114 | 54.8117 | 1.0804 | 0.022831 | 206.1124 | 21.622 | 283.6493
2706 | 22183 | 648 | 41 | 770.472 | 136295.464 | 34.7325 | 6144.1403 | 0.9462 | [21 empty] | 2706 | 68 | 2.3793 | 94 | 161.7945 | 32791.3507 | 29.4801 | 5974.8179 | 0.92012 | [20 empty] | 2735 | 406.7376 | 71951.3428 | 98.1535 | 16082.9921 | 504.8912 | 88034.3349 | 80.56% | 81.73% | 13.5573 | 19.09% | 1.29% | 5.871% | [25 empty] | 2722 | 466 | 2965 | 10.6739 | 0.10674 | 47.066 | 4.0542 | 45.202 | 1.8174 | 0.06524 | 0.76191 | 578.175 | 575.21 | 1.2008 | 0.28642 | 3440.5938 | 634.2451 | 4.963 | 4664 | 0.15385 | 0.07504 | 0.11931 | 5.758 | 8635 | 2.6314 | 5.1982 | 8.4159 | 0.766 | 865 | 0.75217 | 0.52652 | 259.5 | 235.2719 | 107.5095 | 342.7814 | 7.2532 | 7.439 | 0.33852 | 0.13857 | 15.6959 | [66 empty] | 2717 | 1622.4404 | [7 empty] | 2717 | 38.4207 | 0.27723 | 0.00083076 | 10.8803 | 11.1584 | 37.7839 | 1.6544 | 0.015962 | 309.6391 | 32.4823 | 381.5757
2707 | 6468 | 219 | 30 | 190.53 | 33704.5016 | 29.4573 | 5210.9619 | 0.80249 | [21 empty] | 2707 | 66 | 2.8554 | 99 | 188.4573 | 33519.8194 | 34.3383 | 6107.5501 | 0.94056 | [20 empty] | 2736 | 991.5063 | 175396.1335 | 104.987 | 16248.2192 | 1096.4933 | 191644.3527 | 90.43% | 91.52% | 29.5132 | 64.93% | 2.482% | 11.81% | [25 empty] | 2723 | 392 | 2214 | 7.9703 | 0.079703 | 39.592 | 3.4104 | 38.024 | 1.5288 | 0.05488 | 0.63739 | 431.73 | 429.516 | 0.89667 | 0.21387 | 2610.6045 | 477.1167 | 2.791 | 4797 | 0.086521 | 0.0422 | 0.068828 | 10.417 | 10976 | 4.7606 | 9.4042 | 15.2631 | 0.338 | 327 | 0.28435 | 0.19904 | 98.1 | 88.941 | 47.4389 | 136.3799 | 2.742 | 2.8122 | 0.12797 | 0.052385 | 5.9336 | [66 empty] | 2718 | 1884.1508 | [7 empty] | 2718 | 37.0404 | 0.32389 | 0.0010631 | 5.4898 | 5.8147 | 44.1085 | 1.9408 | 0.020426 | 156.2313 | 16.3893 | 218.6903
2708 | 9790 | 35 | 34 | 34.51 | 6104.7727 | 3.525 | 623.5723 | 0.09603 | [21 empty] | 2708 | 67 | 2.229 | 101 | 149.3419 | 34715.1236 | 27.2112 | 6325.343 | 0.9741 | [20 empty] | 2737 | 1068.4469 | 189006.8307 | 95.0128 | 13383.3946 | 1163.4597 | 202390.2253 | 91.83% | 93.39% | 31.1681 | 82.98% | 4.239% | 20.13% | [25 empty] | 2724 | 625 | 3019 | 10.8683 | 0.10868 | 63.125 | 5.4375 | 60.625 | 2.4375 | 0.0875 | 0.99813 | 588.705 | 585.686 | 1.2227 | 0.29164 | 3648.4429 | 659.5799 | 2.215 | 2418 | 0.068665 | 0.033491 | 0.054289 | 9.692 | 5215 | 4.4292 | 8.7497 | 14.0608 | 0.402 | 805 | 0.7 | 0.49 | 241.5 | 218.9525 | 56.4214 | 275.3739 | 6.7501 | 6.923 | 0.31504 | 0.12896 | 14.6071 | [66 empty] | 2719 | 1971.1566 | [7 empty] | 2719 | 39.5047 | 0.3416 | 0.000845 | 6.2173 | 6.5598 | 50.2883 | 1.1548 | 0.016236 | 176.9366 | 18.5613 | 246.9573
2709 | 16617 | 204 | 34 | 201.144 | 35582.104 | 12.1047 | 2141.3073 | 0.32976 | [21 empty] | 2709 | 66 | 2.4821 | 99 | 163.8157 | 33519.8194 | 29.8484 | 6107.5501 | 0.94056 | [20 empty] | 2738 | 179.7727 | 31801.5415 | 71.7327 | 16789.2047 | 251.5054 | 48590.7462 | 71.48% | 65.45% | 7.483 | 9.712% | 0.6199% | 2.803% | [25 empty] | 2725 | 632 | 2380 | 8.5679 | 0.085679 | 63.832 | 5.4984 | 61.304 | 2.4648 | 0.08848 | 1.0276 | 464.1 | 461.72 | 0.9639 | 0.22991 | 3015.8319 | 535.4197 | 4.579 | 4105 | 0.14195 | 0.069234 | 0.11001 | 8.469 | 5028 | 3.8703 | 7.6456 | 12.2483 | 0.678 | 613 | 0.53304 | 0.37313 | 183.9 | 166.7303 | 95.1585 | 261.8888 | 5.1401 | 5.2718 | 0.2399 | 0.098203 | 11.1232 | [66 empty] | 2720 | 2210.7071 | [7 empty] | 2720 | 40.5918 | 0.33867 | 0.0010342 | 7.4575 | 7.7972 | 50.4996 | 0.9928 | 0.019872 | 212.2298 | 22.2637 | 286.0058
2710 | 12290 | 172 | 41 | 204.508 | 36177.1911 | 16.6402 | 2943.6282 | 0.45332 | [21 empty] | 2710 | 70 | 2.3837 | 104 | 166.8586 | 37346.845 | 30.4028 | 6804.8614 | 1.0479 | [20 empty] | 2739 | 275.9533 | 48815.7648 | 108.3585 | 16181.5953 | 384.3118 | 64997.3602 | 71.8% | 75.1% | 10.0096 | 17.71% | 0.8454% | 4.06% | [25 empty] | 2726 | 306 | 3071 | 11.0555 | 0.11056 | 30.906 | 2.6622 | 29.682 | 1.1934 | 0.04284 | 0.48562 | 598.845 | 595.774 | 1.2438 | 0.29666 | 3384.5063 | 636.3046 | 4.851 | 3237 | 0.15038 | 0.073347 | 0.11787 | 7.317 | 7950 | 3.3439 | 6.6056 | 10.8068 | 0.555 | 688 | 0.59826 | 0.41878 | 206.4 | 187.1296 | 77.8953 | 265.0248 | 5.769 | 5.9168 | 0.26925 | 0.11022 | 12.4841 | [66 empty] | 2721 | 1787.7232 | [7 empty] | 2721 | 35.0332 | 0.22356 | 0.0010136 | 12.4677 | 12.6923 | 27.7501 | 1.978 | 0.019476 | 354.8144 | 37.2214 | 421.7833
2711 | 14725 | 662 | 38 | 729.524 | 129051.8177 | 49.5432 | 8764.1302 | 1.3497 | [21 empty] | 2711 | 69 | 2.3008 | 100 | 158.7535 | 35397.4218 | 28.926 | 6449.6626 | 0.99325 | [20 empty] | 2740 | 99.2235 | 17552.5056 | 83.9642 | 16544.029 | 183.1877 | 34096.5346 | 54.16% | 51.48% | 5.2509 | 6.767% | 0.83% | 3.125% | [25 empty] | 2727 | 477 | 2484 | 8.9423 | 0.089423 | 48.177 | 4.1499 | 46.269 | 1.8603 | 0.06678 | 0.75509 | 484.38 | 481.896 | 1.006 | 0.23995 | 2964.962 | 538.8305 | 3.556 | 3495 | 0.11024 | 0.053767 | 0.087909 | 6.943 | 8070 | 3.173 | 6.268 | 10.1541 | 0.66 | 736 | 0.64 | 0.448 | 220.8 | 200.1851 | 92.6322 | 292.8173 | 6.1715 | 6.3296 | 0.28803 | 0.11791 | 13.3551 | [66 empty] | 2722 | 2989.1955 | [7 empty] | 2722 | 62.3542 | 0.48833 | 0.001111 | 14.3032 | 14.7926 | 70.4773 | 1.9852 | 0.021348 | 407.0484 | 42.7009 | 522.2331
2712 | 21430 | 78 | 51 | 115.362 | 20407.3832 | 5.3832 | 952.2811 | 0.14665 | [21 empty] | 2712 | 71 | 2.8233 | 88 | 200.4512 | 32052.6219 | 36.5236 | 5840.2162 | 0.89939 | [20 empty] | 2741 | 90.0295 | 15926.1011 | 100.2926 | 17785.8971 | 190.3221 | 33711.9982 | 47.3% | 47.24% | 5.1916 | 12.03% | 0.4226% | 2.037% | [25 empty] | 2728 | 531 | 3906 | 14.0615 | 0.14061 | 53.631 | 4.6197 | 51.507 | 2.0709 | 0.07434 | 0.8427 | 761.67 | 757.764 | 1.5819 | 0.37732 | 4443.266 | 823.1858 | 2.356 | 2807 | 0.073036 | 0.035623 | 0.057388 | 5.76 | 4575 | 2.6323 | 5.2 | 8.45 | 0.703 | 756 | 0.65739 | 0.46017 | 226.8 | 205.6249 | 98.6673 | 304.2923 | 6.3392 | 6.5016 | 0.29586 | 0.12111 | 13.718 | [66 empty] | 2723 | 1271.4913 | [7 empty] | 2723 | 29.3837 | 0.24498 | 0.00082963 | 5.4071 | 5.6529 | 34.8471 | 1.1164 | 0.015941 | 153.8784 | 16.1424 | 206.0003
2713 | 6452 | 415 | 51 | 613.785 | 108577.7437 | 95.131 | 16828.5406 | 2.5916 | [21 empty] | 2713 | 71 | 2.6951 | 93 | 191.3531 | 33873.7936 | 34.8659 | 6172.0467 | 0.9505 | [20 empty] | 2742 | 208.3433 | 36855.6423 | 115.6739 | 19763.2923 | 324.0171 | 56618.9346 | 64.3% | 65.09% | 8.7193 | 21.13% | 0.6973% | 3.267% | [25 empty] | 2729 | 269 | 3365 | 12.1139 | 0.12114 | 27.169 | 2.3403 | 26.093 | 1.0491 | 0.03766 | 0.43094 | 656.175 | 652.81 | 1.3628 | 0.32506 | 3639.9132 | 688.7655 | 2.266 | 3130 | 0.070246 | 0.034262 | 0.05547 | 9.335 | 9408 | 4.2661 | 8.4274 | 13.3996 | 0.417 | 382 | 0.33217 | 0.23252 | 114.6 | 103.9004 | 58.5267 | 162.4271 | 3.2032 | 3.2852 | 0.1495 | 0.061196 | 6.9316 | [66 empty] | 2724 | 2793.5403 | [7 empty] | 2724 | 61.5187 | 0.49086 | 0.0011313 | 13.311 | 13.803 | 75.5268 | 0.886 | 0.021737 | 378.8138 | 39.739 | 494.9873
2714 | 14416 | 92 | 38 | 101.384 | 17934.6937 | 7.0327 | 1244.0825 | 0.19159 | [21 empty] | 2714 | 65 | 2.1899 | 95 | 142.3422 | 31678.1274 | 25.9358 | 5771.9807 | 0.88889 | [20 empty] | 2743 | 263.5234 | 46616.9424 | 95.1059 | 16709.2561 | 358.6293 | 63326.1985 | 73.48% | 73.61% | 9.7522 | 11.36% | 0.929% | 3.959% | [25 empty] | 2730 | 547 | 3661 | 13.1795 | 0.13179 | 55.247 | 4.7589 | 53.059 | 2.1333 | 0.07658 | 0.88176 | 713.895 | 710.234 | 1.4827 | 0.35365 | 4217.2114 | 778.6619 | 2.966 | 5029 | 0.091946 | 0.044846 | 0.073413 | 7.022 | 7950 | 3.2091 | 6.3393 | 10.2507 | 0.504 | 593 | 0.51565 | 0.36096 | 177.9 | 161.2905 | 70.7373 | 232.0278 | 4.9724 | 5.0998 | 0.23207 | 0.094999 | 10.7603 | [66 empty] | 2725 | 1856.0503 | [7 empty] | 2725 | 40.0028 | 0.30218 | 0.00089184 | 10.1362 | 10.4393 | 41.0648 | 1.8316 | 0.017136 | 288.4632 | 30.2609 | 361.6376
2715 | 17160 | 676 | 46 | 901.784 | 159524.3807 | 52.5515 | 9296.2926 | 1.4316 | [21 empty] | 2715 | 65 | 2.7676 | 86 | 179.8932 | 28677.0417 | 32.7778 | 5225.1614 | 0.80467 | [20 empty] | 2744 | 90.0006 | 15920.9897 | 81.5323 | 15350.13 | 171.533 | 31271.1196 | 52.47% | 50.91% | 4.8158 | 9.956% | 0.6744% | 3.115% | [25 empty] | 2731 | 553 | 3594 | 12.9383 | 0.12938 | 55.853 | 4.8111 | 53.641 | 2.1567 | 0.07742 | 0.88425 | 700.83 | 697.236 | 1.4556 | 0.34718 | 4153.9073 | 765.055 | 2.086 | 4310 | 0.064666 | 0.03154 | 0.050559 | 9.12 | 9367 | 4.1678 | 8.2333 | 13.0498 | 0.758 | 523 | 0.45478 | 0.31835 | 156.9 | 142.2511 | 106.3867 | 248.6378 | 4.3855 | 4.4978 | 0.20468 | 0.083785 | 9.4901 | [66 empty] | 2726 | 1859.9437 | [7 empty] | 2726 | 34.9276 | 0.23473 | 0.0011508 | 11.3764 | 11.6123 | 29.7131 | 1.9404 | 0.022111 | 323.7564 | 33.9633 | 389.3953
2716 | 17859 | 651 | 41 | 774.039 | 136926.4615 | 43.3417 | 7667.0845 | 1.1807 | [21 empty] | 2716 | 68 | 2.8288 | 97 | 192.3608 | 33837.8832 | 35.0495 | 6165.5036 | 0.94949 | [20 empty] | 2745 | 668.6716 | 118287.1122 | 91.4666 | 15416.7538 | 760.1382 | 133703.866 | 87.97% | 88.47% | 20.5904 | 32.22% | 1.677% | 8.022% | [25 empty] | 2732 | 630 | 1777 | 6.3971 | 0.063971 | 63.63 | 5.481 | 61.11 | 2.457 | 0.0882 | 1.0093 | 346.515 | 344.738 | 0.71968 | 0.17166 | 2412.4449 | 418.437 | 3.745 | 2461 | 0.1161 | 0.056624 | 0.090712 | 6.76 | 6012 | 3.0893 | 6.1028 | 9.795 | 0.425 | 806 | 0.70087 | 0.49061 | 241.8 | 219.2245 | 59.6495 | 278.874 | 6.7585 | 6.9316 | 0.31543 | 0.12912 | 14.6253 | [66 empty] | 2727 | 2212.702 | [7 empty] | 2727 | 46.19 | 0.34372 | 0.00093081 | 12.1701 | 12.5147 | 49.5003 | 1.4224 | 0.017885 | 346.344 | 36.3328 | 433.6174
2717 | 7942 | 62 | 52 | 93.496 | 16539.3171 | 11.7723 | 2082.5129 | 0.32071 | [21 empty] | 2717 | 65 | 2.5233 | 92 | 164.0116 | 30677.7655 | 29.8841 | 5589.7076 | 0.86081 | [20 empty] | 2746 | 415.2907 | 73464.3757 | 86.3709 | 17226.257 | 501.6616 | 90690.6327 | 82.78% | 81.01% | 13.9664 | 37.7% | 2.594% | 11.38% | [25 empty] | 2733 | 660 | 3649 | 13.1363 | 0.13136 | 66.66 | 5.742 | 64.02 | 2.574 | 0.0924 | 1.0481 | 711.555 | 707.906 | 1.4778 | 0.35249 | 4315.7185 | 787.4737 | 4.795 | 3772 | 0.14864 | 0.0725 | 0.11571 | 4.663 | 8699 | 2.131 | 4.2097 | 6.6891 | 0.46 | 852 | 0.74087 | 0.51861 | 255.6 | 231.7361 | 64.5618 | 296.2979 | 7.1442 | 7.3272 | 0.33343 | 0.13649 | 15.46 | [66 empty] | 2728 | 2287.0228 | [7 empty] | 2728 | 31.2995 | 0.18368 | 0.0014637 | 12.5008 | 12.686 | 25.683 | 0.9424 | 0.028123 | 355.7556 | 37.3201 | 419.7292
2718 | 14997 | 476 | 41 | 565.964 | 100118.2729 | 37.7385 | 6675.8867 | 1.0281 | [21 empty] | 2718 | 63 | 2.4117 | 86 | 151.9374 | 27794.6712 | 27.6841 | 5064.3872 | 0.77992 | [20 empty] | 2747 | 345.1714 | 61060.3626 | 97.2176 | 17236.9168 | 442.3891 | 78297.2794 | 78.02% | 77.99% | 12.0578 | 26.6% | 1.736% | 8.245% | [25 empty] | 2734 | 314 | 3620 | 13.0319 | 0.13032 | 31.714 | 2.7318 | 30.458 | 1.2246 | 0.04396 | 0.49832 | 705.9 | 702.28 | 1.4661 | 0.34969 | 3942.4337 | 744.6931 | 2.807 | 3419 | 0.087017 | 0.042442 | 0.068162 | 9.168 | 6967 | 4.1898 | 8.2767 | 13.2261 | 0.707 | 616 | 0.53565 | 0.37496 | 184.8 | 167.5463 | 99.2287 | 266.775 | 5.1653 | 5.2976 | 0.24107 | 0.098683 | 11.1776 | [66 empty] | 2729 | 2331.6066 | [7 empty] | 2729 | 44.2243 | 0.38942 | 0.0012609 | 6.3165 | 6.7072 | 59.0588 | 0.9064 | 0.024228 | 179.7601 | 18.8575 | 258.607
2719 | 9814 | 403 | 52 | 607.724 | 107505.5609 | 61.9242 | 10954.3062 | 1.687 | [21 empty] | 2719 | 60 | 2.9411 | 105 | 176.465 | 32319.3851 | 32.1532 | 5888.8224 | 0.90688 | [20 empty] | 2748 | 289.5299 | 51217.4548 | 88.783 | 14838.459 | 378.3129 | 66055.9138 | 76.53% | 77.54% | 10.1726 | 19.64% | 1.755% | 7.48% | [25 empty] | 2735 | 315 | 3713 | 13.3667 | 0.13367 | 31.815 | 2.7405 | 30.555 | 1.2285 | 0.0441 | 0.51062 | 724.035 | 720.322 | 1.5038 | 0.35868 | 4034.5273 | 762.0066 | 3.706 | 1999 | 0.11489 | 0.056035 | 0.090776 | 8.49 | 6275 | 3.8799 | 7.6646 | 12.3477 | 0.641 | 405 | 0.35217 | 0.24652 | 121.5 | 110.1562 | 89.9655 | 200.1217 | 3.396 | 3.483 | 0.1585 | 0.064881 | 7.3489 | [66 empty] | 2730 | 3026.8072 | [7 empty] | 2730 | 57.1847 | 0.48517 | 0.0013719 | 9.8055 | 10.2921 | 73.339 | 1.1864 | 0.026359 | 279.0517 | 29.2736 | 382.877
2720 | 6501 | 384 | 28 | 311.808 | 55158.4172 | 47.9631 | 8484.605 | 1.3066 | [21 empty] | 2720 | 69 | 2.8805 | 90 | 198.7519 | 31857.6796 | 36.214 | 5804.6963 | 0.89392 | [20 empty] | 2749 | 137.7796 | 24373.035 | 85.3528 | 14246.8394 | 223.1324 | 38619.8743 | 61.75% | 63.11% | 5.9475 | 9.678% | 0.4252% | 2.022% | [25 empty] | 2736 | 304 | 2662 | 9.5831 | 0.095831 | 30.704 | 2.6448 | 29.488 | 1.1856 | 0.04256 | 0.4943 | 519.09 | 516.428 | 1.0781 | 0.25715 | 2971.3097 | 555.229 | 1.895 | 4762 | 0.058745 | 0.028652 | 0.045872 | 8.942 | 6391 | 4.0865 | 8.0726 | 13.0212 | 0.735 | 490 | 0.42609 | 0.29826 | 147 | 133.2754 | 103.1586 | 236.434 | 4.1088 | 4.214 | 0.19176 | 0.078498 | 8.8913 | [66 empty] | 2731 | 2709.6857 | [7 empty] | 2731 | 48.8166 | 0.41084 | 0.0013467 | 8.648 | 9.0602 | 62.8222 | 0.8344 | 0.025877 | 246.1113 | 25.818 | 335.6118
2721 | 15587 | 190 | 28 | 154.28 | 27291.9252 | 9.898 | 1750.9415 | 0.26964 | [21 empty] | 2721 | 64 | 2.4572 | 91 | 157.2627 | 29877.476 | 28.6544 | 5443.8891 | 0.83836 | [20 empty] | 2750 | 1496.7387 | 264771.0745 | 86.6203 | 17940.4644 | 1583.359 | 282711.5389 | 94.53% | 93.65% | 43.5376 | 82.42% | 4.41% | 20.19% | [25 empty] | 2737 | 246 | 3692 | 13.2911 | 0.13291 | 24.846 | 2.1402 | 23.862 | 0.9594 | 0.03444 | 0.39581 | 719.94 | 716.248 | 1.4953 | 0.35665 | 3943.0383 | 749.5462 | 5.196 | 2273 | 0.16108 | 0.078563 | 0.12814 | 8.434 | 5757 | 3.8543 | 7.614 | 12.2662 | 0.454 | 607 | 0.52783 | 0.36948 | 182.1 | 165.0983 | 63.7197 | 228.8181 | 5.0898 | 5.2202 | 0.23755 | 0.097241 | 11.0143 | [66 empty] | 2732 | 1869.4443 | [7 empty] | 2732 | 45.0994 | 0.31941 | 0.00066588 | 13.3276 | 13.6477 | 45.2555 | 1.498 | 0.012794 | 379.2844 | 39.7884 | 465.839
2722 | 3772 | 323 | 39 | 365.313 | 64623.38 | 96.8486 | 17132.3913 | 2.6384 | [21 empty] | 2722 | 61 | 3.0668 | 88 | 187.0746 | 27538.1681 | 34.0863 | 5017.6506 | 0.77272 | [20 empty] | 2751 | 439.5637 | 77758.2373 | 76.8992 | 16082.9921 | 516.4629 | 93841.2294 | 85.11% | 82.86% | 14.4515 | 22.57% | 1.786% | 7.494% | [25 empty] | 2738 | 292 | 2370 | 8.5319 | 0.085319 | 29.492 | 2.5404 | 28.324 | 1.1388 | 0.04088 | 0.47713 | 462.15 | 459.78 | 0.95985 | 0.22894 | 2670.1681 | 498.3727 | 4.536 | 2718 | 0.14062 | 0.068584 | 0.10871 | 10.076 | 5419 | 4.6047 | 9.0964 | 14.4724 | 0.737 | 675 | 0.58696 | 0.41087 | 202.5 | 183.5937 | 103.4393 | 287.033 | 5.66 | 5.805 | 0.26416 | 0.10814 | 12.2482 | [66 empty] | 2733 | 2427.4119 | [7 empty] | 2733 | 39.7462 | 0.25406 | 0.0013674 | 14.0882 | 14.3436 | 32.9293 | 1.918 | 0.026273 | 400.9309 | 42.0592 | 477.8636
2723 | 17259 | 104 | 32 | 96.512 | 17072.8434 | 5.592 | 989.2139 | 0.15234 | [21 empty] | 2723 | 70 | 2.1893 | 100 | 153.2528 | 35910.4279 | 27.9237 | 6543.136 | 1.0076 | [20 empty] | 2752 | 1791.6505 | 316940.5715 | 77.8757 | 16069.6673 | 1869.5262 | 333010.2388 | 95.83% | 95.17% | 51.2836 | 86.74% | 7.092% | 31.85% | [25 empty] | 2739 | 546 | 2330 | 8.3879 | 0.083879 | 55.146 | 4.7502 | 52.962 | 2.1294 | 0.07644 | 0.88889 | 454.35 | 452.02 | 0.94365 | 0.22508 | 2882.6312 | 517.6913 | 4.917 | 4870 | 0.15243 | 0.074345 | 0.11784 | 7.529 | 5972 | 3.4408 | 6.797 | 10.848 | 0.734 | 384 | 0.33391 | 0.23374 | 115.2 | 104.4444 | 103.0182 | 207.4627 | 3.2199 | 3.3024 | 0.15028 | 0.061517 | 6.9679 | [66 empty] | 2734 | 2498.499 | [7 empty] | 2734 | 45.5926 | 0.35962 | 0.0013565 | 10.1858 | 10.5468 | 53.3325 | 1.1228 | 0.026064 | 289.8749 | 30.409 | 374.7652
2724 | 8086 | 704 | 34 | 694.144 | 122793.1431 | 85.8452 | 15185.8945 | 2.3386 | [21 empty] | 2724 | 67 | 2.8875 | 102 | 193.4608 | 35058.8377 | 35.2499 | 6387.9702 | 0.98375 | [20 empty] | 2753 | 2515.6164 | 445009.1755 | 84.8491 | 16885.143 | 2600.4655 | 461894.3184 | 96.74% | 96.34% | 71.1317 | 127.6% | 5.535% | 26.27% | [25 empty] | 2740 | 591 | 2854 | 10.2743 | 0.10274 | 59.691 | 5.1417 | 57.327 | 2.3049 | 0.08274 | 0.9521 | 556.53 | 553.676 | 1.1559 | 0.2757 | 3454.7346 | 626.4034 | 4.528 | 4644 | 0.14037 | 0.068463 | 0.10982 | 9.283 | 8931 | 4.2423 | 8.3805 | 13.4339 | 0.362 | 389 | 0.33826 | 0.23678 | 116.7 | 105.8044 | 50.8074 | 156.6117 | 3.2619 | 3.3454 | 0.15224 | 0.062318 | 7.0586 | [66 empty] | 2735 | 2267.5265 | [7 empty] | 2735 | 37.6949 | 0.31667 | 0.0013913 | 6.6969 | 7.0149 | 44.8788 | 1.4824 | 0.026733 | 190.5833 | 19.9929 | 256.9642
2725 | 19134 | 323 | 53 | 496.451 | 87821.5164 | 25.946 | 4589.8148 | 0.70683 | [21 empty] | 2725 | 71 | 2.6647 | 95 | 189.1918 | 34602.2623 | 34.4721 | 6304.7789 | 0.97094 | [20 empty] | 2754 | 884.2252 | 156418.2525 | 91.9173 | 15613.9603 | 976.1425 | 172032.2129 | 90.58% | 90.92% | 26.493 | 47.27% | 2.225% | 10.34% | [25 empty] | 2741 | 309 | 2914 | 10.4903 | 0.1049 | 31.209 | 2.6883 | 29.973 | 1.2051 | 0.04326 | 0.49811 | 568.23 | 565.316 | 1.1802 | 0.28149 | 3230.4767 | 605.9774 | 3.669 | 4461 | 0.11374 | 0.055475 | 0.087984 | 4.192 | 9529 | 1.9157 | 3.7844 | 6.1573 | 0.763 | 421 | 0.36609 | 0.25626 | 126.3 | 114.5081 | 107.0884 | 221.5965 | 3.5302 | 3.6206 | 0.16476 | 0.067444 | 7.6393 | [66 empty] | 2736 | 2548.4646 | [7 empty] | 2736 | 53.9567 | 0.47116 | 0.00099751 | 8.1024 | 8.5745 | 72.8856 | 0.758 | 0.019166 | 230.5823 | 24.189 | 328.434
2726 | 19252 | 261 | 28 | 211.932 | 37490.4867 | 11.0083 | 1947.3554 | 0.29989 | [21 empty] | 2726 | 71 | 2.2689 | 91 | 161.0918 | 33145.3249 | 29.3521 | 6039.3145 | 0.93005 | [20 empty] | 2755 | 225.5094 | 39892.3155 | 87.4061 | 16032.358 | 312.9155 | 55924.6735 | 72.07% | 71.33% | 8.6124 | 13.42% | 0.6258% | 3.051% | [25 empty] | 2742 | 246 | 2365 | 8.5139 | 0.085139 | 24.846 | 2.1402 | 23.862 | 0.9594 | 0.03444 | 0.39188 | 461.175 | 458.81 | 0.95782 | 0.22846 | 2620.7564 | 493.16 | 2.877 | 5038 | 0.089187 | 0.0435 | 0.070209 | 6.213 | 8654 | 2.8393 | 5.609 | 8.9351 | 0.771 | 733 | 0.63739 | 0.44617 | 219.9 | 199.3692 | 108.2113 | 307.5804 | 6.1464 | 6.3038 | 0.28686 | 0.11743 | 13.3007 | [66 empty] | 2737 | 2955.6735 | [7 empty] | 2737 | 60.3015 | 0.51512 | 0.0013835 | 10.037 | 10.5535 | 74.4097 | 2.0784 | 0.026582 | 285.6397 | 29.9647 | 392.1191
2727 | 7431 | 440 | 30 | 382.8 | 67716.8068 | 51.5139 | 9112.7448 | 1.4034 | [21 empty] | 2727 | 62 | 3.166 | 86 | 196.2896 | 27353.4859 | 35.7654 | 4984.0001 | 0.76754 | [20 empty] | 2756 | 253.3415 | 44815.7765 | 107.3672 | 16109.6416 | 360.7087 | 60925.4181 | 70.23% | 73.56% | 9.3825 | 15.63% | 1.017% | 4.722% | [25 empty] | 2743 | 459 | 2743 | 9.8747 | 0.098747 | 46.359 | 3.9933 | 44.523 | 1.7901 | 0.06426 | 0.75138 | 534.885 | 532.142 | 1.1109 | 0.26497 | 3211.6988 | 590.2226 | 4.666 | 2464 | 0.14465 | 0.07055 | 0.11288 | 10.079 | 5636 | 4.6061 | 9.0991 | 14.4039 | 0.629 | 711 | 0.61826 | 0.43278 | 213.3 | 193.3854 | 88.2813 | 281.6667 | 5.9619 | 6.1146 | 0.27825 | 0.1139 | 12.9015 | [66 empty] | 2738 | 1693.0048 | [7 empty] | 2738 | 39.4107 | 0.28433 | 0.00088809 | 11.1614 | 11.4467 | 38.2547 | 1.8144 | 0.017064 | 317.6389 | 33.3215 | 391.0466
2728 | 17944 | 194 | 34 | 191.284 | 33837.8832 | 10.6601 | 1885.7492 | 0.29041 | [21 empty] | 2728 | 72 | 2.7642 | 82 | 199.024 | 30287.8809 | 36.2636 | 5518.6678 | 0.84987 | [20 empty] | 2757 | 230.2607 | 40732.8091 | 81.9929 | 14070.9525 | 312.2536 | 54803.7616 | 73.74% | 74.32% | 8.4398 | 12.22% | 0.6655% | 3.11% | [25 empty] | 2744 | 249 | 3243 | 11.6747 | 0.11675 | 25.149 | 2.1663 | 24.153 | 0.9711 | 0.03486 | 0.40662 | 632.385 | 629.142 | 1.3134 | 0.31327 | 3497.2108 | 662.3937 | 4.684 | 4563 | 0.1452 | 0.070822 | 0.11537 | 8.625 | 7887 | 3.9416 | 7.7865 | 12.3727 | 0.438 | 323 | 0.28087 | 0.19661 | 96.9 | 87.853 | 61.4741 | 149.3271 | 2.7084 | 2.7778 | 0.12641 | 0.051745 | 5.861 | [66 empty] | 2739 | 1713.7485 | [7 empty] | 2739 | 33.8331 | 0.28075 | 0.0008731 | 6.3496 | 6.6312 | 37.0328 | 1.9668 | 0.016776 | 180.7012 | 18.9562 | 238.6739
2729 | 13076 | 686 | 39 | 775.866 | 137249.6553 | 59.3351 | 10496.3028 | 1.6164 | [21 empty] | 2729 | 60 | 3.0166 | 105 | 180.993 | 32319.3851 | 32.9782 | 5888.8224 | 0.90688 | [20 empty] | 2758 | 2105.3424 | 372432.2396 | 80.7954 | 14539.9842 | 2186.1377 | 386972.2238 | 96.3% | 96.24% | 59.5937 | 110.8% | 5.64% | 26.91% | [25 empty] | 2745 | 592 | 4067 | 14.6411 | 0.14641 | 59.792 | 5.1504 | 57.424 | 2.3088 | 0.08288 | 0.9472 | 793.065 | 788.998 | 1.6471 | 0.39287 | 4669.0711 | 863.1679 | 2.09 | 3111 | 0.06479 | 0.031601 | 0.050909 | 8.388 | 8237 | 3.8333 | 7.5725 | 12.2599 | 0.761 | 784 | 0.68174 | 0.47722 | 235.2 | 213.2407 | 106.8077 | 320.0484 | 6.574 | 6.7424 | 0.30682 | 0.1256 | 14.2261 | [66 empty] | 2740 | 1619.6638 | [7 empty] | 2740 | 31.4361 | 0.25454 | 0.0010695 | 6.4323 | 6.6879 | 33.4575 | 1.8112 | 0.020549 | 183.0541 | 19.2031 | 237.5464
2730 | 4898 | 392 | 41 | 466.088 | 82450.3424 | 95.1588 | 16833.4713 | 2.5924 | [21 empty] | 2730 | 67 | 2.6314 | 93 | 176.3031 | 31965.4109 | 32.1237 | 5824.3258 | 0.89695 | [20 empty] | 2759 | 595.7931 | 105395.0091 | 100.4676 | 17567.371 | 696.2607 | 122962.3801 | 85.57% | 85.71% | 18.9362 | 33.29% | 2.669% | 12.61% | [25 empty] | 2746 | 605 | 2195 | 7.9019 | 0.079019 | 61.105 | 5.2635 | 58.685 | 2.3595 | 0.0847 | 0.95832 | 428.025 | 425.83 | 0.88897 | 0.21204 | 2808.7516 | 498.8796 | 4.023 | 4707 | 0.12471 | 0.060828 | 0.098602 | 10.667 | 9836 | 4.8748 | 9.6299 | 15.3694 | 0.325 | 542 | 0.4713 | 0.32991 | 162.6 | 147.4189 | 45.6143 | 193.0333 | 4.5448 | 4.6612 | 0.21211 | 0.086828 | 9.8349 | [66 empty] | 2741 | 1703.8576 | [7 empty] | 2741 | 23.3482 | 0.16391 | 0.0010919 | 6.9614 | 7.1264 | 20.2722 | 1.4676 | 0.020981 | 198.1126 | 20.7828 | 240.6561
2731 | 6085 | 329 | 42 | 400.722 | 70887.1846 | 65.8541 | 11649.4962 | 1.794 | [21 empty] | 2731 | 67 | 2.9142 | 97 | 195.2536 | 33340.2672 | 35.5766 | 6074.8344 | 0.93552 | [20 empty] | 2760 | 799.1436 | 141367.4313 | 86.112 | 15355.4599 | 885.2556 | 156722.8912 | 90.27% | 90.2% | 24.1353 | 43.66% | 1.785% | 8.587% | [25 empty] | 2747 | 379 | 2922 | 10.5191 | 0.10519 | 38.279 | 3.2973 | 36.763 | 1.4781 | 0.05306 | 0.61777 | 569.79 | 566.868 | 1.1834 | 0.28227 | 3305.7867 | 613.8482 | 3.801 | 4742 | 0.11783 | 0.057471 | 0.093218 | 7.108 | 7735 | 3.2484 | 6.4169 | 10.3698 | 0.429 | 585 | 0.5087 | 0.35609 | 175.5 | 159.1145 | 60.2109 | 219.3255 | 4.9054 | 5.031 | 0.22894 | 0.093717 | 10.6151 | [66 empty] | 2742 | 1790.276 | [7 empty] | 2742 | 34.3793 | 0.2208 | 0.00088622 | 12.1205 | 12.3422 | 30.7971 | 1.1508 | 0.017028 | 344.9323 | 36.1847 | 413.0819
2732 | 15596 | 452 | 51 | 668.508 | 118258.169 | 42.8641 | 7582.5961 | 1.1677 | [21 empty] | 2732 | 61 | 3.2386 | 98 | 197.5557 | 30667.5054 | 35.9961 | 5587.8381 | 0.86053 | [20 empty] | 2761 | 1327.6637 | 234861.9208 | 104.9798 | 17268.8962 | 1432.6434 | 252130.817 | 92.67% | 93.15% | 38.8281 | 82.23% | 2.907% | 14.08% | [25 empty] | 2748 | 265 | 3791 | 13.6475 | 0.13647 | 26.765 | 2.3055 | 25.705 | 1.0335 | 0.0371 | 0.43222 | 739.245 | 735.454 | 1.5354 | 0.36621 | 4064.7577 | 772.8058 | 3.176 | 4979 | 0.098456 | 0.048021 | 0.077698 | 6.344 | 11164 | 2.8992 | 5.7272 | 9.2724 | 0.347 | 633 | 0.55043 | 0.3853 | 189.9 | 172.1701 | 48.7021 | 220.8722 | 5.3078 | 5.4438 | 0.24772 | 0.10141 | 11.4861 | [66 empty] | 2743 | 1957.9341 | [7 empty] | 2743 | 42.6866 | 0.31168 | 0.0010279 | 11.7567 | 12.0694 | 42.4518 | 1.8664 | 0.019749 | 334.5796 | 35.0987 | 414.0163
2733 | 16809 | 499 | 34 | 492.014 | 87036.617 | 29.2709 | 5177.9771 | 0.79741 | [21 empty] | 2733 | 70 | 3.0856 | 84 | 215.99 | 30164.7594 | 39.3549 | 5496.2342 | 0.84642 | [20 empty] | 2762 | 231.4916 | 40950.5568 | 93.3473 | 18188.305 | 324.839 | 59138.8618 | 71.26% | 69.24% | 9.1074 | 20.4% | 0.6891% | 3.389% | [25 empty] | 2749 | 288 | 4154 | 14.9543 | 0.14954 | 29.088 | 2.5056 | 27.936 | 1.1232 | 0.04032 | 0.45648 | 810.03 | 805.876 | 1.6824 | 0.40128 | 4446.5895 | 844.047 | 3.479 | 4984 | 0.10785 | 0.052602 | 0.08348 | 10.583 | 5408 | 4.8364 | 9.5541 | 15.2961 | 0.865 | 400 | 0.34783 | 0.24348 | 120 | 108.7963 | 121.4043 | 230.2006 | 3.3541 | 3.44 | 0.15654 | 0.06408 | 7.2582 | [66 empty] | 2744 | 1659.8385 | [7 empty] | 2744 | 28.3722 | 0.23476 | 0.0012152 | 5.341 | 5.5769 | 30.0003 | 1.8736 | 0.023349 | 151.9961 | 15.945 | 199.8383
2734 | 7604 | 270 | 48 | 375.84 | 66485.5922 | 49.4266 | 8743.5024 | 1.3465 | [21 empty] | 2734 | 66 | 2.3801 | 86 | 157.0868 | 29118.2269 | 28.6223 | 5305.5485 | 0.81705 | [20 empty] | 2763 | 588.8348 | 104164.0861 | 93.9194 | 15446.0683 | 682.7542 | 119610.1544 | 86.24% | 87.09% | 18.42 | 41.55% | 1.381% | 6.654% | [25 empty] | 2750 | 280 | 2852 | 10.2671 | 0.10267 | 28.28 | 2.436 | 27.16 | 1.092 | 0.0392 | 0.45248 | 556.14 | 553.288 | 1.1551 | 0.2755 | 3141.2015 | 591.6316 | 5.076 | 3388 | 0.15736 | 0.076749 | 0.12318 | 10.3 | 5040 | 4.7071 | 9.2986 | 14.8406 | 0.603 | 444 | 0.38609 | 0.27026 | 133.2 | 120.7639 | 84.6321 | 205.396 | 3.723 | 3.8184 | 0.17376 | 0.071129 | 8.0566 | [66 empty] | 2745 | 2926.0986 | [7 empty] | 2745 | 50.3109 | 0.37719 | 0.001524 | 12.9638 | 13.3425 | 57.3821 | 0.836 | 0.029282 | 368.9317 | 38.7023 | 465.8814
2735 | 16532 | 391 | 52 | 589.628 | 104304.4028 | 35.6659 | 6309.2428 | 0.97162 | [21 empty] | 2735 | 71 | 2.6612 | 85 | 188.9465 | 30959.9189 | 34.4274 | 5641.1179 | 0.86873 | [20 empty] | 2764 | 1312.81 | 232234.3284 | 84.0386 | 15813.8318 | 1396.8486 | 248048.1602 | 93.98% | 93.62% | 38.1994 | 80.06% | 3.244% | 15.29% | [25 empty] | 2751 | 471 | 1792 | 6.4511 | 0.064511 | 47.571 | 4.0977 | 45.687 | 1.8369 | 0.06594 | 0.76443 | 349.44 | 347.648 | 0.72576 | 0.17311 | 2272.7604 | 406.1632 | 5.028 | 2214 | 0.15587 | 0.076023 | 0.12285 | 6.084 | 10850 | 2.7804 | 5.4925 | 8.9638 | 0.481 | 446 | 0.38783 | 0.27148 | 133.8 | 121.3078 | 67.5092 | 188.8171 | 3.7398 | 3.8356 | 0.17454 | 0.071449 | 8.0929 | [66 empty] | 2746 | 1773.0614 | [7 empty] | 2746 | 44.3295 | 0.36086 | 0.00082251 | 8.9622 | 9.3239 | 51.4799 | 1.6092 | 0.015804 | 255.0523 | 26.7559 | 334.9131
2736 | 7610 | 507 | 45 | 661.635 | 117042.3446 | 86.9428 | 15380.0716 | 2.3685 | [21 empty] | 2736 | 67 | 3.0164 | 91 | 202.101 | 31277.9827 | 36.8242 | 5699.0714 | 0.87766 | [20 empty] | 2765 | 165.4669 | 29270.8737 | 97.2831 | 17218.2621 | 262.75 | 46489.1358 | 62.98% | 62.96% | 7.1593 | 12.5% | 0.7145% | 3.331% | [25 empty] | 2752 | 455 | 2200 | 7.9199 | 0.079199 | 45.955 | 3.9585 | 44.135 | 1.7745 | 0.0637 | 0.72709 | 429 | 426.8 | 0.891 | 0.21252 | 2663.9017 | 483.4758 | 3.435 | 5003 | 0.10648 | 0.051937 | 0.082892 | 7.014 | 9351 | 3.2054 | 6.3321 | 10.144 | 0.44 | 443 | 0.38522 | 0.26965 | 132.9 | 120.4919 | 61.7548 | 182.2467 | 3.7147 | 3.8098 | 0.17337 | 0.070969 | 8.0385 | [66 empty] | 2747 | 1968.5739 | [7 empty] | 2747 | 37.6599 | 0.28274 | 0.0010949 | 9.6732 | 9.9571 | 39.2393 | 1.5204 | 0.021038 | 275.2871 | 28.8787 | 344.9465
2737 | 9819 | 622 | 51 | 919.938 | 162735.799 | 93.6896 | 16573.5614 | 2.5523 | [21 empty] | 2737 | 62 | 2.95 | 81 | 182.9005 | 25763.167 | 33.3258 | 4694.2327 | 0.72291 | [20 empty] | 2766 | 820.9739 | 145229.1758 | 109.9118 | 16629.3075 | 930.8857 | 161858.4833 | 88.19% | 89.73% | 24.9262 | 33.64% | 2.563% | 11.33% | [25 empty] | 2753 | 659 | 4030 | 14.5079 | 0.14508 | 66.559 | 5.7333 | 63.923 | 2.5701 | 0.09226 | 1.0511 | 785.85 | 781.82 | 1.6321 | 0.3893 | 4699.0408 | 863.2921 | 4.203 | 2110 | 0.13029 | 0.063549 | 0.10327 | 9.652 | 4202 | 4.411 | 8.7136 | 14.1771 | 0.795 | 481 | 0.41826 | 0.29278 | 144.3 | 130.8275 | 111.5797 | 242.4072 | 4.0333 | 4.1366 | 0.18824 | 0.077056 | 8.728 | [66 empty] | 2748 | 2196.7261 | [7 empty] | 2748 | 34.7535 | 0.24299 | 0.0014206 | 10.4669 | 10.7114 | 33.8751 | 1.2704 | 0.027295 | 297.8747 | 31.2482 | 364.2957
2738 | 11255 | 161 | 38 | 177.422 | 31385.714 | 15.7638 | 2788.6019 | 0.42944 | [21 empty] | 2738 | 63 | 2.1918 | 100 | 138.0862 | 32319.3851 | 25.1603 | 5888.8224 | 0.90688 | [20 empty] | 2767 | 1094.5558 | 193625.4554 | 87.2444 | 18939.8218 | 1181.8003 | 212565.2773 | 92.62% | 91.09% | 32.7351 | 42.92% | 3.038% | 13.71% | [25 empty] | 2754 | 536 | 2654 | 9.5543 | 0.095543 | 54.136 | 4.6632 | 51.992 | 2.0904 | 0.07504 | 0.85278 | 517.53 | 514.876 | 1.0749 | 0.25638 | 3197.0995 | 580.0305 | 2.477 | 2332 | 0.076787 | 0.037452 | 0.060747 | 5.156 | 5612 | 2.3563 | 4.6547 | 7.4615 | 0.731 | 752 | 0.65391 | 0.45774 | 225.6 | 204.537 | 102.5972 | 307.1342 | 6.3057 | 6.4672 | 0.2943 | 0.12047 | 13.6454 | [66 empty] | 2749 | 2192.0924 | [7 empty] | 2749 | 32.6703 | 0.26489 | 0.0015566 | 6.6142 | 6.8806 | 36.9006 | 1.3916 | 0.029909 | 188.2305 | 19.7461 | 246.2987
2739 | 10906 | 325 | 28 | 263.9 | 46683.5562 | 24.1977 | 4280.5388 | 0.6592 | [21 empty] | 2739 | 69 | 3.0231 | 88 | 208.5913 | 31149.7311 | 38.0068 | 5675.7031 | 0.87406 | [20 empty] | 2768 | 573.3116 | 101418.0451 | 86.3401 | 16802.5294 | 659.6516 | 118220.5745 | 86.91% | 85.79% | 18.206 | 22.26% | 1.68% | 7.184% | [25 empty] | 2755 | 318 | 2707 | 9.7451 | 0.097451 | 32.118 | 2.7666 | 30.846 | 1.2402 | 0.04452 | 0.51739 | 527.865 | 525.158 | 1.0963 | 0.2615 | 3031.6871 | 566.2549 | 1.997 | 2008 | 0.061907 | 0.030195 | 0.049398 | 4.542 | 4924 | 2.0757 | 4.1004 | 6.6755 | 0.856 | 481 | 0.41826 | 0.29278 | 144.3 | 130.8275 | 120.1412 | 250.9687 | 4.0333 | 4.1366 | 0.18824 | 0.077056 | 8.728 | [66 empty] | 2750 | 3046.2512 | [7 empty] | 2750 | 72.1891 | 0.67043 | 0.0010687 | 7.3417 | 8.0132 | 99.6932 | 2.0304 | 0.020534 | 208.9358 | 21.9182 | 332.5981
2740 | 12899 | 129 | 30 | 112.23 | 19853.3366 | 8.7007 | 1539.1377 | 0.23703 | [21 empty] | 2740 | 64 | 2.5255 | 97 | 161.6319 | 31847.4195 | 29.4505 | 5802.8269 | 0.89364 | [20 empty] | 2769 | 331.2364 | 58595.2819 | 92.1852 | 15712.5636 | 423.4217 | 74307.8455 | 78.23% | 78.85% | 11.4434 | 21.25% | 1.947% | 8.525% | [25 empty] | 2756 | 563 | 3714 | 13.3703 | 0.1337 | 56.863 | 4.8981 | 54.611 | 2.1957 | 0.07882 | 0.89686 | 724.23 | 720.516 | 1.5042 | 0.35877 | 4283.4028 | 789.2773 | 2.069 | 3176 | 0.064139 | 0.031283 | 0.049928 | 10.691 | 4977 | 4.8858 | 9.6516 | 15.3943 | 0.567 | 726 | 0.6313 | 0.44191 | 217.8 | 197.4652 | 79.5795 | 277.0447 | 6.0877 | 6.2436 | 0.28412 | 0.11631 | 13.1736 | [66 empty] | 2751 | 1607.172 | [7 empty] | 2751 | 37.488 | 0.30752 | 0.0006715 | 7.3748 | 7.683 | 41.1678 | 2.0112 | 0.012902 | 209.877 | 22.0169 | 275.0857
2741 | 20924 | 178 | 32 | 165.184 | 29220.8282 | 7.8945 | 1396.5221 | 0.21506 | [21 empty] | 2741 | 71 | 2.7192 | 94 | 193.0642 | 34238.0279 | 35.1777 | 6238.4128 | 0.96072 | [20 empty] | 2770 | 155.298 | 27472.0035 | 98.8875 | 17077.0196 | 254.1855 | 44549.0231 | 61.1% | 61.67% | 6.8605 | 16.16% | 0.5699% | 2.692% | [25 empty] | 2757 | 555 | 2637 | 9.4931 | 0.094931 | 56.055 | 4.8285 | 53.835 | 2.1645 | 0.0777 | 0.90243 | 514.215 | 511.578 | 1.068 | 0.25473 | 3198.1467 | 578.282 | 2.078 | 4888 | 0.064418 | 0.031419 | 0.051056 | 8.376 | 6827 | 3.8278 | 7.5617 | 12.2197 | 0.781 | 864 | 0.7513 | 0.52591 | 259.2 | 234.9999 | 109.6148 | 344.6147 | 7.2448 | 7.4304 | 0.33813 | 0.13841 | 15.6777 | [66 empty] | 2752 | 3090.0913 | [7 empty] | 2752 | 73.7902 | 0.68761 | 0.00082439 | 7.3252 | 8.0136 | 105.2391 | 1.374 | 0.01584 | 208.4652 | 21.8688 | 336.963
2742 | 13280 | 178 | 47 | 242.614 | 42918.0914 | 18.2691 | 3231.784 | 0.49769 | [21 empty] | 2742 | 72 | 3.0927 | 103 | 222.6733 | 38044.5333 | 40.5727 | 6931.9852 | 1.0675 | [20 empty] | 2771 | 2688.4742 | 475587.4844 | 100.7025 | 18747.9452 | 2789.1768 | 494335.4296 | 96.39% | 96.21% | 76.1277 | 86.27% | 6.192% | 27.7% | [25 empty] | 2758 | 241 | 3302 | 11.8871 | 0.11887 | 24.341 | 2.0967 | 23.377 | 0.9399 | 0.03374 | 0.38536 | 643.89 | 640.588 | 1.3373 | 0.31897 | 3551.1601 | 674.5308 | 3.488 | 2934 | 0.10813 | 0.052739 | 0.084223 | 9.341 | 4703 | 4.2688 | 8.4329 | 13.4841 | 0.654 | 781 | 0.67913 | 0.47539 | 234.3 | 212.4247 | 91.7901 | 304.2148 | 6.5489 | 6.7166 | 0.30564 | 0.12512 | 14.1716 | [66 empty] | 2753 | 4626.0379 | [7 empty] | 2753 | 99.5392 | 0.94908 | 0.0015101 | 7.9536 | 8.9042 | 146.1664 | 1.6812 | 0.029016 | 226.3471 | 23.7447 | 397.9684
2743 | 9179 | 138 | 53 | 212.106 | 37521.2671 | 23.1077 | 4087.7293 | 0.62951 | [21 empty] | 2743 | 66 | 2.7739 | 95 | 183.0798 | 32165.4833 | 33.3584 | 5860.7804 | 0.90256 | [20 empty] | 2772 | 749.3886 | 132565.8453 | 106.7636 | 18204.2948 | 856.1522 | 150770.1401 | 87.53% | 87.93% | 23.2186 | 32.27% | 3.69% | 15.63% | [25 empty] | 2759 | 597 | 2879 | 10.3643 | 0.10364 | 60.297 | 5.1939 | 57.909 | 2.3283 | 0.08358 | 0.94625 | 561.405 | 558.526 | 1.166 | 0.27811 | 3480.9443 | 629.4878 | 3.089 | 4594 | 0.095759 | 0.046706 | 0.07571 | 9.147 | 6791 | 4.1802 | 8.2577 | 13.1793 | 0.437 | 663 | 0.57652 | 0.40357 | 198.9 | 180.3298 | 61.3337 | 241.6636 | 5.5594 | 5.7018 | 0.25947 | 0.10621 | 12.0305 | [66 empty] | 2754 | 2599.2147 | [7 empty] | 2754 | 51.086 | 0.39185 | 0.00099451 | 12.4347 | 12.8275 | 59.0955 | 0.9908 | 0.019109 | 353.8733 | 37.1226 | 451.1014
2744 | 13067 | 127 | 28 | 103.124 | 18242.4974 | 7.8919 | 1396.0739 | 0.215 | [21 empty] | 2744 | 60 | 2.6158 | 96 | 156.9505 | 29549.1521 | 28.5975 | 5384.0662 | 0.82915 | [20 empty] | 2773 | 23.0055 | 4069.6363 | 92.6491 | 14923.7375 | 115.6545 | 18993.3738 | 19.89% | 21.43% | 2.925 | 6.004% | 0.21% | 1.024% | [25 empty] | 2760 | 325 | 1842 | 6.6311 | 0.066311 | 32.825 | 2.8275 | 31.525 | 1.2675 | 0.0455 | 0.5213 | 359.19 | 357.348 | 0.74601 | 0.17794 | 2173.766 | 398.3549 | 3.656 | 5091 | 0.11334 | 0.055279 | 0.08933 | 8.591 | 6261 | 3.9261 | 7.7558 | 12.5023 | 0.839 | 454 | 0.39478 | 0.27635 | 136.2 | 123.4838 | 117.7552 | 241.2389 | 3.8069 | 3.9044 | 0.17767 | 0.072731 | 8.2381 | [66 empty] | 2755 | 1807.857 | [7 empty] | 2755 | 26.6771 | 0.18752 | 0.0010144 | 7.9536 | 8.1421 | 26.9087 | 0.7988 | 0.01949 | 226.3471 | 23.7447 | 277.8188
2745 | 8139 | 484 | 34 | 477.224 | 84420.2859 | 58.6342 | 10372.3167 | 1.5973 | [21 empty] | 2745 | 65 | 2.7088 | 89 | 176.0741 | 29677.4036 | 32.0819 | 5407.4345 | 0.83274 | [20 empty] | 2774 | 144.52 | 25565.402 | 92.8581 | 15605.9655 | 237.3781 | 41171.3675 | 60.88% | 62.1% | 6.3404 | 9.709% | 0.5338% | 2.503% | [25 empty] | 2761 | 456 | 3522 | 12.6791 | 0.12679 | 46.056 | 3.9672 | 44.232 | 1.7784 | 0.06384 | 0.74419 | 686.79 | 683.268 | 1.4264 | 0.34023 | 3985.7379 | 740.8294 | 3.352 | 4899 | 0.10391 | 0.050682 | 0.080483 | 11.08 | 4857 | 5.0636 | 10.0028 | 16.3446 | 0.83 | 802 | 0.69739 | 0.48817 | 240.6 | 218.1365 | 116.492 | 334.6285 | 6.7249 | 6.8972 | 0.31386 | 0.12848 | 14.5527 | [66 empty] | 2756 | 2315.2973 | [7 empty] | 2756 | 41.1 | 0.2919 | 0.0013917 | 12.0047 | 12.298 | 43.6436 | 0.8276 | 0.026741 | 341.6383 | 35.8391 | 421.9754
2746 | 9835 | 325 | 38 | 358.15 | 63356.2549 | 36.4159 | 6441.9171 | 0.99206 | [21 empty] | 2746 | 64 | 2.5979 | 101 | 166.2648 | 33160.7151 | 30.2946 | 6042.1187 | 0.93049 | [20 empty] | 2775 | 272.6077 | 48223.9372 | 84.1483 | 15861.801 | 356.756 | 64085.7381 | 76.41% | 75.25% | 9.8692 | 21.8% | 1.036% | 5.023% | [25 empty] | 2762 | 484 | 3020 | 10.8719 | 0.10872 | 48.884 | 4.2108 | 46.948 | 1.8876 | 0.06776 | 0.77343 | 588.9 | 585.88 | 1.2231 | 0.29173 | 3510.2947 | 645.2936 | 2.586 | 3357 | 0.080166 | 0.0391 | 0.063147 | 10.731 | 7198 | 4.9041 | 9.6877 | 15.4519 | 0.824 | 393 | 0.34174 | 0.23922 | 117.9 | 106.8923 | 115.6499 | 222.5422 | 3.2954 | 3.3798 | 0.1538 | 0.062959 | 7.1312 | [66 empty] | 2757 | 2003.2095 | [7 empty] | 2757 | 39.4636 | 0.24923 | 0.00098814 | 14.2866 | 14.5369 | 36.738 | 0.8312 | 0.018986 | 406.5778 | 42.6515 | 486.8175
2747 | 10252 | 214 | 50 | 310.3 | 54891.654 | 30.2673 | 5354.2386 | 0.82455 | [21 empty] | 2747 | 66 | 2.8355 | 98 | 187.1449 | 33181.2354 | 34.0991 | 6045.8576 | 0.93106 | [20 empty] | 2776 | 1292.507 | 228642.7555 | 89.2253 | 18841.2186 | 1381.7323 | 247483.9741 | 93.54% | 92.39% | 38.1125 | 31.4% | 4.043% | 14.72% | [25 empty] | 2763 | 316 | 4061 | 14.6195 | 0.14619 | 31.916 | 2.7492 | 30.652 | 1.2324 | 0.04424 | 0.50307 | 791.895 | 787.834 | 1.6447 | 0.39229 | 4384.6045 | 830.4953 | 4.269 | 1872 | 0.13234 | 0.064547 | 0.10237 | 8.201 | 4732 | 3.7479 | 7.4037 | 11.8681 | 0.828 | 591 | 0.51391 | 0.35974 | 177.3 | 160.7465 | 116.2113 | 276.9578 | 4.9557 | 5.0826 | 0.23129 | 0.094678 | 10.724 | [66 empty] | 2758 | 3979.8035 | [7 empty] | 2758 | 91.326 | 0.80702 | 0.0012373 | 12.9142 | 13.7225 | 124.4329 | 1.3952 | 0.023774 | 367.52 | 38.5542 | 531.9261
2748 | 21157 | 686 | 27 | 537.138 | 95018.9922 | 25.3882 | 4491.1373 | 0.69164 | [21 empty] | 2748 | 64 | 2.6704 | 87 | 170.9082 | 28564.1803 | 31.1407 | 5204.5973 | 0.80151 | [20 empty] | 2777 | 218.1532 | 38591.0131 | 95.8829 | 18731.9555 | 314.0362 | 57322.9686 | 69.47% | 67.32% | 8.8277 | 12.4% | 0.9474% | 4.357% | [25 empty] | 2764 | 269 | 3324 | 11.9663 | 0.11966 | 27.169 | 2.3403 | 26.093 | 1.0491 | 0.03766 | 0.42852 | 648.18 | 644.856 | 1.3462 | 0.3211 | 3602.0348 | 682.3225 | 4.364 | 4395 | 0.13528 | 0.065984 | 0.10656 | 10.913 | 5827 | 4.9872 | 9.852 | 15.9307 | 0.727 | 751 | 0.65304 | 0.45713 | 225.3 | 204.265 | 102.0358 | 306.3008 | 6.2973 | 6.4586 | 0.2939 | 0.12031 | 13.6273 | [66 empty] | 2759 | 2293.4419 | [7 empty] | 2759 | 48.3606 | 0.38 | 0.0010788 | 10.963 | 11.3441 | 56.1486 | 1.2356 | 0.020729 | 311.992 | 32.7291 | 402.126
2749 | 19198 | 258 | 31 | 231.942 | 41030.2289 | 12.0816 | 2137.2137 | 0.32913 | [21 empty] | 2749 | 66 | 2.4895 | 81 | 164.3049 | 27425.3068 | 29.9375 | 4997.0864 | 0.76955 | [20 empty] | 2778 | 90.3422 | 15981.4195 | 75.5204 | 16181.5953 | 165.8627 | 32163.0148 | 54.47% | 49.69% | 4.9531 | 10.29% | 0.5135% | 2.454% | [25 empty] | 2765 | 645 | 3854 | 13.8743 | 0.13874 | 65.145 | 5.6115 | 62.565 | 2.5155 | 0.0903 | 1.0365 | 751.53 | 747.676 | 1.5609 | 0.3723 | 4506.9928 | 826.378 | 3.086 | 4314 | 0.095666 | 0.04666 | 0.076243 | 4.043 | 9976 | 1.8477 | 3.6499 | 5.8581 | 0.617 | 637 | 0.55391 | 0.38774 | 191.1 | 173.2581 | 86.5971 | 259.8551 | 5.3414 | 5.4782 | 0.24929 | 0.10205 | 11.5587 | [66 empty] | 2760 | 2059.4599 | [7 empty] | 2760 | 49.2086 | 0.42858 | 0.00069024 | 7.5071 | 7.9364 | 63.0351 | 1.4624 | 0.013262 | 213.6416 | 22.4118 | 300.5642
2750 | 6905 | 625 | 50 | 906.25 | 160314.4101 | 131.2455 | 23217.1485 | 3.5754 | [21 empty] | 2750 | 68 | 2.4521 | 99 | 166.7449 | 34535.5715 | 30.3821 | 6292.6273 | 0.96906 | [20 empty] | 2779 | 167.503 | 29631.0612 | 101.1435 | 17535.3915 | 268.6466 | 47166.4528 | 62.35% | 62.82% | 7.2636 | 11.2% | 1.129% | 4.878% | [25 empty] | 2766 | 433 | 2347 | 8.4491 | 0.084491 | 43.733 | 3.7671 | 42.001 | 1.6887 | 0.06062 | 0.70882 | 457.665 | 455.318 | 0.95053 | 0.22672 | 2789.9209 | 510.3033 | 3.886 | 5053 | 0.12047 | 0.058756 | 0.093246 | 8.7 | 6705 | 3.9759 | 7.8542 | 12.6845 | 0.588 | 384 | 0.33391 | 0.23374 | 115.2 | 104.4444 | 82.5269 | 186.9713 | 3.2199 | 3.3024 | 0.15028 | 0.061517 | 6.9679 | [66 empty] | 2761 | 3404.2264 | [7 empty] | 2761 | 74.0289 | 0.62208 | 0.0013198 | 13.2614 | 13.8848 | 94.7966 | 1.3408 | 0.025358 | 377.4021 | 39.5909 | 513.1557
2751 | 14536 | 644 | 30 | 560.28 | 99112.7809 | 38.5443 | 6818.4357 | 1.05 | [21 empty] | 2751 | 71 | 2.085 | 85 | 148.0317 | 30959.9189 | 26.9724 | 5641.1179 | 0.86873 | [20 empty] | 2780 | 235.0375 | 41577.8132 | 102.4339 | 16789.2047 | 337.4714 | 58367.0179 | 69.65% | 71.24% | 8.9885 | 19.01% | 1.547% | 6.639% | [25 empty] | 2767 | 486 | 3254 | 11.7143 | 0.11714 | 49.086 | 4.2282 | 47.142 | 1.8954 | 0.06804 | 0.79121 | 634.53 | 631.276 | 1.3179 | 0.31434 | 3746.5695 | 691.2812 | 3.369 | 2221 | 0.10444 | 0.050939 | 0.082318 | 10.283 | 10641 | 4.6993 | 9.2833 | 14.714 | 0.656 | 631 | 0.5487 | 0.38409 | 189.3 | 171.6261 | 92.0708 | 263.6969 | 5.2911 | 5.4266 | 0.24694 | 0.10109 | 11.4498 | [66 empty] | 2762 | 1917.2915 | [7 empty] | 2762 | 35.2218 | 0.29332 | 0.0011317 | 6.4984 | 6.7929 | 43 | 1.0344 | 0.021744 | 184.9364 | 19.4005 | 248.3931
2752 | 6298 | 669 | 51 | 989.451 | 175032.5555 | 157.1056 | 27791.7681 | 4.2799 | [21 empty] | 2752 | 67 | 2.2375 | 90 | 149.9115 | 30934.2686 | 27.3149 | 5636.4443 | 0.86801 | [20 empty] | 2781 | 346.2334 | 61248.2276 | 83.9408 | 16906.4626 | 430.1742 | 78154.6901 | 80.49% | 78.37% | 12.0358 | 19.05% | 1.723% | 7.78% | [25 empty] | 2768 | 289 | 2553 | 9.1907 | 0.091907 | 29.189 | 2.5143 | 28.033 | 1.1271 | 0.04046 | 0.46211 | 497.835 | 495.282 | 1.034 | 0.24662 | 2852.0238 | 534.7257 | 4.846 | 2518 | 0.15023 | 0.073271 | 0.11665 | 9.744 | 9715 | 4.453 | 8.7967 | 14.3386 | 0.649 | 857 | 0.74522 | 0.52165 | 257.1 | 233.096 | 91.0883 | 324.1843 | 7.1861 | 7.3702 | 0.33539 | 0.13729 | 15.5507 | [66 empty] | 2763 | 2710.3168 | [7 empty] | 2763 | 46.0327 | 0.36876 | 0.0015217 | 9.7725 | 10.1427 | 52.3391 | 1.7076 | 0.029239 | 278.1105 | 29.1748 | 361.3613
2753 | 4155 | 645 | 49 | 916.545 | 162135.5818 | 220.5884 | 39021.8007 | 6.0094 | [21 empty] | 2753 | 64 | 2.5521 | 99 | 163.3354 | 32504.0673 | 29.7609 | 5922.4728 | 0.91206 | [20 empty] | 2782 | 1059.1696 | 187365.6868 | 89.1172 | 16975.7514 | 1148.2868 | 204341.4381 | 92.24% | 91.69% | 31.4686 | 45.75% | 3.904% | 16.83% | [25 empty] | 2769 | 530 | 3039 | 10.9403 | 0.1094 | 53.53 | 4.611 | 51.41 | 2.067 | 0.0742 | 0.84376 | 592.605 | 589.566 | 1.2308 | 0.29357 | 3576.3807 | 654.5276 | 2.309 | 5120 | 0.071579 | 0.034912 | 0.056453 | 4.877 | 10951 | 2.2288 | 4.4029 | 7.1855 | 0.355 | 864 | 0.7513 | 0.52591 | 259.2 | 234.9999 | 49.8249 | 284.8248 | 7.2448 | 7.4304 | 0.33813 | 0.13841 | 15.6777 | [66 empty] | 2764 | 3209.8486 | [7 empty] | 2764 | 72.7762 | 0.61864 | 0.0012456 | 12.4181 | 13.038 | 92.5328 | 1.7456 | 0.023933 | 353.4027 | 37.0733 | 484.7783
2754 | 7455 | 604 | 33 | 578.028 | 102252.3783 | 77.5356 | 13715.9461 | 2.1123 | [21 empty] | 2754 | 63 | 2.8086 | 93 | 176.9417 | 30057.0281 | 32.24 | 5476.6048 | 0.8434 | [20 empty] | 2783 | 516.2664 | 91326.8385 | 86.0883 | 15510.0272 | 602.3547 | 106836.8656 | 85.71% | 85.48% | 16.4529 | 23.65% | 1.665% | 7.697% | [25 empty] | 2770 | 295 | 3497 | 12.5891 | 0.12589 | 29.795 | 2.5665 | 28.615 | 1.1505 | 0.0413 | 0.46816 | 681.915 | 678.418 | 1.4163 | 0.33781 | 3801.3447 | 719.1003 | 3.757 | 3885 | 0.11647 | 0.056806 | 0.090776 | 7.299 | 10177 | 3.3356 | 6.5894 | 10.5167 | 0.743 | 856 | 0.74435 | 0.52104 | 256.8 | 232.824 | 104.2814 | 337.1054 | 7.1777 | 7.3616 | 0.335 | 0.13713 | 15.5326 | [66 empty] | 2765 | 2248.1261 | [7 empty] | 2765 | 28.9137 | 0.18113 | 0.0014442 | 10.5331 | 10.7157 | 24.0383 | 1.2344 | 0.027749 | 299.757 | 31.4456 | 356.5031
2755 | 14290 | 232 | 42 | 282.576 | 49987.3156 | 19.7744 | 3498.0627 | 0.5387 | [21 empty] | 2755 | 64 | 2.629 | 94 | 168.2576 | 30862.4477 | 30.6577 | 5623.358 | 0.866 | [20 empty] | 2784 | 240.235 | 42497.2463 | 112.2514 | 15931.0898 | 352.4864 | 58428.336 | 68.15% | 72.73% | 8.998 | 22.36% | 1.088% | 4.945% | [25 empty] | 2771 | 434 | 2493 | 8.9747 | 0.089747 | 43.834 | 3.7758 | 42.098 | 1.6926 | 0.06076 | 0.71046 | 486.135 | 483.642 | 1.0097 | 0.24082 | 2931.8139 | 536.2504 | 3.402 | 4573 | 0.10546 | 0.051438 | 0.083741 | 8.266 | 4281 | 3.7776 | 7.4624 | 12.1711 | 0.748 | 864 | 0.7513 | 0.52591 | 259.2 | 234.9999 | 104.9832 | 339.9831 | 7.2448 | 7.4304 | 0.33813 | 0.13841 | 15.6777 | [66 empty] | 2766 | 2210.4286 | [7 empty] | 2766 | 49.3511 | 0.44305 | 0.00087947 | 6.3496 | 6.7935 | 64.9831 | 1.5544 | 0.016898 | 180.7012 | 18.9562 | 266.2118
2756 | 21785 | 596 | 28 | 483.952 | 85610.46 | 22.2149 | 3929.7893 | 0.60519 | [21 empty] | 2756 | 65 | 3.1797 | 93 | 206.6828 | 31011.2195 | 37.6591 | 5650.4653 | 0.87017 | [20 empty] | 2785 | 883.0727 | 156214.3794 | 86.8296 | 18755.9401 | 969.9023 | 174970.3195 | 91.05% | 89.28% | 26.9454 | 56.59% | 2.906% | 13.65% | [25 empty] | 2772 | 410 | 1884 | 6.7823 | 0.067823 | 41.41 | 3.567 | 39.77 | 1.599 | 0.0574 | 0.67035 | 367.38 | 365.496 | 0.76302 | 0.18199 | 2301.0558 | 415.9826 | 5.101 | 4089 | 0.15813 | 0.077127 | 0.12587 | 6.073 | 6087 | 2.7754 | 5.4826 | 8.7886 | 0.376 | 548 | 0.47652 | 0.33357 | 164.4 | 149.0509 | 52.7723 | 201.8232 | 4.5951 | 4.7128 | 0.21446 | 0.08779 | 9.9437 | [66 empty] | 2767 | 2932.8841 | [7 empty] | 2767 | 63.2585 | 0.5417 | 0.0012193 | 10.4339 | 10.9768 | 81.7875 | 1.3476 | 0.023429 | 296.9336 | 31.1495 | 411.2416
2757 | 16072 | 373 | 30 | 324.51 | 57405.384 | 20.191 | 3571.7636 | 0.55005 | [21 empty] | 2757 | 60 | 2.6306 | 88 | 157.8371 | 27086.7227 | 28.759 | 4935.394 | 0.76005 | [20 empty] | 2786 | 142.8547 | 25270.8077 | 92.2319 | 13644.56 | 235.0866 | 38915.3677 | 60.77% | 64.94% | 5.993 | 17.78% | 0.8737% | 3.987% | [25 empty] | 2773 | 511 | 2888 | 10.3967 | 0.10397 | 51.611 | 4.4457 | 49.567 | 1.9929 | 0.07154 | 0.83651 | 563.16 | 560.272 | 1.1696 | 0.27898 | 3403.7945 | 621.7006 | 5.118 | 2570 | 0.15866 | 0.077384 | 0.12621 | 9.737 | 4593 | 4.4498 | 8.7904 | 14.1788 | 0.868 | 864 | 0.7513 | 0.52591 | 259.2 | 234.9999 | 121.8254 | 356.8253 | 7.2448 | 7.4304 | 0.33813 | 0.13841 | 15.6777 | [66 empty] | 2768 | 2234.9945 | [7 empty] | 2768 | 53.6119 | 0.39856 | 0.00095666 | 14.1709 | 14.5704 | 56.1771 | 1.9384 | 0.018381 | 403.2838 | 42.306 | 503.7237
2758 | 5703 | 685 | 53 | 1052.845 | 186246.8691 | 184.6125 | 32657.7011 | 5.0293 | [21 empty] | 2758 | 62 | 2.5086 | 88 | 155.5319 | 27989.6135 | 28.339 | 5099.9071 | 0.78539 | [20 empty] | 2787 | 698.6621 | 123592.3913 | 96.6541 | 16853.1635 | 795.3162 | 140445.5549 | 87.85% | 88% | 21.6286 | 27.8% | 2.114% | 9.561% | [25 empty] | 2774 | 511 | 1858 | 6.6887 | 0.066887 | 51.611 | 4.4457 | 49.567 | 1.9929 | 0.07154 | 0.82475 | 362.31 | 360.452 | 0.75249 | 0.17948 | 2373.1777 | 420.5576 | 3.285 | 3925 | 0.10184 | 0.049669 | 0.080216 | 4.913 | 5046 | 2.2452 | 4.4354 | 7.1276 | 0.732 | 449 | 0.39043 | 0.2733 | 134.7 | 122.1238 | 102.7375 | 224.8613 | 3.765 | 3.8614 | 0.17572 | 0.07193 | 8.1473 | [66 empty] | 2769 | 2141.486 | [7 empty] | 2769 | 37.6252 | 0.22985 | 0.0011388 | 14.2866 | 14.5176 | 33.2184 | 0.9236 | 0.021881 | 406.5778 | 42.6515 | 483.3932
2759 | 10222 | 635 | 29 | 534.035 | 94470.0756 | 52.2437 | 9241.8387 | 1.4232 | [21 empty] | 2759 | 64 | 3.0219 | 103 | 193.401 | 33817.3629 | 35.2391 | 6161.7646 | 0.94891 | [20 empty] | 2788 | 62.0871 | 10983.1165 | 76.6721 | 16906.4626 | 138.7591 | 27889.5791 | 44.74% | 39.38% | 4.295 | 7.589% | 0.4306% | 2.033% | [25 empty] | 2775 | 254 | 1761 | 6.3395 | 0.063395 | 25.654 | 2.2098 | 24.638 | 0.9906 | 0.03556 | 0.41402 | 343.395 | 341.634 | 0.7132 | 0.17011 | 2019.9936 | 373.8973 | 4.801 | 2085 | 0.14883 | 0.072591 | 0.11651 | 7.935 | 6302 | 3.6263 | 7.1635 | 11.4402 | 0.591 | 743 | 0.64609 | 0.45226 | 222.9 | 202.0891 | 82.9479 | 285.037 | 6.2302 | 6.3898 | 0.29077 | 0.11903 | 13.4821 | [66 empty] | 2770 | 2187.4869 | [7 empty] | 2770 | 37.3516 | 0.22832 | 0.0013104 | 14.1544 | 14.384 | 30.5258 | 1.5028 | 0.025178 | 402.8132 | 42.2566 | 477.1235
2760 | 5226 | 451 | 28 | 366.212 | 64782.4119 | 70.075 | 12396.1753 | 1.909 | [21 empty] | 2760 | 67 | 2.4741 | 86 | 165.7664 | 29559.4122 | 30.2038 | 5385.9356 | 0.82943 | [20 empty] | 2789 | 936.7269 | 165705.7254 | 87.3303 | 13767.1478 | 1024.0571 | 179472.8732 | 91.47% | 92.33% | 27.6388 | 45.42% | 2.534% | 11.7% | [25 empty] | 2776 | 546 | 3288 | 11.8367 | 0.11837 | 55.146 | 4.7502 | 52.962 | 2.1294 | 0.07644 | 0.87032 | 641.16 | 637.872 | 1.3316 | 0.31762 | 3839.2575 | 703.8329 | 2.011 | 2319 | 0.062341 | 0.030406 | 0.049471 | 10.287 | 7110 | 4.7012 | 9.2869 | 14.7383 | 0.534 | 682 | 0.59304 | 0.41513 | 204.6 | 185.4976 | 74.9479 | 260.4455 | 5.7187 | 5.8652 | 0.2669 | 0.10926 | 12.3752 | [66 empty] | 2771 | 4394.8965 | [7 empty] | 2771 | 108.2624 | 0.96885 | 0.00093418 | 14.2866 | 15.2564 | 150.7118 | 1.3608 | 0.017949 | 406.5778 | 42.6515 | 601.3199
2761 | 3455 | 365 | 38 | 402.23 | 71153.9478 | 116.4197 | 20594.4856 | 3.1716 | [21 empty] | 2761 | 72 | 2.8068 | 90 | 202.0871 | 33242.7961 | 36.8217 | 6057.0744 | 0.93279 | [20 empty] | 2790 | 262.0099 | 46349.198 | 87.7437 | 17628.6649 | 349.7536 | 63977.8629 | 74.91% | 72.45% | 9.8526 | 15.1% | 1.051% | 4.704% | [25 empty] | 2777 | 623 | 2306 | 8.3015 | 0.083015 | 62.923 | 5.4201 | 60.431 | 2.4297 | 0.08722 | 1.0099 | 449.67 | 447.364 | 0.93393 | 0.22276 | 2935.8376 | 521.5789 | 2.749 | 3356 | 0.085219 | 0.041565 | 0.066213 | 10.871 | 10133 | 4.968 | 9.8141 | 15.8596 | 0.57 | 334 | 0.29043 | 0.2033 | 100.2 | 90.8449 | 80.0005 | 170.8454 | 2.8007 | 2.8724 | 0.13071 | 0.053507 | 6.0606 | [66 empty] | 2772 | 1988.501 | [7 empty] | 2772 | 47.916 | 0.39736 | 0.00070597 | 9.0614 | 9.4595 | 55.5532 | 2.0404 | 0.013565 | 257.8757 | 27.0521 | 342.535
2762 | 16598 | 314 | 37 | 336.922 | 59601.0501 | 20.299 | 3590.8573 | 0.55299 | [21 empty] | 2762 | 65 | 2.7645 | 105 | 179.6946 | 35012.6672 | 32.7416 | 6379.5576 | 0.98245 | [20 empty] | 2791 | 1065.4681 | 188479.8797 | 81.806 | 15515.3571 | 1147.2741 | 203995.2368 | 92.87% | 92.39% | 31.4153 | 44.93% | 3.128% | 13.83% | [25 empty] | 2778 | 658 | 4098 | 14.7527 | 0.14753 | 66.458 | 5.7246 | 63.826 | 2.5662 | 0.09212 | 1.06 | 799.11 | 795.012 | 1.6597 | 0.39587 | 4760.756 | 873.8161 | 4.149 | 3746 | 0.12862 | 0.062733 | 0.10269 | 5.123 | 4724 | 2.3412 | 4.6249 | 7.4508 | 0.596 | 737 | 0.64087 | 0.44861 | 221.1 | 200.4571 | 83.6497 | 284.1068 | 6.1799 | 6.3382 | 0.28843 | 0.11807 | 13.3732 | [66 empty] | 2773 | 1909.2498 | [7 empty] | 2773 | 38.9662 | 0.24393 | 0.0010822 | 14.2866 | 14.5317 | 30.7482 | 2.0472 | 0.020793 | 406.5778 | 42.6515 | 482.0455
2763 | 16034 | 549 | 52 | 827.892 | 146452.985 | 51.6335 | 9133.902 | 1.4066 | [21 empty] | 2763 | 63 | 2.8698 | 92 | 180.7958 | 29733.8343 | 32.9423 | 5417.7166 | 0.83433 | [20 empty] | 2792 | 301.1062 | 53265.2869 | 101.2379 | 16743.9005 | 402.3441 | 70009.1874 | 74.84% | 76.08% | 10.7814 | 23.88% | 1.24% | 5.802% | [25 empty] | 2779 | 451 | 2076 | 7.4735 | 0.074735 | 45.551 | 3.9237 | 43.747 | 1.7589 | 0.06314 | 0.72295 | 404.82 | 402.744 | 0.84078 | 0.20054 | 2533.3459 | 457.5508 | 4.374 | 3220 | 0.13559 | 0.066135 | 0.10668 | 5.911 | 8945 | 2.7013 | 5.3363 | 8.7142 | 0.387 | 696 | 0.60522 | 0.42365 | 208.8 | 189.3055 | 54.3162 | 243.6217 | 5.8361 | 5.9856 | 0.27238 | 0.1115 | 12.6293 | [66 empty] | 2774 | 1419.1443 | [7 empty] | 2774 | 25.8722 | 0.18544 | 0.00069623 | 7.4244 | 7.6106 | 24.3974 | 1.314 | 0.013377 | 211.2887 | 22.165 | 259.1785
2764 | 3942 | 326 | 48 | 453.792 | 80275.1965 | 115.1172 | 20364.0783 | 3.1361 | [21 empty] | 2764 | 69 | 2.3446 | 86 | 161.7752 | 30441.7827 | 29.4766 | 5546.7098 | 0.85419 | [20 empty] | 2793 | 605.105 | 107042.264 | 70.0571 | 15190.2328 | 675.1621 | 122232.4968 | 89.62% | 87.57% | 18.8238 | 39.08% | 2.79% | 11.95% | [25 empty] | 2780 | 280 | 3789 | 13.6403 | 0.1364 | 28.28 | 2.436 | 27.16 | 1.092 | 0.0392 | 0.45164 | 738.855 | 735.066 | 1.5345 | 0.36602 | 4073.0501 | 771.6941 | 4.847 | 4497 | 0.15026 | 0.073287 | 0.11719 | 6.552 | 9912 | 2.9943 | 5.915 | 9.4995 | 0.348 | 500 | 0.43478 | 0.30435 | 150 | 135.9953 | 48.8424 | 184.8378 | 4.1926 | 4.3 | 0.19568 | 0.0801 | 9.0728 | [66 empty] | 2775 | 1565.703 | [7 empty] | 2775 | 40.1864 | 0.27988 | 0.00065988 | 12.2858 | 12.5664 | 37.0887 | 1.9204 | 0.012679 | 349.6381 | 36.6784 | 425.3382
2765 | 20051 | 209 | 48 | 290.928 | 51464.7732 | 14.5094 | 2566.6936 | 0.39527 | [21 empty] | 2765 | 71 | 2.6376 | 91 | 187.271 | 33145.3249 | 34.1221 | 6039.3145 | 0.93005 | [20 empty] | 2794 | 588.8293 | 104163.1126 | 100.8268 | 18841.2186 | 689.6561 | 123004.3312 | 85.38% | 84.68% | 18.9427 | 37.22% | 3.567% | 15.32% | [25 empty] | 2781 | 345 | 4041 | 14.5475 | 0.14547 | 34.845 | 3.0015 | 33.465 | 1.3455 | 0.0483 | 0.5589 | 787.995 | 783.954 | 1.6366 | 0.39036 | 4394.6655 | 830.3044 | 3.018 | 4963 | 0.093558 | 0.045632 | 0.073605 | 7.22 | 5299 | 3.2995 | 6.5181 | 10.4745 | 0.425 | 773 | 0.67217 | 0.47052 | 231.9 | 210.2488 | 59.6495 | 269.8983 | 6.4818 | 6.6478 | 0.30251 | 0.12383 | 14.0265 | [66 empty] | 2776 | 3149.7893 | [7 empty] | 2776 | 68.2752 | 0.58456 | 0.0012321 | 11.2772 | 11.863 | 91.0031 | 0.8044 | 0.023673 | 320.9329 | 33.6671 | 446.4312
2766 | 11725 | 594 | 49 | 844.074 | 149315.5591 | 71.9893 | 12734.8025 | 1.9612 | [21 empty] | 2766 | 65 | 3.2551 | 96 | 211.5814 | 32011.5814 | 38.5516 | 5832.7384 | 0.89824 | [20 empty] | 2795 | 472.4178 | 83570.0825 | 101.6757 | 17396.814 | 574.0935 | 100966.8965 | 82.29% | 82.77% | 15.5489 | 25.43% | 1.4% | 6.625% | [25 empty] | 2782 | 590 | 3280 | 11.8079 | 0.11808 | 59.59 | 5.133 | 57.23 | 2.301 | 0.0826 | 0.95639 | 639.6 | 636.32 | 1.3284 | 0.31685 | 3880.0217 | 709.4839 | 3.652 | 3488 | 0.11321 | 0.055218 | 0.08741 | 10.43 | 9988 | 4.7665 | 9.416 | 15.2445 | 0.484 | 575 | 0.5 | 0.35 | 172.5 | 156.3946 | 67.9303 | 224.3249 | 4.8215 | 4.945 | 0.22503 | 0.092115 | 10.4337 | [66 empty] | 2777 | 1586.5392 | [7 empty] | 2777 | 34.656 | 0.29877 | 0.00086411 | 5.5228 | 5.8225 | 43.6048 | 1.0996 | 0.016603 | 157.1724 | 16.488 | 218.3814
2767 | 8336 | 587 | 47 | 800.081 | 141533.2564 | 95.979 | 16978.5576 | 2.6147 | [21 empty] | 2767 | 69 | 2.434 | 103 | 167.9464 | 36459.3444 | 30.601 | 6643.1525 | 1.023 | [20 empty] | 2796 | 495.9879 | 87739.5963 | 105.0294 | 17215.5972 | 601.0174 | 104955.1935 | 82.52% | 83.6% | 16.1631 | 29.63% | 1.317% | 6.314% | [25 empty] | 2783 | 341 | 2435 | 8.7659 | 0.087659 | 34.441 | 2.9667 | 33.077 | 1.3299 | 0.04774 | 0.55378 | 474.825 | 472.39 | 0.98617 | 0.23522 | 2784.2124 | 516.476 | 3.632 | 4920 | 0.11259 | 0.054916 | 0.087316 | 8.977 | 11131 | 4.1025 | 8.1042 | 12.8452 | 0.606 | 537 | 0.46696 | 0.32687 | 161.1 | 146.059 | 85.0532 | 231.1122 | 4.5029 | 4.6182 | 0.21016 | 0.086027 | 9.7441 | [66 empty] | 2778 | 2282.9487 | [7 empty] | 2778 | 31.2364 | 0.18652 | 0.0015356 | 12.1866 | 12.3747 | 23.1134 | 1.6596 | 0.029505 | 346.8146 | 36.3822 | 407.9993
2768 | 9896 | 365 | 47 | 497.495 | 88006.1986 | 50.2723 | 8893.1082 | 1.3695 | [21 empty] | 2768 | 65 | 2.557 | 97 | 166.2055 | 32345.0354 | 30.2838 | 5893.496 | 0.9076 | [20 empty] | 2797 | 680.8553 | 120442.3838 | 102.1804 | 18803.9092 | 783.0357 | 139246.2931 | 86.95% | 86.5% | 21.4439 | 19.95% | 1.658% | 6.828% | [25 empty] | 2784 | 364 | 2344 | 8.4383 | 0.084383 | 36.764 | 3.1668 | 35.308 | 1.4196 | 0.05096 | 0.5773 | 457.08 | 454.736 | 0.94932 | 0.22643 | 2716.0066 | 501.1333 | 3.308 | 4596 | 0.10255 | 0.050017 | 0.079527 | 8.885 | 10185 | 4.0604 | 8.0212 | 13.0425 | 0.505 | 604 | 0.52522 | 0.36765 | 181.2 | 164.2824 | 70.8777 | 235.16 | 5.0647 | 5.1944 | 0.23638 | 0.096761 | 10.9599 | [66 empty] | 2779 | 1552.9759 | [7 empty] | 2779 | 33.8855 | 0.2227 | 0.00077792 | 11.5087 | 11.7322 | 28.5762 | 1.7496 | 0.014947 | 327.521 | 34.3582 | 392.2199
2769 | 22387 | 606 | 37 | 650.238 | 115026.2305 | 29.0453 | 5138.0815 | 0.79126 | [21 empty] | 2769 | 67 | 2.6486 | 88 | 177.4575 | 30246.8404 | 32.334 | 5511.19 | 0.84872 | [20 empty] | 2798 | 208.1318 | 36818.2278 | 87.0036 | 18188.305 | 295.1354 | 55006.5329 | 70.52% | 66.93% | 8.471 | 22.28% | 0.9086% | 4.382% | [25 empty] | 2785 | 619 | 1651 | 5.9436 | 0.059436 | 62.519 | 5.3853 | 60.043 | 2.4141 | 0.08666 | 1.0059 | 321.945 | 320.294 | 0.66865 | 0.15949 | 2277.4027 | 393.6816 | 2.545 | 4347 | 0.078895 | 0.03848 | 0.06103 | 4.954 | 6455 | 2.264 | 4.4724 | 7.3123 | 0.571 | 443 | 0.38522 | 0.26965 | 132.9 | 120.4919 | 80.1409 | 200.6328 | 3.7147 | 3.8098 | 0.17337 | 0.070969 | 8.0385 | [66 empty] | 2780 | 2088.2791 | [7 empty] | 2780 | 33.113 | 0.25085 | 0.0014198 | 8.2677 | 8.52 | 32.3223 | 1.9388 | 0.027281 | 235.2881 | 24.6826 | 294.2591
2770 | 17322 | 166 | 49 | 235.886 | 41727.9172 | 13.6177 | 2408.9549 | 0.37098 | [21 empty] | 2770 | 72 | 2.6439 | 89 | 190.3594 | 32873.4317 | 34.6848 | 5989.7736 | 0.92243 | [20 empty] | 2799 | 345.8628 | 61182.6695 | 99.1354 | 16365.4771 | 444.9982 | 77548.1466 | 77.72% | 78.9% | 11.9424 | 23.56% | 1.128% | 5.44% | [25 empty] | 2786 | 442 | 3123 | 11.2427 | 0.11243 | 44.642 | 3.8454 | 42.874 | 1.7238 | 0.06188 | 0.72002 | 608.985 | 605.862 | 1.2648 | 0.30168 | 3571.5091 | 660.8707 | 2.113 | 2821 | 0.065503 | 0.031949 | 0.051725 | 10.499 | 6145 | 4.798 | 9.4783 | 15.4401 | 0.418 | 426 | 0.37043 | 0.2593 | 127.8 | 115.868 | 58.6671 | 174.5351 | 3.5721 | 3.6636 | 0.16672 | 0.068245 | 7.73 | [66 empty] | 2781 | 2443.6892 | [7 empty] | 2781 | 40.3328 | 0.27491 | 0.0015142 | 12.7819 | 13.0583 | 39.2974 | 1.2072 | 0.029095 | 363.7554 | 38.1593 | 442.4484
2771 | 3507 | 663 | 43 | 826.761 | 146252.9126 | 235.7459 | 41703.1402 | 6.4223 | [21 empty] | 2771 | 67 | 2.8933 | 105 | 193.8534 | 36089.98 | 35.3215 | 6575.8517 | 1.0127 | [20 empty] | 2800 | 1370.5241 | 242443.8719 | 109.0104 | 18121.6812 | 1479.5345 | 260565.5531 | 92.63% | 93.05% | 40.1271 | 81.68% | 4.774% | 21.5% | [25 empty] | 2787 | 469 | 3834 | 13.8023 | 0.13802 | 47.369 | 4.0803 | 45.493 | 1.8291 | 0.06566 | 0.74337 | 747.63 | 743.796 | 1.5528 | 0.37036 | 4307.8313 | 801.5983 | 3.148 | 3655 | 0.097588 | 0.047598 | 0.077108 | 9.152 | 8022 | 4.1825 | 8.2622 | 13.5005 | 0.624 | 515 | 0.44783 | 0.31348 | 154.5 | 140.0752 | 87.5795 | 227.6547 | 4.3184 | 4.429 | 0.20155 | 0.082503 | 9.3449 | [66 empty] | 2782 | 2860.8664 | [7 empty] | 2782 | 61.9606 | 0.53865 | 0.0012291 | 9.5079 | 10.0478 | 80.8169 | 1.4608 | 0.023616 | 270.5813 | 28.385 | 381.2676
2772 | 9476 | 671 | 32 | 622.688 | 110152.6725 | 65.7121 | 11624.385 | 1.7902 | [21 empty] | 2772 | 69 | 2.9786 | 99 | 205.5209 | 35043.4475 | 37.4474 | 6385.166 | 0.98332 | [20 empty] | 2801 | 214.1723 | 37886.8 | 98.8638 | 14678.5618 | 313.0361 | 52565.3618 | 68.42% | 72.08% | 8.0951 | 18.91% | 0.6028% | 2.906% | [25 empty] | 2788 | 488 | 2250 | 8.0999 | 0.080999 | 49.288 | 4.2456 | 47.336 | 1.9032 | 0.06832 | 0.79495 | 438.75 | 436.5 | 0.91125 | 0.21735 | 2746.3053 | 496.5445 | 4.456 | 3838 | 0.13814 | 0.067375 | 0.10901 | 7.787 | 10752 | 3.5587 | 7.0299 | 11.3041 | 0.616 | 416 | 0.36174 | 0.25322 | 124.8 | 113.1481 | 86.4567 | 199.6048 | 3.4883 | 3.5776 | 0.1628 | 0.066643 | 7.5485 | [66 empty] | 2783 | 1973.9336 | [7 empty] | 2783 | 43.403 | 0.35202 | 0.00091245 | 8.8795 | 9.2325 | 50.7126 | 1.4528 | 0.017532 | 252.6994 | 26.5091 | 331.3915
2773 | 20931 | 52 | 28 | 42.224 | 7469.369 | 2.0173 | 356.8568 | 0.054956 | [21 empty] | 2773 | 70 | 2.5479 | 80 | 178.3504 | 28728.3423 | 32.4967 | 5234.5088 | 0.80611 | [20 empty] | 2802 | 83.4095 | 14755.0341 | 62.3201 | 16469.4103 | 145.7296 | 31224.4444 | 57.24% | 47.25% | 4.8086 | 6.373% | 0.356% | 1.693% | [25 empty] | 2789 | 303 | 1658 | 5.9688 | 0.059688 | 30.603 | 2.6361 | 29.391 | 1.1817 | 0.04242 | 0.4848 | 323.31 | 321.652 | 0.67149 | 0.16016 | 1969.1759 | 360.8054 | 3.42 | 4961 | 0.10602 | 0.05171 | 0.081857 | 5.11 | 5465 | 2.3353 | 4.6132 | 7.4457 | 0.668 | 336 | 0.29217 | 0.20452 | 100.8 | 91.3889 | 93.755 | 185.1439 | 2.8174 | 2.8896 | 0.13149 | 0.053827 | 6.0969 | [66 empty] | 2784 | 1703.3794 | [7 empty] | 2784 | 37.0495 | 0.273 | 0.00087835 | 9.9874 | 10.2613 | 38.4991 | 1.3232 | 0.016877 | 284.228 | 29.8166 | 353.8837
2774 | 18028 | 202 | 39 | 228.462 | 40414.6215 | 12.6726 | 2241.7696 | 0.34523 | [21 empty] | 2774 | 61 | 2.9304 | 96 | 178.7527 | 30041.6379 | 32.57 | 5473.8006 | 0.84297 | [20 empty] | 2803 | 261.4279 | 46246.2529 | 91.3104 | 15446.0683 | 352.7384 | 61692.3211 | 74.11% | 74.96% | 9.5006 | 14.9% | 0.9257% | 4.207% | [25 empty] | 2790 | 495 | 3932 | 14.1551 | 0.14155 | 49.995 | 4.3065 | 48.015 | 1.9305 | 0.0693 | 0.80586 | 766.74 | 762.808 | 1.5925 | 0.37983 | 4433.0227 | 824.1701 | 3.739 | 3484 | 0.11591 | 0.056534 | 0.090171 | 9.954 | 7209 | 4.549 | 8.9863 | 14.4499 | 0.57 | 604 | 0.52522 | 0.36765 | 181.2 | 164.2824 | 80.0005 | 244.2829 | 5.0647 | 5.1944 | 0.23638 | 0.096761 | 10.9599 | [66 empty] | 2785 | 2058.4542 | [7 empty] | 2785 | 45.9675 | 0.39682 | 0.00061866 | 7.3252 | 7.7226 | 59.7832 | 1.018 | 0.011887 | 208.4652 | 21.8688 | 291.1471
2775 | 15218 | 392 | 32 | 363.776 | 64351.4867 | 23.9043 | 4228.6428 | 0.65121 | [21 empty] | 2775 | 64 | 2.531 | 93 | 161.9862 | 30534.1238 | 29.515 | 5563.535 | 0.85678 | [20 empty] | 2804 | 31.4085 | 5556.1134 | 98.4662 | 13817.7819 | 129.8746 | 19373.8954 | 24.18% | 28.68% | 2.9836 | 6.121% | 0.3323% | 1.443% | [25 empty] | 2791 | 441 | 2300 | 8.2799 | 0.082799 | 44.541 | 3.8367 | 42.777 | 1.7199 | 0.06174 | 0.71795 | 448.5 | 446.2 | 0.9315 | 0.22218 | 2750.7977 | 501.8931 | 3.061 | 4166 | 0.094891 | 0.046282 | 0.075024 | 4.791 | 4164 | 2.1895 | 4.3252 | 7.0674 | 0.609 | 379 | 0.32957 | 0.2307 | 113.7 | 103.0845 | 85.4743 | 188.5587 | 3.178 | 3.2594 | 0.14832 | 0.060716 | 6.8771 | [66 empty] | 2786 | 1768.1719 | [7 empty] | 2786 | 32.1602 | 0.25505 | 0.0011703 | 7.0441 | 7.3003 | 37.6192 | 0.8452 | 0.022485 | 200.4654 | 21.0296 | 259.9819
2776 | 6207 | 622 | 39 | 703.482 | 124445.0228 | 113.3369 | 20049.1417 | 3.0876 | [21 empty] | 2776 | 70 | 2.4537 | 101 | 171.7595 | 36269.5322 | 31.2958 | 6608.5673 | 1.0177 | [20 empty] | 2805 | 1210.3269 | 214105.213 | 95.5726 | 14678.5618 | 1305.8996 | 228783.7747 | 92.68% | 93.58% | 35.2327 | 64.06% | 3.515% | 16.26% | [25 empty] | 2792 | 262 | 1837 | 6.6131 | 0.066131 | 26.462 | 2.2794 | 25.414 | 1.0218 | 0.03668 | 0.41868 | 358.215 | 356.378 | 0.74399 | 0.17745 | 2105.5706 | 390.3985 | 3.813 | 4208 | 0.1182 | 0.057653 | 0.092129 | 7.509 | 9926 | 3.4316 | 6.779 | 10.9684 | 0.534 | 467 | 0.40609 | 0.28426 | 140.1 | 127.0196 | 74.9479 | 201.9675 | 3.9159 | 4.0162 | 0.18276 | 0.074813 | 8.474 | [66 empty] | 2787 | 2680.9832 | [7 empty] | 2787 | 48.5805 | 0.40978 | 0.0014367 | 8.5158 | 8.927 | 60.8582 | 1.2592 | 0.027605 | 242.3467 | 25.4231 | 329.9148
2777 | 16159 | 209 | 51 | 309.111 | 54681.3215 | 19.1293 | 3383.9545 | 0.52113 | [21 empty] | 2777 | 71 | 2.5997 | 99 | 184.5756 | 36059.1996 | 33.631 | 6570.2433 | 1.0118 | [20 empty] | 2806 | 617.2974 | 109199.0856 | 86.392 | 14705.2113 | 703.6894 | 123904.2969 | 87.72% | 88.13% | 19.0813 | 30.44% | 1.934% | 8.825% | [25 empty] | 2793 | 609 | 1939 | 6.9803 | 0.069803 | 61.509 | 5.2983 | 59.073 | 2.3751 | 0.08526 | 0.96831 | 378.105 | 376.166 | 0.78529 | 0.18731 | 2557.5794 | 449.8493 | 2.816 | 2847 | 0.087296 | 0.042578 | 0.068891 | 8.699 | 4829 | 3.9754 | 7.8533 | 12.4553 | 0.404 | 334 | 0.29043 | 0.2033 | 100.2 | 90.8449 | 56.7021 | 147.547 | 2.8007 | 2.8724 | 0.13071 | 0.053507 | 6.0606 | [66 empty] | 2788 | 1415.4875 | [7 empty] | 2788 | 28.5886 | 0.21991 | 0.00084312 | 6.8788 | 7.0995 | 27.9863 | 1.7824 | 0.0162 | 195.7597 | 20.5359 | 246.0805
2778 | 15441 | 114 | 37 | 122.322 | 21638.5978 | 7.9219 | 1401.3728 | 0.21581 | [21 empty] | 2778 | 69 | 2.1069 | 88 | 145.3776 | 31149.7311 | 26.4888 | 5675.7031 | 0.87406 | [20 empty] | 2807 | 213.0924 | 37695.7581 | 89.2707 | 14894.423 | 302.3631 | 52590.1811 | 70.48% | 71.68% | 8.0989 | 17.33% | 1.323% | 5.956% | [25 empty] | 2794 | 643 | 3434 | 12.3623 | 0.12362 | 64.943 | 5.5941 | 62.371 | 2.5077 | 0.09002 | 1.0417 | 669.63 | 666.196 | 1.3908 | 0.33172 | 4080.8219 | 742.2154 | 2.986 | 4731 | 0.092566 | 0.045148 | 0.07314 | 8.462 | 9713 | 3.8671 | 7.6393 | 12.1159 | 0.317 | 568 | 0.49391 | 0.34574 | 170.4 | 154.4907 | 44.4915 | 198.9822 | 4.7628 | 4.8848 | 0.22229 | 0.090994 | 10.3067 | [66 empty] | 2789 | 2024.4893 | [7 empty] | 2789 | 45.2278 | 0.40921 | 0.00062129 | 5.5559 | 5.9657 | 60.3058 | 1.368 | 0.011938 | 158.1136 | 16.5867 | 236.386
2779 | 11264 | 163 | 35 | 165.445 | 29266.9987 | 14.6879 | 2598.2776 | 0.40013 | [21 empty] | 2779 | 70 | 2.7815 | 94 | 194.7023 | 33755.8022 | 35.4761 | 6150.5478 | 0.94718 | [20 empty] | 2808 | 264.1483 | 46727.4832 | 102.3077 | 14678.5618 | 366.456 | 61406.045 | 72.08% | 76.1% | 9.4565 | 21.92% | 1.117% | 5.216% | [25 empty] | 2795 | 316 | 2202 | 7.9271 | 0.079271 | 31.916 | 2.7492 | 30.652 | 1.2324 | 0.04424 | 0.51255 | 429.39 | 427.188 | 0.89181 | 0.21271 | 2527.3673 | 468.9142 | 3.665 | 5043 | 0.11361 | 0.055415 | 0.090104 | 5.738 | 6295 | 2.6223 | 5.1801 | 8.3556 | 0.685 | 424 | 0.3687 | 0.25809 | 127.2 | 115.324 | 96.141 | 211.465 | 3.5553 | 3.6464 | 0.16593 | 0.067925 | 7.6937 | [66 empty] | 2790 | 2307.6159 | [7 empty] | 2790 | 40.039 | 0.30367 | 0.0014734 | 9.9874 | 10.2926 | 42.7237 | 1.4956 | 0.02831 | 284.228 | 29.8166 | 358.2922
2780 | 5952 | 94 | 45 | 122.67 | 21700.1586 | 20.6099 | 3645.86 | 0.56146 | [21 empty] | 2780 | 63 | 3.1299 | 100 | 197.1863 | 32319.3851 | 35.9288 | 5888.8224 | 0.90688 | [20 empty] | 2809 | 2266.689 | 400974.2516 | 83.8611 | 14793.1548 | 2350.5501 | 415767.4064 | 96.43% | 96.44% | 64.0282 | 68.95% | 4.864% | 21.71% | [25 empty] | 2796 | 632 | 3518 | 12.6647 | 0.12665 | 63.832 | 5.4984 | 61.304 | 2.4648 | 0.08848 | 1.0251 | 686.01 | 682.492 | 1.4248 | 0.33984 | 4154.2483 | 757.5702 | 5.034 | 3603 | 0.15605 | 0.076114 | 0.12117 | 6.767 | 10898 | 3.0925 | 6.1091 | 9.7929 | 0.761 | 838 | 0.7287 | 0.51009 | 251.4 | 227.9282 | 106.8077 | 334.7359 | 7.0268 | 7.2068 | 0.32795 | 0.13425 | 15.2059 | [66 empty] | 2791 | 2411.1081 | [7 empty] | 2791 | 49.2966 | 0.44343 | 0.00086186 | 6.2669 | 6.7112 | 66.4391 | 1.2244 | 0.01656 | 178.3484 | 18.7094 | 264.7378
2781 | 16990 | 363 | 49 | 515.823 | 91248.3972 | 30.3604 | 5370.712 | 0.82709 | [21 empty] | 2781 | 61 | 2.649 | 104 | 161.5868 | 32545.1078 | 29.4423 | 5929.9507 | 0.91321 | [20 empty] | 2810 | 89.406 | 15815.8002 | 92.1431 | 16687.9364 | 181.5491 | 32503.7367 | 49.25% | 48.66% | 5.0056 | 7.443% | 0.3991% | 1.92% | [25 empty] | 2797 | 475 | 2988 | 10.7567 | 0.10757 | 47.975 | 4.1325 | 46.075 | 1.8525 | 0.0665 | 0.77758 | 582.66 | 579.672 | 1.2101 | 0.28864 | 3472.778 | 639.8066 | 2.913 | 4544 | 0.090303 | 0.044045 | 0.071793 | 7.041 | 8320 | 3.2177 | 6.3565 | 10.2212 | 0.767 | 852 | 0.74087 | 0.51861 | 255.6 | 231.7361 | 107.6498 | 339.3859 | 7.1442 | 7.3272 | 0.33343 | 0.13649 | 15.46 | [66 empty] | 2792 | 1489.4715 | [7 empty] | 2792 | 34.6137 | 0.27349 | 0.00068836 | 7.7221 | 7.9962 | 37.7245 | 1.5252 | 0.013226 | 219.7591 | 23.0536 | 282.0755
2782 | 7319 | 586 | 40 | 679.76 | 120248.6328 | 92.8761 | 16429.6533 | 2.5302 | [21 empty] | 2782 | 65 | 2.6393 | 98 | 171.5515 | 32678.4894 | 31.2579 | 5954.2537 | 0.91696 | [20 empty] | 2811 | 266.565 | 47154.9943 | 93.564 | 14142.9062 | 360.1291 | 61297.9005 | 74.02% | 76.93% | 9.4399 | 19.42% | 0.7476% | 3.557% | [25 empty] | 2798 | 400 | 3048 | 10.9727 | 0.10973 | 40.4 | 3.48 | 38.8 | 1.56 | 0.056 | 0.6428 | 594.36 | 591.312 | 1.2344 | 0.29444 | 3453.1324 | 640.8913 | 3.636 | 4832 | 0.11272 | 0.054976 | 0.088347 | 6.046 | 6880 | 2.763 | 5.4582 | 8.6949 | 0.579 | 317 | 0.27565 | 0.19296 | 95.1 | 86.221 | 81.2637 | 167.4847 | 2.6581 | 2.7262 | 0.12406 | 0.050783 | 5.7521 | [66 empty] | 2793 | 1772.4603 | [7 empty] | 2793 | 41.2627 | 0.36801 | 0.00072658 | 5.5228 | 5.8916 | 54.6726 | 1.1264 | 0.013961 | 157.1724 | 16.488 | 229.4734
2783 | 4497 | 234 | 30 | 203.58 | 36013.0291 | 45.2702 | 8008.2342 | 1.2333 | [21 empty] | 2783 | 60 | 2.762 | 97 | 165.7208 | 29856.9557 | 30.1955 | 5440.1502 | 0.83778 | [20 empty] | 2812 | 272.7449 | 48248.213 | 71.8448 | 13911.0553 | 344.5897 | 62159.2683 | 79.15% | 77.62% | 9.5725 | 12.98% | 1.062% | 4.709% | [25 empty] | 2799 | 370 | 4254 | 15.3143 | 0.15314 | 37.37 | 3.219 | 35.89 | 1.443 | 0.0518 | 0.60236 | 829.53 | 825.276 | 1.7229 | 0.41094 | 4628.8188 | 872.6416 | 3.954 | 3486 | 0.12257 | 0.059784 | 0.095775 | 6.374 | 9082 | 2.9129 | 5.7543 | 9.322 | 0.657 | 365 | 0.31739 | 0.22217 | 109.5 | 99.2766 | 92.2111 | 191.4877 | 3.0606 | 3.139 | 0.14284 | 0.058473 | 6.6231 | [66 empty] | 2794 | 2414.0768 | [7 empty] | 2794 | 45.5897 | 0.36868 | 0.0012868 | 9.3921 | 9.7621 | 54.4946 | 1.1944 | 0.024725 | 267.2873 | 28.0394 | 351.0404
2784 | 17734 | 339 | 38 | 373.578 | 66085.4474 | 21.0656 | 3726.4829 | 0.57388 | [21 empty] | 2784 | 61 | 3.5424 | 98 | 216.0851 | 30667.5054 | 39.3723 | 5587.8381 | 0.86053 | [20 empty] | 2813 | 92.1468 | 16300.6521 | 78.943 | 17292.8808 | 171.0898 | 33593.5329 | 53.86% | 48.52% | 5.1734 | 7.018% | 0.5212% | 2.371% | [25 empty] | 2800 | 647 | 1847 | 6.6491 | 0.066491 | 65.347 | 5.6289 | 62.759 | 2.5233 | 0.09058 | 1.0261 | 360.165 | 358.318 | 0.74804 | 0.17842 | 2501.8069 | 435.1551 | 4.192 | 2632 | 0.12995 | 0.063383 | 0.10167 | 4.597 | 11079 | 2.1008 | 4.1501 | 6.5862 | 0.512 | 833 | 0.72435 | 0.50704 | 249.9 | 226.5682 | 71.8601 | 298.4284 | 6.9849 | 7.1638 | 0.32599 | 0.13345 | 15.1152 | [66 empty] | 2795 | 1820.3382 | [7 empty] | 2795 | 35.9451 | 0.29536 | 0.00082514 | 7.011 | 7.3072 | 41.5073 | 1.466 | 0.015854 | 199.5243 | 20.9309 | 263.4443
2785 | 12988 | 680 | 51 | 1005.72 | 177910.5198 | 77.4346 | 13698.069 | 2.1095 | [21 empty] | 2785 | 69 | 2.4224 | 102 | 167.1478 | 36105.3702 | 30.4555 | 6578.6559 | 1.0131 | [20 empty] | 2814 | 255.0929 | 45125.5906 | 114.8332 | 15350.13 | 369.9261 | 60475.7205 | 68.96% | 74.62% | 9.3133 | 21.32% | 0.6736% | 3.26% | [25 empty] | 2801 | 598 | 1603 | 5.7708 | 0.057708 | 60.398 | 5.2026 | 58.006 | 2.3322 | 0.08372 | 0.94663 | 312.585 | 310.982 | 0.64921 | 0.15485 | 2208.1711 | 381.8914 | 3.143 | 2499 | 0.097433 | 0.047522 | 0.077414 | 4.942 | 6555 | 2.2585 | 4.4615 | 7.2812 | 0.834 | 536 | 0.46609 | 0.32626 | 160.8 | 145.787 | 117.0534 | 262.8404 | 4.4945 | 4.6096 | 0.20976 | 0.085867 | 9.726 | [66 empty] | 2796 | 2599.746 | [7 empty] | 2796 | 47.4689 | 0.33752 | 0.0013183 | 13.8567 | 14.1956 | 46.0025 | 2.0136 | 0.025329 | 394.3428 | 41.3681 | 483.7523
2786 | 14497 | 202 | 31 | 181.598 | 32124.4428 | 12.5266 | 2215.9373 | 0.34125 | [21 empty] | 2786 | 64 | 2.7742 | 80 | 177.5474 | 26265.913 | 32.3504 | 4785.8366 | 0.73702 | [20 empty] | 2815 | 365.1235 | 64589.8596 | 105.3833 | 19123.7036 | 470.5068 | 83713.5632 | 77.6% | 77.16% | 12.8919 | 25.53% | 1.136% | 5.431% | [25 empty] | 2802 | 413 | 3759 | 13.5323 | 0.13532 | 41.713 | 3.5931 | 40.061 | 1.6107 | 0.05782 | 0.66534 | 733.005 | 729.246 | 1.5224 | 0.36312 | 4181.8776 | 783.415 | 2.067 | 4892 | 0.064077 | 0.031253 | 0.051005 | 8.289 | 10187 | 3.7881 | 7.4831 | 12.0404 | 0.835 | 587 | 0.51043 | 0.3573 | 176.1 | 159.6585 | 117.1938 | 276.8523 | 4.9221 | 5.0482 | 0.22972 | 0.094037 | 10.6514 | [66 empty] | 2797 | 2575.599 | [7 empty] | 2797 | 50.995 | 0.37196 | 0.0011197 | 14.0882 | 14.4613 | 55.1475 | 1.1652 | 0.021513 | 400.9309 | 42.0592 | 499.3243
2787 | 11639 | 683 | 36 | 713.052 | 126137.9429 | 61.264 | 10837.5241 | 1.669 | [21 empty] | 2787 | 68 | 2.7362 | 93 | 186.0601 | 32442.5066 | 33.9015 | 5911.256 | 0.91033 | [20 empty] | 2816 | 879.659 | 155610.4932 | 87.6172 | 15110.2842 | 967.2762 | 170720.7773 | 90.94% | 91.15% | 26.291 | 43.35% | 2.719% | 12.72% | [25 empty] | 2803 | 334 | 3061 | 11.0195 | 0.1102 | 33.734 | 2.9058 | 32.398 | 1.3026 | 0.04676 | 0.53206 | 596.895 | 593.834 | 1.2397 | 0.29569 | 3401.0774 | 636.6753 | 5.038 | 4918 | 0.15618 | 0.076174 | 0.12424 | 9.343 | 7044 | 4.2698 | 8.4347 | 13.4448 | 0.627 | 437 | 0.38 | 0.266 | 131.1 | 118.8599 | 88.0006 | 206.8605 | 3.6643 | 3.7582 | 0.17102 | 0.070007 | 7.9296 | [66 empty] | 2798 | 1775.1873 | [7 empty] | 2798 | 27.3949 | 0.22575 | 0.0011421 | 5.2417 | 5.4686 | 30.3139 | 1.4544 | 0.021945 | 149.1726 | 15.6488 | 196.6117
2788 | 16875 | 88 | 36 | 91.872 | 16252.0336 | 5.4443 | 963.0835 | 0.14831 | [21 empty] | 2788 | 61 | 2.4196 | 104 | 147.5945 | 32545.1078 | 26.8928 | 5929.9507 | 0.91321 | [20 empty] | 2817 | 99.4425 | 17591.239 | 90.4628 | 19488.8022 | 189.9053 | 37080.0411 | 52.36% | 47.44% | 5.7103 | 8.903% | 0.4281% | 2.031% | [25 empty] | 2804 | 316 | 1864 | 6.7103 | 0.067103 | 31.916 | 2.7492 | 30.652 | 1.2324 | 0.04424 | 0.50686 | 363.48 | 361.616 | 0.75492 | 0.18006 | 2189.3899 | 402.9655 | 3.677 | 2452 | 0.11399 | 0.055596 | 0.091011 | 6.354 | 9621 | 2.9038 | 5.7363 | 9.1321 | 0.541 | 862 | 0.74957 | 0.5247 | 258.6 | 234.456 | 75.9303 | 310.3863 | 7.2281 | 7.4132 | 0.33734 | 0.13809 | 15.6414 | [66 empty] | 2799 | 2391.986 | [7 empty] | 2799 | 32.6928 | 0.27167 | 0.0015941 | 6.0354 | 6.3087 | 37.1935 | 1.5816 | 0.030629 | 171.7603 | 18.0183 | 228.5843
2789 | 7434 | 658 | 32 | 610.624 | 108018.567 | 82.1394 | 14530.3426 | 2.2377 | [21 empty] | 2789 | 63 | 2.6684 | 82 | 168.1116 | 26501.8958 | 30.6311 | 4828.8344 | 0.74364 | [20 empty] | 2818 | 73.0003 | 12913.6591 | 69.2243 | 13167.5334 | 142.2246 | 26081.1925 | 51.33% | 49.51% | 4.0165 | 7.456% | 0.3762% | 1.828% | [25 empty] | 2805 | 666 | 3030 | 10.9079 | 0.10908 | 67.266 | 5.7942 | 64.602 | 2.5974 | 0.09324 | 1.0609 | 590.85 | 587.82 | 1.2271 | 0.2927 | 3701.5985 | 666.8256 | 4.28 | 4708 | 0.13268 | 0.064714 | 0.10341 | 5.6 | 10374 | 2.5592 | 5.0556 | 8.003 | 0.615 | 740 | 0.64348 | 0.45043 | 222 | 201.2731 | 86.3164 | 287.5895 | 6.2051 | 6.364 | 0.2896 | 0.11855 | 13.4277 | [66 empty] | 2800 | 2821.9072 | [7 empty] | 2800 | 67.2148 | 0.54561 | 0.00069211 | 13.774 | 14.3203 | 81.029 | 1.6768 | 0.013298 | 391.9899 | 41.1212 | 515.8302
2790 | 20702 | 497 | 33 | 475.629 | 84138.1325 | 22.975 | 4064.2514 | 0.62589 | [21 empty] | 2790 | 63 | 2.6811 | 105 | 168.9074 | 33935.3543 | 30.7761 | 6183.2635 | 0.95222 | [20 empty] | 2819 | 145.6838 | 25771.276 | 88.381 | 14468.0305 | 234.0649 | 40239.3065 | 62.24% | 64.05% | 6.1969 | 8.329% | 0.8364% | 3.398% | [25 empty] | 2806 | 471 | 3134 | 11.2823 | 0.11282 | 47.571 | 4.0977 | 45.687 | 1.8369 | 0.06594 | 0.77056 | 611.13 | 607.996 | 1.2693 | 0.30274 | 3612.5267 | 666.6817 | 4.538 | 3014 | 0.14068 | 0.068615 | 0.11184 | 4.479 | 6898 | 2.0469 | 4.0435 | 6.4656 | 0.603 | 658 | 0.57217 | 0.40052 | 197.4 | 178.9699 | 84.6321 | 263.602 | 5.5175 | 5.6588 | 0.25751 | 0.10541 | 11.9397 | [66 empty] | 2801 | 1493.5726 | [7 empty] | 2801 | 29.327 | 0.2053 | 0.00060068 | 8.863 | 9.0689 | 27.8452 | 1.2572 | 0.011542 | 252.2288 | 26.4598 | 307.8025
2791 | 5815 | 551 | 34 | 543.286 | 96106.5651 | 93.4284 | 16527.3543 | 2.5452 | [21 empty] | 2791 | 71 | 2.218 | 82 | 157.4774 | 29867.2159 | 28.6935 | 5442.0197 | 0.83807 | [20 empty] | 2820 | 548.5901 | 97044.8513 | 82.3398 | 16418.7762 | 630.9299 | 113463.6274 | 86.95% | 85.53% | 17.4734 | 36.37% | 2.327% | 10.35% | [25 empty] | 2807 | 523 | 2015 | 7.2539 | 0.072539 | 52.823 | 4.5501 | 50.731 | 2.0397 | 0.07322 | 0.8436 | 392.925 | 390.91 | 0.81607 | 0.19465 | 2546.3336 | 454.6381 | 2.536 | 3787 | 0.078616 | 0.038344 | 0.062041 | 7.034 | 10902 | 3.2145 | 6.3501 | 10.211 | 0.371 | 382 | 0.33217 | 0.23252 | 114.6 | 103.9004 | 52.0705 | 155.971 | 3.2032 | 3.2852 | 0.1495 | 0.061196 | 6.9316 | [66 empty] | 2802 | 2087.2674 | [7 empty] | 2802 | 30.419 | 0.20632 | 0.0014086 | 9.7063 | 9.914 | 29.8266 | 0.8268 | 0.027065 | 276.2282 | 28.9774 | 335.886
2792 | 16953 | 441 | 35 | 447.615 | 79182.4935 | 26.4033 | 4670.7069 | 0.71929 | [21 empty] | 2792 | 61 | 3.1948 | 103 | 194.884 | 32232.174 | 35.5093 | 5872.9319 | 0.90443 | [20 empty] | 2821 | 2156.3657 | 381458.2085 | 89.8857 | 15070.3099 | 2246.2514 | 396528.5184 | 96% | 96.2% | 61.0654 | 52.98% | 5.881% | 23.01% | [25 empty] | 2808 | 390 | 3962 | 14.2631 | 0.14263 | 39.39 | 3.393 | 37.83 | 1.521 | 0.0546 | 0.63648 | 772.59 | 768.628 | 1.6046 | 0.38273 | 4359.1792 | 819.108 | 2.094 | 3801 | 0.064914 | 0.031661 | 0.050405 | 7.188 | 8124 | 3.2849 | 6.4892 | 10.4281 | 0.52 | 743 | 0.64609 | 0.45226 | 222.9 | 202.0891 | 72.9829 | 275.072 | 6.2302 | 6.3898 | 0.29077 | 0.11903 | 13.4821 | [66 empty] | 2803 | 1899.6941 | [7 empty] | 2803 | 36.6796 | 0.30028 | 0.001147 | 7.226 | 7.5274 | 39.9816 | 2.0152 | 0.022039 | 205.6418 | 21.5726 | 269.2332
2793 | 13350 | 531 | 46 | 708.354 | 125306.873 | 53.0602 | 9386.2826 | 1.4455 | [21 empty] | 2793 | 60 | 2.2477 | 95 | 134.8606 | 29241.3484 | 24.5726 | 5327.9822 | 0.82051 | [20 empty] | 2822 | 186.5872 | 33007.0282 | 84.7464 | 15704.5687 | 271.3336 | 48711.5969 | 68.77% | 67.76% | 7.5016 | 11.73% | 0.7667% | 3.509% | [25 empty] | 2809 | 477 | 2119 | 7.6283 | 0.076283 | 48.177 | 4.1499 | 46.269 | 1.8603 | 0.06678 | 0.77942 | 413.205 | 411.086 | 0.85819 | 0.2047 | 2603.0424 | 469.1427 | 3.374 | 4062 | 0.10459 | 0.051015 | 0.081522 | 6.583 | 7927 | 3.0084 | 5.943 | 9.6871 | 0.801 | 694 | 0.60348 | 0.42243 | 208.2 | 188.7615 | 112.4218 | 301.1833 | 5.8193 | 5.9684 | 0.2716 | 0.11118 | 12.593 | [66 empty] | 2804 | 1436.7966 | [7 empty] | 2804 | 32.0991 | 0.17287 | 0.00069848 | 14.2536 | 14.4271 | 21.7065 | 1.4708 | 0.013421 | 405.6366 | 42.5528 | 471.3801
2794 | 16716 | 647 | 46 | 863.098 | 152680.8792 | 51.633 | 9133.8167 | 1.4066 | [21 empty] | 2794 | 70 | 2.7728 | 101 | 194.0926 | 36269.5322 | 35.365 | 6608.5673 | 1.0177 | [20 empty] | 2823 | 460.9043 | 81533.3574 | 96.5612 | 16248.2192 | 557.4655 | 97781.5766 | 82.68% | 83.38% | 15.0584 | 25.86% | 1.321% | 5.978% | [25 empty] | 2810 | 296 | 3482 | 12.5351 | 0.12535 | 29.896 | 2.5752 | 28.712 | 1.1544 | 0.04144 | 0.47301 | 678.99 | 675.508 | 1.4102 | 0.33636 | 3784.5228 | 714.8165 | 1.972 | 3831 | 0.061132 | 0.029817 | 0.047945 | 8.247 | 5131 | 3.7689 | 7.4452 | 12.1729 | 0.779 | 537 | 0.46696 | 0.32687 | 161.1 | 146.059 | 109.3341 | 255.3931 | 4.5029 | 4.6182 | 0.21016 | 0.086027 | 9.7441 | [66 empty] | 2805 | 3052.051 | [7 empty] | 2805 | 62.2168 | 0.51038 | 0.0011354 | 12.2362 | 12.7478 | 75.1918 | 1.712 | 0.021816 | 348.2264 | 36.5303 | 461.6823
2795 | 13523 | 411 | 47 | 560.193 | 99097.3907 | 41.4252 | 7328.0626 | 1.1285 | [21 empty] | 2795 | 68 | 2.8783 | 96 | 195.7267 | 33489.039 | 35.6628 | 6101.9417 | 0.9397 | [20 empty] | 2824 | 60.8699 | 10767.8093 | 91.1534 | 17578.0308 | 152.0233 | 28345.84 | 40.04% | 37.99% | 4.3653 | 6.576% | 0.4972% | 2.278% | [25 empty] | 2811 | 343 | 4096 | 14.7455 | 0.14745 | 34.643 | 2.9841 | 33.271 | 1.3377 | 0.04802 | 0.54503 | 798.72 | 794.624 | 1.6589 | 0.39567 | 4447.7661 | 840.8713 | 3.43 | 4859 | 0.10633 | 0.051862 | 0.082823 | 6.401 | 7226 | 2.9253 | 5.7787 | 9.1823 | 0.781 | 829 | 0.72087 | 0.50461 | 248.7 | 225.4803 | 109.6148 | 335.095 | 6.9513 | 7.1294 | 0.32443 | 0.13281 | 15.0426 | [66 empty] | 2806 | 2404.8745 | [7 empty] | 2806 | 43.0199 | 0.32499 | 0.0011744 | 10.8803 | 11.2065 | 44.8171 | 1.8152 | 0.022565 | 309.6391 | 32.4823 | 388.7763
2796 | 5441 | 240 | 34 | 236.64 | 41861.2988 | 43.492 | 7693.6774 | 1.1848 | [21 empty] | 2796 | 68 | 2.9733 | 95 | 202.1827 | 33140.1949 | 36.8391 | 6038.3798 | 0.92991 | [20 empty] | 2825 | 188.4671 | 33339.5727 | 84.7498 | 15520.687 | 273.2169 | 48860.2597 | 68.98% | 68.23% | 7.5245 | 9.885% | 0.7627% | 3.425% | [25 empty] | 2812 | 603 | 4012 | 14.4431 | 0.14443 | 60.903 | 5.2461 | 58.491 | 2.3517 | 0.08442 | 0.97746 | 782.34 | 778.328 | 1.6249 | 0.38756 | 4623.861 | 853.0323 | 2.892 | 2119 | 0.089652 | 0.043727 | 0.070881 | 6.222 | 10882 | 2.8435 | 5.6171 | 9.1896 | 0.547 | 507 | 0.44087 | 0.30861 | 152.1 | 137.8993 | 76.7724 | 214.6717 | 4.2513 | 4.3602 | 0.19841 | 0.081221 | 9.1998 | [66 empty] | 2807 | 1422.3817 | [7 empty] | 2807 | 28.7557 | 0.22814 | 0.00075506 | 6.3165 | 6.5454 | 32.5584 | 1.0144 | 0.014508 | 179.7601 | 18.8575 | 232.205
2797 | 10867 | 658 | 34 | 648.788 | 114769.7275 | 59.7026 | 10561.3074 | 1.6264 | [21 empty] | 2797 | 72 | 2.7319 | 98 | 196.6983 | 36197.7113 | 35.8398 | 6595.4811 | 1.0157 | [20 empty] | 2826 | 141.5128 | 25033.4168 | 87.5666 | 13817.7819 | 229.0794 | 38851.1987 | 61.77% | 64.43% | 5.9831 | 8.69% | 1.044% | 4.097% | [25 empty] | 2813 | 562 | 3522 | 12.6791 | 0.12679 | 56.762 | 4.8894 | 54.514 | 2.1918 | 0.07868 | 0.89751 | 686.79 | 683.268 | 1.4264 | 0.34023 | 4091.8038 | 752.4394 | 3.319 | 4141 | 0.10289 | 0.050183 | 0.080394 | 10.892 | 9522 | 4.9776 | 9.8331 | 16.0377 | 0.607 | 809 | 0.70348 | 0.49243 | 242.7 | 220.0405 | 85.1936 | 305.234 | 6.7836 | 6.9574 | 0.3166 | 0.1296 | 14.6797 | [66 empty] | 2808 | 2368.955 | [7 empty] | 2808 | 36.2903 | 0.2383 | 0.0014846 | 12.2858 | 12.5256 | 34.9463 | 0.8376 | 0.028526 | 349.6381 | 36.6784 | 422.1289
2798 | 22400 | 381 | 37 | 408.813 | 72318.4717 | 18.2506 | 3228.5032 | 0.49719 | [21 empty] | 2798 | 65 | 2.5767 | 105 | 167.4828 | 35012.6672 | 30.5166 | 6379.5576 | 0.98245 | [20 empty] | 2827 | 147.5915 | 26108.7365 | 87.783 | 15483.3776 | 235.3745 | 41592.1141 | 62.7% | 62.77% | 6.4052 | 11.55% | 0.5623% | 2.599% | [25 empty] | 2814 | 440 | 3599 | 12.9563 | 0.12956 | 44.44 | 3.828 | 42.68 | 1.716 | 0.0616 | 0.6974 | 701.805 | 698.206 | 1.4576 | 0.34766 | 4047.3713 | 754.3689 | 2.468 | 2872 | 0.076508 | 0.037316 | 0.060303 | 9.868 | 9113 | 4.5097 | 8.9086 | 14.521 | 0.86 | 388 | 0.33739 | 0.23617 | 116.4 | 105.5324 | 120.7026 | 226.2349 | 3.2535 | 3.3368 | 0.15184 | 0.062158 | 7.0405 | [66 empty] | 2809 | 3761.6215 | [7 empty] | 2809 | 90.6195 | 0.81644 | 0.00079403 | 11.4756 | 12.2928 | 126.147 | 1.3496 | 0.015257 | 326.5799 | 34.2595 | 488.3511
2799 | 20092 | 618 | 34 | 609.348 | 107792.8444 | 30.3279 | 5364.9634 | 0.8262 | [21 empty] | 2799 | 69 | 2.7657 | 89 | 190.8365 | 31503.7054 | 34.7718 | 5740.1997 | 0.88399 | [20 empty] | 2828 | 457.2527 | 80887.3883 | 119.0816 | 18572.0583 | 576.3343 | 99459.4466 | 79.34% | 81.33% | 15.3168 | 24.89% | 2.079% | 9.352% | [25 empty] | 2815 | 501 | 2273 | 8.1827 | 0.081827 | 50.601 | 4.3587 | 48.597 | 1.9539 | 0.07014 | 0.80962 | 443.235 | 440.962 | 0.92056 | 0.21957 | 2783.417 | 503.0357 | 3.729 | 3760 | 0.1156 | 0.056382 | 0.090719 | 10.064 | 8108 | 4.5992 | 9.0856 | 14.546 | 0.703 | 516 | 0.4487 | 0.31409 | 154.8 | 140.3472 | 98.6673 | 239.0145 | 4.3268 | 4.4376 | 0.20194 | 0.082663 | 9.3631 | [66 empty] | 2810 | 1958.7273 | [7 empty] | 2810 | 29.5409 | 0.20664 | 0.0013048 | 8.8795 | 9.0875 | 30.0397 | 0.7888 | 0.02507 | 252.6994 | 26.5091 | 310.0621
2800 | 5539 | 499 | 46 | 665.666 | 117755.4231 | 120.178 | 21259.329 | 3.2739 | [21 empty] | 2800 | 68 | 3.086 | 100 | 209.8461 | 34884.4156 | 38.2355 | 6356.1892 | 0.97885 | [20 empty] | 2829 | 746.1631 | 131995.2524 | 74.1475 | 17069.0247 | 820.3106 | 149064.2771 | 90.96% | 88.55% | 22.9559 | 40.58% | 3.109% | 14.27% | [25 empty] | 2816 | 440 | 3287 | 11.8331 | 0.11833 | 44.44 | 3.828 | 42.68 | 1.716 | 0.0616 | 0.69916 | 640.965 | 637.678 | 1.3312 | 0.31752 | 3731.5284 | 691.609 | 4.282 | 4786 | 0.13274 | 0.064744 | 0.10592 | 9.934 | 5995 | 4.5398 | 8.9682 | 14.3043 | 0.595 | 868 | 0.75478 | 0.52835 | 260.4 | 236.0879 | 83.5093 | 319.5972 | 7.2784 | 7.4648 | 0.33969 | 0.13905 | 15.7503 | [66 empty] | 2811 | 2511.2039 | [7 empty] | 2811 | 37.8701 | 0.2386 | 0.0015349 | 13.7079 | 13.948 | 32.7377 | 1.372 | 0.029491 | 390.1076 | 40.9238 | 465.1705
2801 | 19296 | 284 | 44 | 362.384 | 64105.2438 | 18.7803 | 3322.2038 | 0.51162 | [21 empty] | 2801 | 68 | 2.7987 | 81 | 190.3137 | 28256.3767 | 34.6765 | 5148.5133 | 0.79287 | [20 empty] | 2830 | 955.7075 | 169063.3694 | 93.4454 | 14838.459 | 1049.1529 | 183901.8284 | 91.09% | 91.93% | 28.3209 | 50.51% | 3.961% | 17.16% | [25 empty] | 2817 | 256 | 3531 | 12.7115 | 0.12711 | 25.856 | 2.2272 | 24.832 | 0.9984 | 0.03584 | 0.41574 | 688.545 | 685.014 | 1.4301 | 0.34109 | 3792.3446 | 719.405 | 2.497 | 1920 | 0.077407 | 0.037755 | 0.061238 | 8.293 | 6108 | 3.7899 | 7.4867 | 12.2184 | 0.825 | 411 | 0.35739 | 0.25017 | 123.3 | 111.7882 | 115.7903 | 227.5784 | 3.4463 | 3.5346 | 0.16084 | 0.065842 | 7.4578 | [66 empty] | 2812 | 2297.9734 | [7 empty] | 2812 | 32.0466 | 0.23829 | 0.0015034 | 8.3835 | 8.6233 | 33.597 | 1.1568 | 0.028886 | 238.5821 | 25.0282 | 298.393
2802 | 10991 | 66 | 42 | 80.388 | 14220.5294 | 7.314 | 1293.834 | 0.19925 | [21 empty] | 2802 | 60 | 1.9994 | 103 | 119.9668 | 31703.7778 | 21.8588 | 5776.6543 | 0.8896 | [20 empty] | 2831 | 693.9612 | 122760.8061 | 67.62 | 16469.4103 | 761.5812 | 139230.2164 | 91.12% | 88.17% | 21.4415 | 40.8% | 1.646% | 7.812% | [25 empty] | 2818 | 432 | 2837 | 10.2131 | 0.10213 | 43.632 | 3.7584 | 41.904 | 1.6848 | 0.06048 | 0.68904 | 553.215 | 550.378 | 1.149 | 0.27405 | 3273.8611 | 603.1465 | 4.971 | 4485 | 0.1541 | 0.075161 | 0.11973 | 9.243 | 5424 | 4.2241 | 8.3444 | 13.6598 | 0.664 | 340 | 0.29565 | 0.20696 | 102 | 92.4768 | 93.1936 | 185.6704 | 2.851 | 2.924 | 0.13306 | 0.054468 | 6.1695 | [66 empty] | 2813 | 2110.0654 | [7 empty] | 2813 | 40.3145 | 0.26814 | 0.0013198 | 13.3772 | 13.6467 | 37.6962 | 1.3276 | 0.025358 | 380.6961 | 39.9365 | 459.6817
2803 | 7355 | 114 | 51 | 168.606 | 29826.1754 | 22.924 | 4055.2244 | 0.6245 | [21 empty] | 2803 | 63 | 2.7901 | 92 | 175.7735 | 29733.8343 | 32.0272 | 5417.7166 | 0.83433 | [20 empty] | 2832 | 530.7091 | 93881.7283 | 80.0354 | 15947.0795 | 610.7445 | 109828.8078 | 86.9% | 85.48% | 16.9136 | 35.22% | 2.151% | 9.666% | [25 empty] | 2819 | 542 | 3561 | 12.8195 | 0.12819 | 54.742 | 4.7154 | 52.574 | 2.1138 | 0.07588 | 0.87804 | 694.395 | 690.834 | 1.4422 | 0.34399 | 4112.2001 | 758.6111 | 3.429 | 4274 | 0.1063 | 0.051846 | 0.082332 | 9.325 | 7378 | 4.2615 | 8.4184 | 13.6547 | 0.436 | 869 | 0.75565 | 0.52896 | 260.7 | 236.3599 | 61.1934 | 297.5533 | 7.2868 | 7.4734 | 0.34008 | 0.13921 | 15.7685 | [66 empty] | 2814 | 2167.4221 | [7 empty] | 2814 | 34.23 | 0.28367 | 0.0013486 | 6.4158 | 6.7008 | 41.6409 | 0.9872 | 0.025913 | 182.5835 | 19.1537 | 244.3913
2804 | 19901 | 54 | 35 | 54.81 | 9695.8155 | 2.7541 | 487.2024 | 0.075029 | [21 empty] | 2804 | 61 | 3.1074 | 85 | 189.5484 | 26599.3669 | 34.5371 | 4846.5943 | 0.74638 | [20 empty] | 2833 | 1917.844 | 339264.0256 | 97.8105 | 17292.8808 | 2015.6544 | 356556.9064 | 95.15% | 95.15% | 54.9098 | 83.18% | 6.216% | 28.87% | [25 empty] | 2820 | 353 | 4225 | 15.2099 | 0.1521 | 35.653 | 3.0711 | 34.241 | 1.3767 | 0.04942 | 0.57751 | 823.875 | 819.65 | 1.7111 | 0.40814 | 4584.3532 | 865.9022 | 4.041 | 4356 | 0.12527 | 0.0611 | 0.098615 | 6.434 | 6293 | 2.9403 | 5.8085 | 9.4272 | 0.455 | 434 | 0.37739 | 0.26417 | 130.2 | 118.044 | 63.8601 | 181.904 | 3.6392 | 3.7324 | 0.16985 | 0.069527 | 7.8752 | [66 empty] | 2815 | 1832.8873 | [7 empty] | 2815 | 41.5121 | 0.33626 | 0.00085174 | 8.5323 | 8.8694 | 48.0029 | 1.4916 | 0.016365 | 242.8173 | 25.4725 | 317.8006
2805 | 4866 | 636 | 28 | 516.432 | 91356.1285 | 106.1307 | 18774.3791 | 2.8913 | [21 empty] | 2805 | 68 | 2.7056 | 81 | 183.9783 | 28256.3767 | 33.5222 | 5148.5133 | 0.79287 | [20 empty] | 2834 | 861.6444 | 152423.7368 | 80.5443 | 16418.7762 | 942.1887 | 168842.5129 | 91.45% | 90.28% | 26.0017 | 51.81% | 2.658% | 12.45% | [25 empty] | 2821 | 415 | 2654 | 9.5543 | 0.095543 | 41.915 | 3.6105 | 40.255 | 1.6185 | 0.0581 | 0.65985 | 517.53 | 514.876 | 1.0749 | 0.25638 | 3076.1882 | 566.8118 | 3.636 | 3017 | 0.11272 | 0.054976 | 0.087797 | 9.412 | 4162 | 4.3013 | 8.497 | 13.5696 | 0.604 | 758 | 0.65913 | 0.46139 | 227.4 | 206.1689 | 84.7725 | 290.9414 | 6.356 | 6.5188 | 0.29664 | 0.12143 | 13.7543 | [66 empty] | 2816 | 2820.6661 | [7 empty] | 2816 | 61.551 | 0.47925 | 0.0012317 | 14.3528 | 14.8333 | 70.1601 | 1.7128 | 0.023666 | 408.4601 | 42.849 | 523.2057
2806 | 16011 | 695 | 43 | 866.665 | 153311.8767 | 54.1293 | 9575.4092 | 1.4746 | [21 empty] | 2806 | 62 | 2.6823 | 89 | 166.3055 | 28307.6773 | 30.302 | 5157.8606 | 0.79431 | [20 empty] | 2835 | 130.6232 | 23107.0668 | 85.6678 | 14710.5412 | 216.291 | 37817.608 | 60.39% | 61.1% | 5.8239 | 11.8% | 0.7709% | 3.498% | [25 empty] | 2822 | 386 | 2647 | 9.5291 | 0.095291 | 38.986 | 3.3582 | 37.442 | 1.5054 | 0.05404 | 0.6122 | 516.165 | 513.518 | 1.072 | 0.2557 | 3042.9804 | 563.6188 | 4.151 | 4253 | 0.12868 | 0.062763 | 0.10199 | 7.51 | 9740 | 3.4321 | 6.7799 | 10.9969 | 0.599 | 866 | 0.75304 | 0.52713 | 259.8 | 235.5439 | 84.0707 | 319.6147 | 7.2616 | 7.4476 | 0.33891 | 0.13873 | 15.714 | [66 empty] | 2817 | 1924.7421 | [7 empty] | 2817 | 28.4876 | 0.21931 | 0.0013231 | 6.7961 | 7.0167 | 31.1984 | 0.9988 | 0.025423 | 193.4068 | 20.2891 | 245.9185
2807 | 9700 | 125 | 50 | 181.25 | 32062.882 | 18.6856 | 3305.4518 | 0.50904 | [21 empty] | 2807 | 69 | 2.4905 | 81 | 171.847 | 28671.9116 | 31.3118 | 5224.2267 | 0.80453 | [20 empty] | 2836 | 1017.2583 | 179951.6302 | 124.7063 | 16282.8636 | 1141.9646 | 196234.4938 | 89.08% | 91.7% | 30.2201 | 64.1% | 2.213% | 10.51% | [25 empty] | 2823 | 637 | 2087 | 7.5131 | 0.075131 | 64.337 | 5.5419 | 61.789 | 2.4843 | 0.08918 | 1.0428 | 406.965 | 404.878 | 0.84523 | 0.2016 | 2730.62 | 480.3022 | 3.587 | 2832 | 0.1112 | 0.054235 | 0.086126 | 6.659 | 8841 | 3.0432 | 6.0116 | 9.6246 | 0.695 | 554 | 0.48174 | 0.33722 | 166.2 | 150.6828 | 97.5445 | 248.2273 | 4.6454 | 4.7644 | 0.21681 | 0.088751 | 10.0526 | [66 empty] | 2818 | 1589.2537 | [7 empty] | 2818 | 29.7276 | 0.2459 | 0.0010631 | 5.6221 | 5.869 | 31.3132 | 1.9884 | 0.020426 | 159.9959 | 16.7842 | 210.1021
2808 | 17651 | 266 | 53 | 408.842 | 72323.6017 | 23.1625 | 4097.4223 | 0.631 | [21 empty] | 2808 | 68 | 2.8962 | 81 | 196.9433 | 28256.3767 | 35.8845 | 5148.5133 | 0.79287 | [20 empty] | 2837 | 1108.6536 | 196119.3323 | 100.4571 | 16853.1635 | 1209.1106 | 212972.4958 | 91.69% | 92.09% | 32.7978 | 46.77% | 3.094% | 14.13% | [25 empty] | 2824 | 565 | 4133 | 14.8787 | 0.14879 | 57.065 | 4.9155 | 54.805 | 2.2035 | 0.0791 | 0.91812 | 805.935 | 801.802 | 1.6739 | 0.39925 | 4707.1322 | 872.6537 | 2.044 | 3719 | 0.063364 | 0.030905 | 0.05053 | 9.188 | 8382 | 4.1989 | 8.2947 | 13.2799 | 0.536 | 363 | 0.31565 | 0.22096 | 108.9 | 98.7326 | 75.2286 | 173.9612 | 3.0438 | 3.1218 | 0.14206 | 0.058153 | 6.5868 | [66 empty] | 2819 | 2168.9803 | [7 empty] | 2819 | 40.1375 | 0.25499 | 0.0013344 | 14.3693 | 14.6256 | 35.3864 | 1.3716 | 0.025639 | 408.9307 | 42.8984 | 488.6127
2809 | 4720 | 647 | 50 | 938.15 | 165957.4774 | 198.7606 | 35160.4825 | 5.4147 | [21 empty] | 2809 | 61 | 2.6465 | 91 | 161.4335 | 28476.9693 | 29.4143 | 5188.7068 | 0.79906 | [20 empty] | 2838 | 254.7317 | 45061.6984 | 81.5801 | 18292.2382 | 336.3118 | 63353.9367 | 75.74% | 71.13% | 9.7565 | 12.65% | 0.7738% | 3.628% | [25 empty] | 2825 | 425 | 3449 | 12.4163 | 0.12416 | 42.925 | 3.6975 | 41.225 | 1.6575 | 0.0595 | 0.68127 | 672.555 | 669.106 | 1.3968 | 0.33317 | 3882.2766 | 723.4173 | 4.854 | 4915 | 0.15047 | 0.073392 | 0.11743 | 8.238 | 7547 | 3.7648 | 7.4371 | 12.1225 | 0.601 | 349 | 0.30348 | 0.21243 | 104.7 | 94.9247 | 84.3514 | 179.2762 | 2.9264 | 3.0014 | 0.13658 | 0.05591 | 6.3328 | [66 empty] | 2820 | 2548.1838 | [7 empty] | 2820 | 39.6449 | 0.33142 | 0.0015832 | 7.1764 | 7.5094 | 46.6944 | 1.6164 | 0.03042 | 204.2301 | 21.4245 | 273.9958
2810 | 19176 | 162 | 32 | 150.336 | 26594.2369 | 7.8398 | 1386.8501 | 0.21357 | [21 empty] | 2810 | 62 | 2.8609 | 101 | 177.3764 | 32124.4428 | 32.3193 | 5853.3025 | 0.90141 | [20 empty] | 2839 | 1374.0938 | 243075.3476 | 99.6744 | 12791.775 | 1473.7681 | 255867.1226 | 93.24% | 95% | 39.4035 | 81.64% | 3.35% | 16.45% | [25 empty] | 2826 | 541 | 3220 | 11.5919 | 0.11592 | 54.641 | 4.7067 | 52.477 | 2.1099 | 0.07574 | 0.86181 | 627.9 | 624.68 | 1.3041 | 0.31105 | 3765.8084 | 689.7699 | 2.86 | 1972 | 0.08866 | 0.043243 | 0.070573 | 7.679 | 8533 | 3.5093 | 6.9324 | 11.1612 | 0.333 | 656 | 0.57043 | 0.3993 | 196.8 | 178.4259 | 46.7372 | 225.163 | 5.5007 | 5.6416 | 0.25673 | 0.10509 | 11.9035 | [66 empty] | 2821 | 3819.2067 | [7 empty] | 2821 | 92.8685 | 0.82773 | 0.00099451 | 12.5339 | 13.3626 | 127.5264 | 1.4544 | 0.019109 | 356.6967 | 37.4188 | 523.1155
2811 | 9176 | 172 | 43 | 214.484 | 37941.9321 | 23.3745 | 4134.9098 | 0.63678 | [21 empty] | 2811 | 61 | 2.9527 | 87 | 180.1117 | 27225.2344 | 32.8176 | 4960.6318 | 0.76394 | [20 empty] | 2840 | 267.1207 | 47253.2878 | 91.1303 | 14897.0879 | 358.251 | 62150.3758 | 74.56% | 76.03% | 9.5712 | 21.02% | 1.304% | 5.871% | [25 empty] | 2827 | 290 | 1791 | 6.4475 | 0.064475 | 29.29 | 2.523 | 28.13 | 1.131 | 0.0406 | 0.46487 | 349.245 | 347.454 | 0.72535 | 0.17301 | 2088.1688 | 384.7676 | 4.472 | 2554 | 0.13863 | 0.067617 | 0.10839 | 9.329 | 5487 | 4.2634 | 8.422 | 13.4247 | 0.699 | 676 | 0.58783 | 0.41148 | 202.8 | 183.8657 | 98.1059 | 281.9716 | 5.6684 | 5.8136 | 0.26455 | 0.1083 | 12.2664 | [66 empty] | 2822 | 1889.1956 | [7 empty] | 2822 | 39.173 | 0.24581 | 0.00099189 | 14.3197 | 14.5665 | 32.6846 | 1.6604 | 0.019058 | 407.519 | 42.7503 | 484.6333
2812 | 10234 | 211 | 40 | 244.76 | 43297.7159 | 23.9164 | 4230.7715 | 0.65154 | [21 empty] | 2812 | 60 | 2.305 | 87 | 138.3019 | 26778.9191 | 25.1996 | 4879.31 | 0.75141 | [20 empty] | 2841 | 1414.6222 | 250244.7735 | 85.0784 | 15366.1197 | 1499.7007 | 265610.8932 | 94.33% | 94.21% | 40.9041 | 76.42% | 6.979% | 31.74% | [25 empty] | 2828 | 529 | 2600 | 9.3599 | 0.093599 | 53.429 | 4.6023 | 51.313 | 2.0631 | 0.07406 | 0.86121 | 507 | 504.4 | 1.053 | 0.25116 | 3134.5895 | 567.9799 | 4.485 | 2985 | 0.13904 | 0.067813 | 0.11081 | 5.946 | 5404 | 2.7173 | 5.3679 | 8.7873 | 0.447 | 660 | 0.57391 | 0.40174 | 198 | 179.5138 | 62.7373 | 242.2511 | 5.5342 | 5.676 | 0.25829 | 0.10573 | 11.976 | [66 empty] | 2823 | 1892.336 | [7 empty] | 2823 | 39.5266 | 0.30841 | 0.00078204 | 9.1606 | 9.4698 | 43.7461 | 1.4348 | 0.015026 | 260.6992 | 27.3483 | 333.2434
2813 | 15074 | 84 | 50 | 121.8 | 21546.2567 | 8.0801 | 1429.3656 | 0.22012 | [21 empty] | 2813 | 63 | 2.4122 | 103 | 151.966 | 33288.9666 | 27.6893 | 6065.4871 | 0.93409 | [20 empty] | 2842 | 461.2744 | 81598.8261 | 79.1604 | 15534.0117 | 540.4348 | 97132.8378 | 85.35% | 84.01% | 14.9585 | 24.92% | 2.116% | 9.326% | [25 empty] | 2829 | 245 | 3139 | 11.3003 | 0.113 | 24.745 | 2.1315 | 23.765 | 0.9555 | 0.0343 | 0.39715 | 612.105 | 608.966 | 1.2713 | 0.30323 | 3390.6333 | 642.3989 | 4.975 | 4529 | 0.15423 | 0.075222 | 0.12299 | 4.673 | 5562 | 2.1356 | 4.2187 | 6.8807 | 0.452 | 570 | 0.49565 | 0.34696 | 171 | 155.0347 | 63.439 | 218.4737 | 4.7796 | 4.902 | 0.22307 | 0.091314 | 10.3429 | [66 empty] | 2824 | 2069.3998 | [7 empty] | 2824 | 27.3934 | 0.21667 | 0.0015487 | 6.0024 | 6.2206 | 31.5369 | 0.8176 | 0.029757 | 170.8191 | 17.9196 | 221.123
2814 | 12695 | 204 | 48 | 283.968 | 50233.5585 | 22.3685 | 3956.9562 | 0.60937 | [21 empty] | 2814 | 72 | 3.0702 | 80 | 221.0551 | 29549.1521 | 40.2778 | 5384.0662 | 0.82915 | [20 empty] | 2843 | 737.7092 | 130499.7749 | 99.4922 | 16693.2663 | 837.2014 | 147193.0412 | 88.12% | 88.66% | 22.6677 | 36.2% | 2.633% | 11.84% | [25 empty] | 2830 | 385 | 3668 | 13.2047 | 0.13205 | 38.885 | 3.3495 | 37.345 | 1.5015 | 0.0539 | 0.60984 | 715.26 | 711.592 | 1.4855 | 0.35433 | 4060.7327 | 761.4834 | 4.619 | 4642 | 0.14319 | 0.069839 | 0.11118 | 4.731 | 6300 | 2.1621 | 4.271 | 6.7611 | 0.43 | 367 | 0.31913 | 0.22339 | 110.1 | 99.8206 | 60.3513 | 160.1719 | 3.0774 | 3.1562 | 0.14363 | 0.058793 | 6.6594 | [66 empty] | 2825 | 1927.1939 | [7 empty] | 2825 | 31.7566 | 0.26519 | 0.0012924 | 5.7709 | 6.0374 | 34.6271 | 1.9416 | 0.024833 | 164.2311 | 17.2285 | 218.0531
2815 | 18197 | 410 | 49 | 582.61 | 103062.928 | 32.0168 | 5663.7318 | 0.87221 | [21 empty] | 2815 | 69 | 2.9401 | 104 | 202.8639 | 36813.3186 | 36.9632 | 6707.6491 | 1.033 | [20 empty] | 2844 | 393.4339 | 69597.9313 | 89.1379 | 15243.5318 | 482.5718 | 84841.4632 | 81.53% | 82.03% | 13.0656 | 26.82% | 1.153% | 5.343% | [25 empty] | 2831 | 596 | 2276 | 8.1935 | 0.081935 | 60.196 | 5.1852 | 57.812 | 2.3244 | 0.08344 | 0.94526 | 443.82 | 441.544 | 0.92178 | 0.21986 | 2877.3719 | 511.9754 | 4.339 | 2651 | 0.13451 | 0.065606 | 0.10661 | 6.514 | 4193 | 2.9769 | 5.8807 | 9.515 | 0.806 | 571 | 0.49652 | 0.34757 | 171.3 | 155.3067 | 113.1236 | 268.4302 | 4.788 | 4.9106 | 0.22346 | 0.091474 | 10.3611 | [66 empty] | 2826 | 1904.923 | [7 empty] | 2826 | 32.9561 | 0.22008 | 0.0012066 | 10.8473 | 11.0685 | 30.709 | 1.144 | 0.023184 | 308.698 | 32.3836 | 372.9578
2816 | 10539 | 584 | 48 | 812.928 | 143805.8734 | 77.1352 | 13645.1156 | 2.1013 | [21 empty] | 2816 | 63 | 2.6772 | 90 | 168.664 | 29087.4466 | 30.7318 | 5299.9401 | 0.81619 | [20 empty] | 2845 | 382.1943 | 67609.6569 | 83.1878 | 14550.644 | 465.3821 | 82160.301 | 82.12% | 82.29% | 12.6527 | 23.05% | 1.509% | 7.161% | [25 empty] | 2832 | 585 | 2284 | 8.2223 | 0.082223 | 59.085 | 5.0895 | 56.745 | 2.2815 | 0.0819 | 0.93132 | 445.38 | 443.096 | 0.92502 | 0.22063 | 2875.3359 | 512.8499 | 2.018 | 2104 | 0.062558 | 0.030512 | 0.048728 | 5.33 | 9365 | 2.4358 | 4.8118 | 7.6893 | 0.478 | 545 | 0.47391 | 0.33174 | 163.5 | 148.2349 | 67.0882 | 215.3231 | 4.5699 | 4.687 | 0.21329 | 0.087309 | 9.8893 | [66 empty] | 2827 | 1459.7252 | [7 empty] | 2827 | 37.206 | 0.2613 | 0.00067113 | 11.178 | 11.4399 | 34.6438 | 1.7888 | 0.012895 | 318.1095 | 33.3709 | 387.9259
2817 | 14008 | 156 | 27 | 122.148 | 21607.8175 | 8.7199 | 1542.5341 | 0.23755 | [21 empty] | 2817 | 71 | 2.4527 | 103 | 174.1419 | 37516.137 | 31.7299 | 6835.7076 | 1.0527 | [20 empty] | 2846 | 308.6879 | 54606.4673 | 92.8295 | 15350.13 | 401.5174 | 69956.5972 | 76.88% | 78.06% | 10.7733 | 19.5% | 1.131% | 5.222% | [25 empty] | 2833 | 525 | 3797 | 13.6691 | 0.13669 | 53.025 | 4.5675 | 50.925 | 2.0475 | 0.0735 | 0.83895 | 740.415 | 736.618 | 1.5378 | 0.36679 | 4329.184 | 801.6966 | 3.749 | 3520 | 0.11622 | 0.056685 | 0.090129 | 9.675 | 8046 | 4.4215 | 8.7344 | 14.1497 | 0.543 | 614 | 0.53391 | 0.37374 | 184.2 | 167.0023 | 76.211 | 243.2133 | 5.1485 | 5.2804 | 0.24029 | 0.098363 | 11.1413 | [66 empty] | 2828 | 2059.6876 | [7 empty] | 2828 | 41.6307 | 0.31028 | 0.00097427 | 10.9134 | 11.2247 | 42.532 | 1.794 | 0.01872 | 310.5803 | 32.581 | 387.5061
2818 | 6039 | 43 | 31 | 38.657 | 6838.3715 | 6.4012 | 1132.3682 | 0.17438 | [21 empty] | 2818 | 61 | 2.1845 | 81 | 133.2574 | 25347.632 | 24.2804 | 4618.5193 | 0.71125 | [20 empty] | 2847 | 2190.0455 | 387416.1189 | 105.1395 | 20147.0456 | 2295.185 | 407563.1645 | 95.42% | 95.06% | 62.7647 | 157.7% | 5.21% | 24.96% | [25 empty] | 2834 | 341 | 1878 | 6.7607 | 0.067607 | 34.441 | 2.9667 | 33.077 | 1.3299 | 0.04774 | 0.55685 | 366.21 | 364.332 | 0.76059 | 0.18141 | 2225.9308 | 407.2185 | 1.869 | 3179 | 0.057939 | 0.028259 | 0.045554 | 6.352 | 10474 | 2.9029 | 5.7344 | 9.3644 | 0.602 | 675 | 0.58696 | 0.41087 | 202.5 | 183.5937 | 84.4918 | 268.0855 | 5.66 | 5.805 | 0.26416 | 0.10814 | 12.2482 | [66 empty] | 2829 | 2395.0059 | [7 empty] | 2829 | 45.7877 | 0.37049 | 0.0011762 | 9.4252 | 9.7969 | 51.4267 | 1.99 | 0.022601 | 268.2284 | 28.1382 | 349.8059
2819 | 11623 | 160 | 32 | 148.48 | 26265.913 | 12.7747 | 2259.8222 | 0.34801 | [21 empty] | 2819 | 61 | 2.7891 | 89 | 170.1343 | 27851.1018 | 30.9997 | 5074.6693 | 0.7815 | [20 empty] | 2848 | 430.389 | 76135.2332 | 89.7816 | 15989.7187 | 520.1706 | 92124.9519 | 82.74% | 82.64% | 14.1872 | 28.4% | 1.032% | 5.036% | [25 empty] | 2835 | 239 | 1563 | 5.6268 | 0.056268 | 24.139 | 2.0793 | 23.183 | 0.9321 | 0.03346 | 0.38909 | 304.785 | 303.222 | 0.63301 | 0.15099 | 1809.1032 | 334.6983 | 4.938 | 4304 | 0.15308 | 0.074663 | 0.12103 | 10.962 | 8689 | 5.0096 | 9.8963 | 15.9726 | 0.46 | 545 | 0.47391 | 0.33174 | 163.5 | 148.2349 | 64.5618 | 212.7968 | 4.5699 | 4.687 | 0.21329 | 0.087309 | 9.8893 | [66 empty] | 2830 | 2734.8042 | [7 empty] | 2830 | 47.2134 | 0.42339 | 0.0013745 | 6.0685 | 6.4933 | 60.5705 | 1.8476 | 0.026409 | 172.7014 | 18.117 | 253.263
2820 | 13733 | 670 | 34 | 660.62 | 116862.7924 | 48.1046 | 8509.6332 | 1.3105 | [21 empty] | 2820 | 61 | 2.5984 | 101 | 158.5049 | 31606.3066 | 28.8807 | 5758.8944 | 0.88687 | [20 empty] | 2849 | 699.3014 | 123705.4839 | 113.8239 | 18302.898 | 813.1253 | 142008.3819 | 86% | 87.11% | 21.8693 | 49.99% | 3.897% | 17.57% | [25 empty] | 2836 | 656 | 2266 | 8.1575 | 0.081575 | 66.256 | 5.7072 | 63.632 | 2.5584 | 0.09184 | 1.0568 | 441.87 | 439.604 | 0.91773 | 0.2189 | 2931.6488 | 518.8149 | 4.971 | 5001 | 0.1541 | 0.075161 | 0.12199 | 10.321 | 9207 | 4.7167 | 9.3176 | 15.2342 | 0.844 | 845 | 0.73478 | 0.51435 | 253.5 | 229.8321 | 118.4569 | 348.2891 | 7.0855 | 7.267 | 0.33069 | 0.13537 | 15.333 | [66 empty] | 2831 | 2190.987 | [7 empty] | 2831 | 46.7903 | 0.38111 | 0.00085287 | 9.4417 | 9.8237 | 54.2165 | 1.7356 | 0.016387 | 268.699 | 28.1875 | 352.855
2821 | 3337 | 506 | 43 | 630.982 | 111619.87 | 189.0866 | 33449.1669 | 5.1512 | [21 empty] | 2821 | 65 | 2.662 | 87 | 173.0308 | 29010.4957 | 31.5274 | 5285.9191 | 0.81403 | [20 empty] | 2850 | 79.1127 | 13994.9326 | 78.9474 | 15443.4033 | 158.0601 | 29438.336 | 50.05% | 47.54% | 4.5335 | 11.72% | 0.5184% | 2.408% | [25 empty] | 2837 | 322 | 2929 | 10.5443 | 0.10544 | 32.522 | 2.8014 | 31.234 | 1.2558 | 0.04508 | 0.52003 | 571.155 | 568.226 | 1.1862 | 0.28294 | 3260.7026 | 611.4339 | 3.482 | 4225 | 0.10794 | 0.052648 | 0.086079 | 6.403 | 4614 | 2.9262 | 5.7805 | 9.4511 | 0.649 | 768 | 0.66783 | 0.46748 | 230.4 | 208.8888 | 91.0883 | 299.9772 | 6.4398 | 6.6048 | 0.30056 | 0.12303 | 13.9358 | [66 empty] | 2832 | 1943.8562 | [7 empty] | 2832 | 37.5725 | 0.28959 | 0.00085586 | 9.0118 | 9.3023 | 43.3571 | 0.8072 | 0.016445 | 256.464 | 26.904 | 327.5488
2822 | 21539 | 434 | 28 | 352.408 | 62340.5028 | 16.3614 | 2894.3081 | 0.44572 | [21 empty] | 2822 | 71 | 2.2977 | 83 | 163.1377 | 30231.4502 | 29.7248 | 5508.3858 | 0.84829 | [20 empty] | 2851 | 79.9606 | 14144.9228 | 65.7701 | 16957.0967 | 145.7307 | 31102.0195 | 54.87% | 45.48% | 4.7897 | 7.431% | 0.4654% | 2.186% | [25 empty] | 2838 | 609 | 3859 | 13.8923 | 0.13892 | 61.509 | 5.2983 | 59.073 | 2.3751 | 0.08526 | 0.9945 | 752.505 | 748.646 | 1.5629 | 0.37278 | 4476.8937 | 823.9307 | 3.223 | 2077 | 0.099913 | 0.048732 | 0.078897 | 9.357 | 7055 | 4.2761 | 8.4473 | 13.6846 | 0.776 | 727 | 0.63217 | 0.44252 | 218.1 | 197.7372 | 108.913 | 306.6502 | 6.0961 | 6.2522 | 0.28451 | 0.11647 | 13.1918 | [66 empty] | 2833 | 3930.3261 | [7 empty] | 2833 | 85.0156 | 0.77225 | 0.0014228 | 10.1528 | 10.9264 | 118.3768 | 1.4996 | 0.027338 | 288.9338 | 30.3102 | 439.1477
2823 | 18118 | 505 | 50 | 732.25 | 129534.0434 | 40.4156 | 7149.467 | 1.101 | [21 empty] | 2823 | 67 | 2.7743 | 91 | 185.8812 | 31277.9827 | 33.8689 | 5699.0714 | 0.87766 | [20 empty] | 2852 | 433.9329 | 76762.1506 | 103.5935 | 16709.2561 | 537.5265 | 93471.4067 | 80.73% | 82.12% | 14.3946 | 19.61% | 2.048% | 8.68% | [25 empty] | 2839 | 641 | 3653 | 13.1507 | 0.13151 | 64.741 | 5.5767 | 62.177 | 2.4999 | 0.08974 | 1.0269 | 712.335 | 708.682 | 1.4795 | 0.35288 | 4298.543 | 785.0504 | 4.632 | 4634 | 0.14359 | 0.070036 | 0.11395 | 10.824 | 7406 | 4.9466 | 9.7717 | 15.9474 | 0.733 | 491 | 0.42696 | 0.29887 | 147.3 | 133.5474 | 102.8779 | 236.4253 | 4.1171 | 4.2226 | 0.19215 | 0.078658 | 8.9094 | [66 empty] | 2834 | 2179.6847 | [7 empty] | 2834 | 50.1533 | 0.39687 | 0.00070373 | 11.1614 | 11.559 | 60.9335 | 0.7476 | 0.013521 | 317.6389 | 33.3215 | 412.655
2824 | 13708 | 87 | 29 | 73.167 | 12943.1442 | 5.3375 | 944.2037 | 0.14541 | [21 empty] | 2824 | 68 | 2.5805 | 97 | 175.4712 | 33837.8832 | 31.9721 | 6165.5036 | 0.94949 | [20 empty] | 2853 | 372.8133 | 65950.1675 | 98.5064 | 14606.6081 | 471.3197 | 80556.7755 | 79.1% | 81.87% | 12.4057 | 27.2% | 1.077% | 5.137% | [25 empty] | 2840 | 564 | 2659 | 9.5723 | 0.095723 | 56.964 | 4.9068 | 54.708 | 2.1996 | 0.07896 | 0.90804 | 518.505 | 515.846 | 1.0769 | 0.25686 | 3232.5265 | 585.2951 | 4.88 | 4414 | 0.15128 | 0.073786 | 0.12057 | 6.166 | 7559 | 2.8179 | 5.5665 | 8.9399 | 0.446 | 414 | 0.36 | 0.252 | 124.2 | 112.6041 | 62.5969 | 175.2011 | 3.4715 | 3.5604 | 0.16202 | 0.066323 | 7.5122 | [66 empty] | 2835 | 1224.4235 | [7 empty] | 2835 | 37.1902 | 0.28586 | 0.00058569 | 9.0118 | 9.2983 | 37.8233 | 1.9752 | 0.011254 | 256.464 | 26.904 | 323.1778
2825 | 12466 | 222 | 32 | 206.016 | 36443.9542 | 16.5262 | 2923.4682 | 0.45021 | [21 empty] | 2825 | 64 | 2.5491 | 91 | 163.1442 | 29877.476 | 29.726 | 5443.8891 | 0.83836 | [20 empty] | 2854 | 321.3639 | 56848.8478 | 90.7892 | 18281.5784 | 412.1531 | 75130.4262 | 77.97% | 75.67% | 11.5701 | 23.2% | 1.015% | 4.858% | [25 empty] | 2841 | 630 | 1584 | 5.7024 | 0.057024 | 63.63 | 5.481 | 61.11 | 2.457 | 0.0882 | 1.0168 | 308.88 | 307.296 | 0.64152 | 0.15301 | 2218.1813 | 380.2284 | 4.212 | 1917 | 0.13057 | 0.063685 | 0.10164 | 8.794 | 8925 | 4.0189 | 7.939 | 12.7501 | 0.356 | 405 | 0.35217 | 0.24652 | 121.5 | 110.1562 | 49.9652 | 160.1215 | 3.396 | 3.483 | 0.1585 | 0.064881 | 7.3489 | [66 empty] | 2836 | 2732.7398 | [7 empty] | 2836 | 67.0187 | 0.54114 | 0.00084912 | 13.9725 | 14.5145 | 78.992 | 1.9884 | 0.016315 | 397.6369 | 41.7136 | 520.3472
2826 | 18972 | 198 | 41 | 235.422 | 41645.8362 | 12.4089 | 2195.121 | 0.33805 | [21 empty] | 2826 | 61 | 2.7634 | 85 | 168.5666 | 26599.3669 | 30.714 | 4846.5943 | 0.74638 | [20 empty] | 2855 | 1348.2578 | 238505.0003 | 84.5313 | 16671.9467 | 1432.7892 | 255176.9471 | 94.1% | 93.47% | 39.2972 | 67.44% | 4.209% | 20.54% | [25 empty] | 2842 | 545 | 4102 | 14.7671 | 0.14767 | 55.045 | 4.7415 | 52.865 | 2.1255 | 0.0763 | 0.86928 | 799.89 | 795.788 | 1.6613 | 0.39625 | 4651.5841 | 862.0454 | 1.881 | 2392 | 0.058311 | 0.028441 | 0.045391 | 9.295 | 4627 | 4.2478 | 8.3913 | 13.3086 | 0.428 | 742 | 0.64522 | 0.45165 | 222.6 | 201.8171 | 60.0706 | 261.8877 | 6.2218 | 6.3812 | 0.29038 | 0.11887 | 13.464 | [66 empty] | 2837 | 2877.464 | [7 empty] | 2837 | 60.3782 | 0.48593 | 0.0010976 | 12.6992 | 13.1863 | 72.5899 | 1.3928 | 0.021089 | 361.4025 | 37.9125 | 473.3187
2827 | 7166 | 82 | 39 | 92.742 | 16405.9355 | 12.9419 | 2289.4133 | 0.35257 | [21 empty] | 2827 | 70 | 2.414 | 83 | 168.9832 | 29805.6551 | 30.7899 | 5430.8029 | 0.83634 | [20 empty] | 2856 | 2417.7139 | 427690.3561 | 102.5333 | 18803.9092 | 2520.2473 | 446494.2653 | 95.93% | 95.79% | 68.7601 | 95.53% | 6.05% | 26.43% | [25 empty] | 2843 | 254 | 3504 | 12.6143 | 0.12614 | 25.654 | 2.2098 | 24.638 | 0.9906 | 0.03556 | 0.41072 | 683.28 | 679.776 | 1.4191 | 0.33849 | 3764.8006 | 714.6894 | 2.519 | 3426 | 0.078089 | 0.038087 | 0.061473 | 8.462 | 4024 | 3.8671 | 7.6393 | 12.2993 | 0.523 | 581 | 0.50522 | 0.35365 | 174.3 | 158.0266 | 73.404 | 231.4306 | 4.8718 | 4.9966 | 0.22737 | 0.093076 | 10.5425 | [66 empty] | 2838 | 2407.0387 | [7 empty] | 2838 | 41.0682 | 0.29132 | 0.001446 | 12.0213 | 12.3141 | 41.6017 | 1.2892 | 0.027785 | 342.1089 | 35.8885 | 420.9161
2828 | 15345 | 544 | 39 | 615.264 | 108839.3768 | 40.0954 | 7092.8235 | 1.0923 | [21 empty] | 2828 | 69 | 3.3222 | 101 | 229.2333 | 35751.396 | 41.7679 | 6514.1592 | 1.0032 | [20 empty] | 2857 | 1904.7241 | 336943.143 | 86.1613 | 17226.257 | 1990.8854 | 354169.4 | 95.67% | 95.14% | 54.5421 | 85.25% | 3.934% | 19.23% | [25 empty] | 2844 | 271 | 2596 | 9.3455 | 0.093455 | 27.371 | 2.3577 | 26.287 | 1.0569 | 0.03794 | 0.43902 | 506.22 | 503.624 | 1.0514 | 0.25077 | 2874.6567 | 539.8724 | 3.471 | 5034 | 0.1076 | 0.052481 | 0.08544 | 8.329 | 8224 | 3.8064 | 7.5192 | 12.1361 | 0.697 | 330 | 0.28696 | 0.20087 | 99 | 89.7569 | 97.8252 | 187.5821 | 2.7671 | 2.838 | 0.12915 | 0.052866 | 5.988 | [66 empty] | 2839 | 3346.6384 | [7 empty] | 2839 | 70.1647 | 0.64012 | 0.0013689 | 8.1189 | 8.7604 | 95.5474 | 1.8528 | 0.026301 | 231.0529 | 24.2383 | 352.7177
2829 | 10555 | 486 | 49 | 690.606 | 122167.2756 | 65.4293 | 11574.3511 | 1.7825 | [21 empty] | 2829 | 61 | 2.3399 | 105 | 142.7346 | 32858.0415 | 26.0073 | 5986.9694 | 0.92199 | [20 empty] | 2858 | 239.9051 | 42438.8881 | 98.1485 | 15669.9243 | 338.0536 | 58108.8124 | 70.97% | 73.03% | 8.9488 | 19.81% | 1.355% | 6.304% | [25 empty] | 2845 | 340 | 2300 | 8.2799 | 0.082799 | 34.34 | 2.958 | 32.98 | 1.326 | 0.0476 | 0.55046 | 448.5 | 446.2 | 0.9315 | 0.22218 | 2644.2622 | 488.0229 | 3.759 | 4458 | 0.11653 | 0.056836 | 0.090597 | 7.197 | 5204 | 3.289 | 6.4973 | 10.3892 | 0.518 | 670 | 0.58261 | 0.40783 | 201 | 182.2338 | 72.7022 | 254.936 | 5.6181 | 5.762 | 0.2622 | 0.10733 | 12.1575 | [66 empty] | 2840 | 1751.0385 | [7 empty] | 2840 | 32.0276 | 0.2561 | 0.00099638 | 6.8457 | 7.1028 | 33.1144 | 1.952 | 0.019145 | 194.8185 | 20.4372 | 250.3413
2830 | 5961 | 638 | 27 | 499.554 | 88370.4329 | 83.8037 | 14824.7665 | 2.283 | [21 empty] | 2830 | 64 | 2.8107 | 87 | 179.8834 | 28564.1803 | 32.776 | 5204.5973 | 0.80151 | [20 empty] | 2859 | 486.8697 | 86126.5964 | 77.121 | 13431.3637 | 563.9907 | 99557.9601 | 86.33% | 86.51% | 15.3319 | 28.41% | 1.745% | 7.798% | [25 empty] | 2846 | 571 | 1947 | 7.0091 | 0.070091 | 57.671 | 4.9677 | 55.387 | 2.2269 | 0.07994 | 0.91189 | 379.665 | 377.718 | 0.78853 | 0.18808 | 2523.2257 | 445.0013 | 2.758 | 3884 | 0.085498 | 0.041701 | 0.068098 | 4.746 | 7016 | 2.1689 | 4.2846 | 6.8682 | 0.585 | 370 | 0.32174 | 0.22522 | 111 | 100.6365 | 82.1058 | 182.7424 | 3.1025 | 3.182 | 0.1448 | 0.059274 | 6.7138 | [66 empty] | 2841 | 2492.9879 | [7 empty] | 2841 | 66.3906 | 0.6176 | 0.00059356 | 6.6969 | 7.3151 | 92.6206 | 1.6848 | 0.011405 | 190.5833 | 19.9929 | 304.893
2831 | 2949 | 119 | 52 | 179.452 | 31744.8182 | 60.8518 | 10764.6044 | 1.6577 | [21 empty] | 2831 | 60 | 2.1695 | 103 | 130.1692 | 31703.7778 | 23.7178 | 5776.6543 | 0.8896 | [20 empty] | 2860 | 148.6197 | 26290.6227 | 83.9472 | 13431.3637 | 232.5669 | 39721.9864 | 63.9% | 66.19% | 6.1172 | 12.75% | 0.7504% | 3.561% | [25 empty] | 2847 | 606 | 1882 | 6.7751 | 0.067751 | 61.206 | 5.2722 | 58.782 | 2.3634 | 0.08484 | 0.96778 | 366.99 | 365.108 | 0.76221 | 0.1818 | 2498.1158 | 438.6951 | 3.619 | 3443 | 0.11219 | 0.054719 | 0.087824 | 6.616 | 10901 | 3.0235 | 5.9728 | 9.6162 | 0.746 | 412 | 0.35826 | 0.25078 | 123.6 | 112.0602 | 104.7025 | 216.7626 | 3.4547 | 3.5432 | 0.16124 | 0.066002 | 7.476 | [66 empty] | 2842 | 2598.9799 | [7 empty] | 2842 | 44.6744 | 0.32613 | 0.0015371 | 12.2693 | 12.597 | 49.4888 | 0.7524 | 0.029534 | 349.1675 | 36.629 | 436.0672
2832 | 15113 | 516 | 47 | 703.308 | 124414.2424 | 46.5366 | 8232.2664 | 1.2678 | [21 empty] | 2832 | 68 | 2.2657 | 88 | 154.0689 | 30698.2858 | 28.0725 | 5593.4465 | 0.86139 | [20 empty] | 2861 | 542.5275 | 95972.3844 | 80.9443 | 15765.8627 | 623.4718 | 111738.2471 | 87.02% | 85.89% | 17.2077 | 37.48% | 1.777% | 8.083% | [25 empty] | 2848 | 244 | 3845 | 13.8419 | 0.13842 | 24.644 | 2.1228 | 23.668 | 0.9516 | 0.03416 | 0.39821 | 749.775 | 745.93 | 1.5572 | 0.37143 | 4093.5929 | 778.9553 | 4.89 | 3440 | 0.15159 | 0.073937 | 0.11786 | 6.287 | 8829 | 2.8732 | 5.6758 | 9.0983 | 0.856 | 366 | 0.31826 | 0.22278 | 109.8 | 99.5486 | 120.1412 | 219.6897 | 3.069 | 3.1476 | 0.14323 | 0.058633 | 6.6413 | [66 empty] | 2843 | 2570.6037 | [7 empty] | 2843 | 48.6269 | 0.39798 | 0.001313 | 9.6071 | 10.0064 | 60.014 | 1.0076 | 0.025229 | 273.4047 | 28.6812 | 363.1328
2833 | 3423 | 397 | 50 | 575.65 | 101831.7133 | 168.1712 | 29749.2589 | 4.5814 | [21 empty] | 2833 | 63 | 2.9887 | 103 | 188.2861 | 33288.9666 | 34.3071 | 6065.4871 | 0.93409 | [20 empty] | 2862 | 1115.8086 | 197385.0494 | 82.8803 | 17844.5261 | 1198.6889 | 215229.5755 | 93.09% | 91.71% | 33.1454 | 49.07% | 4.097% | 17.98% | [25 empty] | 2849 | 294 | 2970 | 10.6919 | 0.10692 | 29.694 | 2.5578 | 28.518 | 1.1466 | 0.04116 | 0.47804 | 579.15 | 576.18 | 1.2028 | 0.2869 | 3272.1925 | 615.6252 | 2.832 | 4980 | 0.087792 | 0.04282 | 0.068126 | 8.85 | 5741 | 4.0445 | 7.9896 | 12.8872 | 0.341 | 679 | 0.59043 | 0.4133 | 203.7 | 184.6817 | 47.86 | 232.5416 | 5.6936 | 5.8394 | 0.26573 | 0.10878 | 12.3208 | [66 empty] | 2844 | 1816.8734 | [7 empty] | 2844 | 35.2786 | 0.30593 | 0.00097278 | 5.4567 | 5.7636 | 43.5407 | 1.3884 | 0.018691 | 155.2901 | 16.2905 | 216.5284
2834 | 4698 | 408 | 30 | 354.96 | 62791.9482 | 75.5556 | 13365.6765 | 2.0583 | [21 empty] | 2834 | 61 | 2.5418 | 101 | 155.0485 | 31606.3066 | 28.2509 | 5758.8944 | 0.88687 | [20 empty] | 2863 | 539.0211 | 95352.1097 | 95.3393 | 15856.4711 | 634.3603 | 111208.5807 | 84.97% | 85.74% | 17.1261 | 39.65% | 3.271% | 14.32% | [25 empty] | 2850 | 311 | 1836 | 6.6095 | 0.066095 | 31.411 | 2.7057 | 30.167 | 1.2129 | 0.04354 | 0.50538 | 358.02 | 356.184 | 0.74358 | 0.17736 | 2156.5994 | 397.1133 | 2.224 | 2472 | 0.068944 | 0.033627 | 0.054038 | 5.115 | 7405 | 2.3376 | 4.6177 | 7.4391 | 0.536 | 655 | 0.56957 | 0.3987 | 196.5 | 178.1539 | 75.2286 | 253.3825 | 5.4923 | 5.633 | 0.25633 | 0.10493 | 11.8853 | [66 empty] | 2845 | 1827.0298 | [7 empty] | 2845 | 39.6822 | 0.28814 | 0.00086186 | 11.0788 | 11.3678 | 40.1817 | 1.5036 | 0.01656 | 315.286 | 33.0747 | 390.0626
2835 | 21855 | 166 | 52 | 250.328 | 44282.6876 | 11.454 | 2026.204 | 0.31204 | [21 empty] | 2835 | 69 | 2.39 | 80 | 164.9114 | 28317.9374 | 30.048 | 5159.7301 | 0.7946 | [20 empty] | 2864 | 693.6699 | 122709.2764 | 75.813 | 16802.5294 | 769.4829 | 139511.8058 | 90.15% | 87.96% | 21.4848 | 29.37% | 2.819% | 11.62% | [25 empty] | 2851 | 414 | 2474 | 8.9063 | 0.089063 | 41.814 | 3.6018 | 40.158 | 1.6146 | 0.05796 | 0.66033 | 482.43 | 479.956 | 1.002 | 0.23899 | 2895.1753 | 531.5645 | 3.347 | 3931 | 0.10376 | 0.050607 | 0.082236 | 8.471 | 8504 | 3.8712 | 7.6474 | 12.2665 | 0.634 | 451 | 0.39217 | 0.27452 | 135.3 | 122.6678 | 88.9831 | 211.6508 | 3.7817 | 3.8786 | 0.1765 | 0.07225 | 8.1836 | [66 empty] | 2846 | 1550.8929 | [7 empty] | 2846 | 28.1634 | 0.22423 | 0.00072958 | 6.1181 | 6.3431 | 31.5518 | 1.1032 | 0.014018 | 174.1132 | 18.2651 | 225.0473
2836 | 6588 | 596 | 34 | 587.656 | 103955.5586 | 89.201 | 15779.5323 | 2.43 | [21 empty] | 2836 | 65 | 3.6932 | 94 | 240.0609 | 31344.6735 | 43.7408 | 5711.223 | 0.87953 | [20 empty] | 2865 | 144.091 | 25489.496 | 96.0279 | 19027.7653 | 240.1188 | 44517.2613 | 60.01% | 57.26% | 6.8557 | 9.207% | 0.5949% | 2.831% | [25 empty] | 2852 | 535 | 3625 | 13.0499 | 0.1305 | 54.035 | 4.6545 | 51.895 | 2.0865 | 0.0749 | 0.85333 | 706.875 | 703.25 | 1.4681 | 0.35018 | 4165.7203 | 768.5707 | 4.67 | 2571 | 0.14477 | 0.07061 | 0.1122 | 5.854 | 10231 | 2.6753 | 5.2849 | 8.5456 | 0.419 | 838 | 0.7287 | 0.51009 | 251.4 | 227.9282 | 58.8074 | 286.7356 | 7.0268 | 7.2068 | 0.32795 | 0.13425 | 15.2059 | [66 empty] | 2847 | 3496.6885 | [7 empty] | 2847 | 84.5992 | 0.80661 | 0.00070522 | 6.8126 | 7.6199 | 124.1457 | 1.4476 | 0.01355 | 193.8774 | 20.3385 | 339.8227
2837 | 8917 | 636 | 47 | 866.868 | 153347.7871 | 97.2152 | 17197.2398 | 2.6484 | [21 empty] | 2837 | 68 | 2.8438 | 93 | 193.3808 | 32442.5066 | 35.2354 | 5911.256 | 0.91033 | [20 empty] | 2866 | 1653.2648 | 292460.3325 | 88.258 | 15949.7444 | 1741.5228 | 308410.0769 | 94.93% | 94.83% | 47.4952 | 74.33% | 5.586% | 25.92% | [25 empty] | 2853 | 277 | 4245 | 15.2819 | 0.15282 | 27.977 | 2.4099 | 26.869 | 1.0803 | 0.03878 | 0.44486 | 827.775 | 823.53 | 1.7192 | 0.41007 | 4526.5806 | 860.5558 | 2.026 | 3580 | 0.062806 | 0.030633 | 0.049289 | 7.964 | 9202 | 3.6395 | 7.1897 | 11.7336 | 0.713 | 396 | 0.34435 | 0.24104 | 118.8 | 107.7083 | 100.0708 | 207.7792 | 3.3205 | 3.4056 | 0.15497 | 0.063439 | 7.1856 | [66 empty] | 2848 | 2347.5995 | [7 empty] | 2848 | 35.4712 | 0.3007 | 0.0014408 | 6.052 | 6.3541 | 40.2999 | 1.956 | 0.027684 | 172.2309 | 18.0677 | 232.5821
2838 | 12713 | 204 | 48 | 283.968 | 50233.5585 | 22.3368 | 3951.3536 | 0.60851 | [21 empty] | 2838 | 66 | 2.3794 | 104 | 157.0424 | 35212.7396 | 28.6142 | 6416.0122 | 0.98807 | [20 empty] | 2867 | 285.2238 | 50455.7098 | 93.8489 | 15669.9243 | 379.0727 | 66125.6342 | 75.24% | 76.3% | 10.1833 | 19.82% | 1.514% | 7.192% | [25 empty] | 2854 | 308 | 2997 | 10.7891 | 0.10789 | 31.108 | 2.6796 | 29.876 | 1.2012 | 0.04312 | 0.50296 | 584.415 | 581.418 | 1.2138 | 0.28951 | 3310.642 | 621.1557 | 3.374 | 3633 | 0.10459 | 0.051015 | 0.08142 | 10.703 | 5180 | 4.8913 | 9.6624 | 15.7498 | 0.706 | 800 | 0.69565 | 0.48696 | 240 | 217.5925 | 99.0884 | 316.6809 | 6.7082 | 6.88 | 0.31308 | 0.12816 | 14.5164 | [66 empty] | 2849 | 2368.1201 | [7 empty] | 2849 | 50.5624 | 0.39999 | 0.0011129 | 11.2276 | 11.6287 | 59.8099 | 1.1328 | 0.021384 | 319.5212 | 33.519 | 414.0043
2839 | 6354 | 550 | 48 | 765.6 | 135433.6137 | 120.491 | 21314.7016 | 3.2825 | [21 empty] | 2839 | 60 | 3.1979 | 80 | 191.8741 | 24624.2934 | 34.9608 | 4486.7218 | 0.69096 | [20 empty] | 2868 | 398.1956 | 70440.2635 | 84.4436 | 17162.2981 | 482.6392 | 87602.5616 | 82.5% | 80.41% | 13.4908 | 16.86% | 2.261% | 9.125% | [25 empty] | 2855 | 300 | 1910 | 6.8759 | 0.068759 | 30.3 | 2.61 | 29.1 | 1.17 | 0.042 | 0.489 | 372.45 | 370.54 | 0.77355 | 0.18451 | 2214.0637 | 407.5346 | 4.997 | 2413 | 0.15491 | 0.075555 | 0.12036 | 5.345 | 7476 | 2.4427 | 4.8254 | 7.7061 | 0.58 | 472 | 0.41043 | 0.2873 | 141.6 | 128.3796 | 81.4041 | 209.7837 | 3.9578 | 4.0592 | 0.18472 | 0.075614 | 8.5647 | [66 empty] | 2850 | 1349.2582 | [7 empty] | 2850 | 26.7075 | 0.15543 | 0.00068799 | 10.8307 | 10.9868 | 21.3439 | 0.8896 | 0.013219 | 308.2274 | 32.3342 | 362.8083
2840 | 21934 | 412 | 43 | 513.764 | 90884.1629 | 23.4232 | 4143.5289 | 0.6381 | [21 empty] | 2840 | 65 | 2.6989 | 86 | 175.4268 | 28677.0417 | 31.964 | 5225.1614 | 0.80467 | [20 empty] | 2869 | 247.0202 | 43697.538 | 79.3766 | 15931.0898 | 326.3968 | 59628.6277 | 75.68% | 73.28% | 9.1828 | 16.99% | 1.247% | 5.588% | [25 empty] | 2856 | 655 | 3607 | 12.9851 | 0.12985 | 66.155 | 5.6985 | 63.535 | 2.5545 | 0.0917 | 1.0631 | 703.365 | 699.758 | 1.4608 | 0.34844 | 4268.9567 | 778.7928 | 3.428 | 2124 | 0.10627 | 0.051831 | 0.083034 | 8.682 | 6386 | 3.9677 | 7.8379 | 12.4153 | 0.687 | 432 | 0.37565 | 0.26296 | 129.6 | 117.5 | 96.4217 | 213.9217 | 3.6224 | 3.7152 | 0.16906 | 0.069206 | 7.8389 | [66 empty] | 2851 | 1508.9087 | [7 empty] | 2851 | 29.4185 | 0.22192 | 0.00092706 | 7.4575 | 7.6803 | 30.1841 | 1.3388 | 0.017813 | 212.2298 | 22.2637 | 266.0343
2841 | 4524 | 523 | 37 | 561.179 | 99271.8128 | 124.0449 | 21943.3715 | 3.3793 | [21 empty] | 2841 | 62 | 2.6416 | 93 | 163.7769 | 29579.9324 | 29.8413 | 5389.6746 | 0.83001 | [20 empty] | 2870 | 384.426 | 68004.4364 | 96.6556 | 15478.0477 | 481.0816 | 83482.4841 | 79.91% | 81.46% | 12.8563 | 20.32% | 1.045% | 4.905% | [25 empty] | 2857 | 424 | 1986 | 7.1495 | 0.071495 | 42.824 | 3.6888 | 41.128 | 1.6536 | 0.05936 | 0.67374 | 387.27 | 385.284 | 0.80433 | 0.19185 | 2416.9391 | 437.342 | 2.099 | 2657 | 0.065069 | 0.031737 | 0.05043 | 10.66 | 4202 | 4.8716 | 9.6236 | 15.2919 | 0.865 | 614 | 0.53391 | 0.37374 | 184.2 | 167.0023 | 121.4043 | 288.4066 | 5.1485 | 5.2804 | 0.24029 | 0.098363 | 11.1413 | [66 empty] | 2852 | 2467.9818 | [7 empty] | 2852 | 43.9122 | 0.30028 | 0.0013584 | 13.8567 | 14.1584 | 40.6036 | 1.868 | 0.0261 | 394.3428 | 41.3681 | 478.2085
2842 | 15422 | 478 | 45 | 623.79 | 110347.6148 | 40.4481 | 7155.2078 | 1.1019 | [21 empty] | 2842 | 67 | 2.2744 | 87 | 152.3845 | 29903.1263 | 27.7655 | 5448.5628 | 0.83908 | [20 empty] | 2871 | 336.4425 | 59516.2283 | 75.601 | 14606.6081 | 412.0435 | 74122.8364 | 81.65% | 80.29% | 11.4149 | 15.32% | 1.423% | 5.805% | [25 empty] | 2858 | 660 | 3073 | 11.0627 | 0.11063 | 66.66 | 5.742 | 64.02 | 2.574 | 0.0924 | 1.0501 | 599.235 | 596.162 | 1.2446 | 0.29685 | 3737.6334 | 674.103 | 2.323 | 5092 | 0.072013 | 0.035124 | 0.057076 | 8.061 | 10297 | 3.6839 | 7.2773 | 11.6728 | 0.404 | 600 | 0.52174 | 0.36522 | 180 | 163.1944 | 56.7021 | 219.8965 | 5.0311 | 5.16 | 0.23481 | 0.09612 | 10.8873 | [66 empty] | 2853 | 2427.3073 | [7 empty] | 2853 | 33.998 | 0.2795 | 0.0015907 | 6.548 | 6.8291 | 41.7132 | 0.8104 | 0.030564 | 186.3482 | 19.5486 | 248.4509
2843 | 12874 | 611 | 47 | 832.793 | 147319.9653 | 64.688 | 11443.2162 | 1.7623 | [21 empty] | 2843 | 72 | 2.66 | 87 | 191.5234 | 32134.7029 | 34.8969 | 5855.172 | 0.9017 | [20 empty] | 2872 | 506.5329 | 89604.9835 | 81.4139 | 15443.4033 | 587.9467 | 105048.3868 | 86.15% | 85.3% | 16.1775 | 22.02% | 1.535% | 6.818% | [25 empty] | 2859 | 633 | 2488 | 8.9567 | 0.089567 | 63.933 | 5.5071 | 61.401 | 2.4687 | 0.08862 | 1.0039 | 485.16 | 482.672 | 1.0076 | 0.24034 | 3125.9682 | 557.2241 | 4.417 | 4554 | 0.13693 | 0.066785 | 0.10646 | 4.988 | 7637 | 2.2795 | 4.5031 | 7.2905 | 0.533 | 735 | 0.63913 | 0.44739 | 220.5 | 199.9131 | 74.8075 | 274.7207 | 6.1631 | 6.321 | 0.28764 | 0.11775 | 13.337 | [66 empty] | 2854 | 2132.3097 | [7 empty] | 2854 | 45.9025 | 0.32848 | 0.001123 | 13.2284 | 13.558 | 47.3467 | 1.3496 | 0.021578 | 376.4609 | 39.4922 | 464.671
2844 | 10531 | 464 | 27 | 363.312 | 64269.4058 | 34.4993 | 6102.8778 | 0.93984 | [21 empty] | 2844 | 65 | 2.6399 | 88 | 171.5913 | 29343.9496 | 31.2652 | 5346.6768 | 0.82339 | [20 empty] | 2873 | 100.4136 | 17763.0242 | 91.5202 | 17841.8611 | 191.9338 | 35604.8853 | 52.32% | 49.89% | 5.4832 | 9.812% | 0.5762% | 2.65% | [25 empty] | 2860 | 475 | 2517 | 9.0611 | 0.090611 | 47.975 | 4.1325 | 46.075 | 1.8525 | 0.0665 | 0.77615 | 490.815 | 488.298 | 1.0194 | 0.24314 | 2997.0305 | 545.5587 | 2.403 | 3560 | 0.074493 | 0.036333 | 0.058242 | 8.695 | 4325 | 3.9736 | 7.8497 | 12.481 | 0.503 | 587 | 0.51043 | 0.3573 | 176.1 | 159.6585 | 70.597 | 230.2555 | 4.9221 | 5.0482 | 0.22972 | 0.094037 | 10.6514 | [66 empty] | 2855 | 2563.6413 | [7 empty] | 2855 | 61.2431 | 0.55104 | 0.00071572 | 7.8047 | 8.3565 | 80.5456 | 1.9988 | 0.013752 | 222.1119 | 23.3004 | 327.9704
2845 | 10903 | 450 | 28 | 365.4 | 64638.7702 | 33.5137 | 5928.5307 | 0.91299 | [21 empty] | 2845 | 60 | 2.669 | 91 | 160.1374 | 28010.1337 | 29.1782 | 5103.6461 | 0.78596 | [20 empty] | 2874 | 1608.9198 | 284615.7537 | 109.0325 | 17348.8448 | 1717.9523 | 301964.5985 | 93.65% | 94.25% | 46.5025 | 116.9% | 5.797% | 26.59% | [25 empty] | 2861 | 291 | 3044 | 10.9583 | 0.10958 | 29.391 | 2.5317 | 28.227 | 1.1349 | 0.04074 | 0.46793 | 593.58 | 590.536 | 1.2328 | 0.29405 | 3343.0826 | 629.6779 | 4.98 | 4876 | 0.15438 | 0.075298 | 0.12258 | 10.976 | 4496 | 5.016 | 9.9089 | 15.8146 | 0.591 | 698 | 0.60696 | 0.42487 | 209.4 | 189.8495 | 82.9479 | 272.7974 | 5.8529 | 6.0028 | 0.27316 | 0.11182 | 12.6656 | [66 empty] | 2856 | 4338.852 | [7 empty] | 2856 | 93.7182 | 0.89758 | 0.0013516 | 7.1433 | 8.0422 | 139.1579 | 1.3712 | 0.02597 | 203.2889 | 21.3258 | 365.1697
2846 | 21481 | 401 | 50 | 581.45 | 102857.7255 | 27.0681 | 4788.3118 | 0.7374 | [21 empty] | 2846 | 60 | 2.9783 | 96 | 178.6977 | 29549.1521 | 32.56 | 5384.0662 | 0.82915 | [20 empty] | 2875 | 187.1222 | 33101.6581 | 63.2055 | 13111.5694 | 250.3277 | 46213.2274 | 74.75% | 71.63% | 7.1168 | 9.71% | 0.675% | 3.143% | [25 empty] | 2862 | 507 | 3792 | 13.6511 | 0.13651 | 51.207 | 4.4109 | 49.179 | 1.9773 | 0.07098 | 0.82996 | 739.44 | 735.648 | 1.5358 | 0.36631 | 4308.5265 | 799.9772 | 3.266 | 3689 | 0.10125 | 0.049382 | 0.080048 | 8.125 | 10202 | 3.7131 | 7.3351 | 11.9048 | 0.488 | 336 | 0.29217 | 0.20452 | 100.8 | 91.3889 | 68.4917 | 159.8806 | 2.8174 | 2.8896 | 0.13149 | 0.053827 | 6.0969 | [66 empty] | 2857 | 3324.0179 | [7 empty] | 2857 | 83.87 | 0.76095 | 0.0007442 | 10.1528 | 10.9145 | 119.3389 | 0.8396 | 0.014299 | 288.9338 | 30.3102 | 439.4368
2847 | 2982 | 403 | 49 | 572.663 | 101303.317 | 192.0399 | 33971.602 | 5.2316 | [21 empty] | 2847 | 72 | 2.811 | 105 | 202.3946 | 38783.2621 | 36.8777 | 7066.5869 | 1.0883 | [20 empty] | 2876 | 624.3439 | 110445.6007 | 104.5303 | 19214.312 | 728.8742 | 129659.9127 | 85.66% | 85.18% | 19.9676 | 47.57% | 1.811% | 8.969% | [25 empty] | 2863 | 586 | 3908 | 14.0687 | 0.14069 | 59.186 | 5.0982 | 56.842 | 2.2854 | 0.08204 | 0.9417 | 762.06 | 758.152 | 1.5827 | 0.37751 | 4499.25 | 829.0889 | 4.88 | 3064 | 0.15128 | 0.073786 | 0.12034 | 11.183 | 5358 | 5.1106 | 10.0958 | 16.3451 | 0.315 | 716 | 0.62261 | 0.43583 | 214.8 | 194.7453 | 44.2108 | 238.9561 | 6.0038 | 6.1576 | 0.28021 | 0.1147 | 12.9922 | [66 empty] | 2858 | 1976.0193 | [7 empty] | 2858 | 35.0496 | 0.25256 | 0.0011515 | 9.9213 | 10.175 | 36.8621 | 0.9292 | 0.022125 | 282.3457 | 29.6191 | 349.7782
2848 | 12390 | 556 | 29 | 467.596 | 82717.1056 | 37.7398 | 6676.1183 | 1.0281 | [21 empty] | 2848 | 60 | 2.8805 | 100 | 172.8305 | 30780.3667 | 31.4909 | 5608.4023 | 0.86369 | [20 empty] | 2877 | 855.175 | 151279.3043 | 79.9156 | 18468.1251 | 935.0905 | 169747.4294 | 91.45% | 89.12% | 26.1411 | 35.51% | 2.734% | 11.91% | [25 empty] | 2864 | 264 | 2215 | 7.9739 | 0.079739 | 26.664 | 2.2968 | 25.608 | 1.0296 | 0.03696 | 0.42926 | 431.925 | 429.71 | 0.89707 | 0.21397 | 2487.4686 | 465.2683 | 2.242 | 2409 | 0.069502 | 0.033899 | 0.053933 | 6.229 | 9397 | 2.8467 | 5.6234 | 9.1268 | 0.451 | 498 | 0.43304 | 0.30313 | 149.4 | 135.4514 | 63.2987 | 198.75 | 4.1758 | 4.2828 | 0.19489 | 0.07978 | 9.0365 | [66 empty] | 2859 | 2086.1653 | [7 empty] | 2859 | 41.5763 | 0.29565 | 0.00093231 | 12.1536 | 12.4501 | 40.2835 | 1.7668 | 0.017913 | 345.8735 | 36.2834 | 424.2251
2849 | 8429 | 457 | 39 | 516.867 | 91433.0794 | 61.3201 | 10847.4409 | 1.6705 | [21 empty] | 2849 | 68 | 3.2222 | 101 | 219.1121 | 35233.2598 | 39.9238 | 6419.7511 | 0.98864 | [20 empty] | 2878 | 86.4431 | 15291.6735 | 110.2568 | 15302.1608 | 196.6999 | 30593.8344 | 43.95% | 49.98% | 4.7115 | 8.627% | 0.5503% | 2.611% | [25 empty] | 2865 | 557 | 3802 | 13.6871 | 0.13687 | 56.257 | 4.8459 | 54.029 | 2.1723 | 0.07798 | 0.88674 | 741.39 | 737.588 | 1.5398 | 0.36727 | 4364.5935 | 805.4372 | 4.433 | 4779 | 0.13742 | 0.067027 | 0.10919 | 10.863 | 8692 | 4.9644 | 9.8069 | 15.9852 | 0.712 | 317 | 0.27565 | 0.19296 | 95.1 | 86.221 | 99.9305 | 186.1515 | 2.6581 | 2.7262 | 0.12406 | 0.050783 | 5.7521 | [66 empty] | 2860 | 1655.4135 | [7 empty] | 2860 | 32.5776 | 0.22936 | 0.00094317 | 9.7063 | 9.9366 | 32.9804 | 0.9612 | 0.018122 | 276.2282 | 28.9774 | 339.1653
2850 | 9364 | 56 | 40 | 64.96 | 11491.3369 | 6.9372 | 1227.1825 | 0.18899 | [21 empty] | 2850 | 61 | 2.4914 | 95 | 151.9745 | 29728.7042 | 27.6908 | 5416.7819 | 0.83418 | [20 empty] | 2879 | 263.6738 | 46643.5427 | 96.9663 | 15118.2791 | 360.6402 | 61761.8218 | 73.11% | 75.52% | 9.5113 | 16.68% | 0.9724% | 4.597% | [25 empty] | 2866 | 509 | 1717 | 6.1812 | 0.061812 | 51.409 | 4.4283 | 49.373 | 1.9851 | 0.07126 | 0.82662 | 334.815 | 333.098 | 0.69538 | 0.16586 | 2231.3166 | 393.4541 | 3.74 | 3959 | 0.11594 | 0.056549 | 0.090817 | 10.188 | 4976 | 4.6559 | 9.1975 | 14.9184 | 0.521 | 480 | 0.41739 | 0.29217 | 144 | 130.5555 | 73.1233 | 203.6788 | 4.0249 | 4.128 | 0.18785 | 0.076896 | 8.7098 | [66 empty] | 2861 | 2279.3338 | [7 empty] | 2861 | 51.368 | 0.40481 | 0.0011407 | 11.5418 | 11.9477 | 56.9609 | 1.992 | 0.021917 | 328.4622 | 34.4569 | 421.8939
2851 | 11250 | 80 | 34 | 78.88 | 13953.7663 | 7.0116 | 1240.3348 | 0.19101 | [21 empty] | 2851 | 63 | 2.0097 | 101 | 126.608 | 32642.5789 | 23.0689 | 5947.7106 | 0.91595 | [20 empty] | 2880 | 93.2666 | 16498.7435 | 90.2784 | 17061.0299 | 183.5451 | 33559.7734 | 50.81% | 49.16% | 5.1682 | 9.03% | 0.5687% | 2.703% | [25 empty] | 2867 | 322 | 3602 | 12.9671 | 0.12967 | 32.522 | 2.8014 | 31.234 | 1.2558 | 0.04508 | 0.521 | 702.39 | 698.788 | 1.4588 | 0.34795 | 3928.8352 | 740.239 | 4.711 | 4634 | 0.14604 | 0.07123 | 0.11461 | 5.088 | 6715 | 2.3252 | 4.5933 | 7.3677 | 0.415 | 519 | 0.4513 | 0.31591 | 155.7 | 141.1632 | 58.246 | 199.4092 | 4.3519 | 4.4634 | 0.20311 | 0.083144 | 9.4175 | [66 empty] | 2862 | 2956.8768 | [7 empty] | 2862 | 55.4596 | 0.51542 | 0.0014209 | 5.5559 | 6.0728 | 77.7177 | 1.3064 | 0.027302 | 158.1136 | 16.5867 | 253.7517
2852 | 15015 | 597 | 33 | 571.329 | 101067.3342 | 38.0505 | 6731.0912 | 1.0366 | [21 empty] | 2852 | 66 | 3.0215 | 95 | 199.4186 | 32165.4833 | 36.3355 | 5860.7804 | 0.90256 | [20 empty] | 2881 | 461.0329 | 81556.1059 | 94.6503 | 13004.9712 | 555.6832 | 94561.0772 | 82.97% | 86.25% | 14.5624 | 24.59% | 2.315% | 10.22% | [25 empty] | 2868 | 570 | 2690 | 9.6839 | 0.096839 | 57.57 | 4.959 | 55.29 | 2.223 | 0.0798 | 0.93081 | 524.55 | 521.86 | 1.0895 | 0.25985 | 3266.6143 | 590.5256 | 1.935 | 4277 | 0.059985 | 0.029257 | 0.04766 | 6.611 | 8414 | 3.0212 | 5.9683 | 9.7402 | 0.35 | 822 | 0.71478 | 0.50035 | 246.6 | 223.5763 | 49.1231 | 272.6995 | 6.8927 | 7.0692 | 0.32169 | 0.13168 | 14.9156 | [66 empty] | 2863 | 2592.5031 | [7 empty] | 2863 | 52.5461 | 0.41342 | 0.0014644 | 11.8394 | 12.2543 | 58.5203 | 1.952 | 0.028137 | 336.9325 | 35.3455 | 432.7785
2853 | 10363 | 354 | 33 | 338.778 | 59929.3741 | 32.6911 | 5783.014 | 0.89058 | [21 empty] | 2853 | 63 | 3.0099 | 87 | 189.6258 | 28117.865 | 34.5512 | 5123.2755 | 0.78898 | [20 empty] | 2882 | 594.5523 | 105175.5004 | 75.8924 | 14942.3921 | 670.4447 | 120117.8925 | 88.68% | 87.56% | 18.4982 | 34.49% | 2.146% | 9.572% | [25 empty] | 2869 | 335 | 2282 | 8.2151 | 0.082151 | 33.835 | 2.9145 | 32.495 | 1.3065 | 0.0469 | 0.54236 | 444.99 | 442.708 | 0.92421 | 0.22044 | 2622.4825 | 484.562 | 2.821 | 2268 | 0.087451 | 0.042653 | 0.068501 | 9.043 | 4552 | 4.1327 | 8.1638 | 12.9642 | 0.448 | 476 | 0.41391 | 0.28974 | 142.8 | 129.4676 | 62.8776 | 192.3452 | 3.9914 | 4.0936 | 0.18628 | 0.076255 | 8.6373 | [66 empty] | 2864 | 1986.2839 | [7 empty] | 2864 | 42.453 | 0.3495 | 0.00083001 | 8.2347 | 8.585 | 52.6539 | 0.8968 | 0.015948 | 234.3469 | 24.5839 | 312.4974
2854 | 13115 | 472 | 27 | 369.576 | 65377.499 | 28.1796 | 4984.9408 | 0.76768 | [21 empty] | 2854 | 70 | 2.4967 | 98 | 174.7701 | 35192.2193 | 31.8443 | 6412.2733 | 0.98749 | [20 empty] | 2883 | 457.949 | 81010.5655 | 70.7187 | 15989.7187 | 528.6677 | 97000.2843 | 86.62% | 83.52% | 14.938 | 34.35% | 1.239% | 5.935% | [25 empty] | 2870 | 424 | 2640 | 9.5039 | 0.095039 | 42.824 | 3.6888 | 41.128 | 1.6536 | 0.05936 | 0.69324 | 514.8 | 512.16 | 1.0692 | 0.25502 | 3071.5614 | 565.2083 | 3.763 | 4208 | 0.11665 | 0.056897 | 0.093026 | 11.164 | 6113 | 5.1019 | 10.0786 | 16.025 | 0.759 | 815 | 0.7087 | 0.49609 | 244.5 | 221.6724 | 106.527 | 328.1994 | 6.834 | 7.009 | 0.31895 | 0.13056 | 14.7886 | [66 empty] | 2865 | 2058.4882 | [7 empty] | 2865 | 34.1588 | 0.29621 | 0.0014247 | 5.2417 | 5.5394 | 40.3461 | 1.7732 | 0.027374 | 149.1726 | 15.6488 | 206.9681
2855 | 7245 | 568 | 52 | 856.544 | 151521.4854 | 118.2255 | 20913.9386 | 3.2207 | [21 empty] | 2855 | 68 | 2.393 | 92 | 162.7237 | 32093.6624 | 29.6494 | 5847.6941 | 0.90054 | [20 empty] | 2884 | 784.3413 | 138748.9164 | 94.8937 | 15691.244 | 879.2349 | 154440.1604 | 89.21% | 89.84% | 23.7838 | 22.52% | 1.875% | 8.054% | [25 empty] | 2871 | 272 | 2864 | 10.3103 | 0.1031 | 27.472 | 2.3664 | 26.384 | 1.0608 | 0.03808 | 0.44336 | 558.48 | 555.616 | 1.1599 | 0.27666 | 3145.8818 | 593.3736 | 4.934 | 3075 | 0.15295 | 0.074602 | 0.12041 | 4.522 | 5559 | 2.0666 | 4.0824 | 6.6828 | 0.474 | 609 | 0.52957 | 0.3707 | 182.7 | 165.6423 | 66.5268 | 232.1691 | 5.1066 | 5.2374 | 0.23833 | 0.097562 | 11.0506 | [66 empty] | 2866 | 2839.582 | [7 empty] | 2866 | 75.8426 | 0.7023 | 0.0006434 | 7.937 | 8.64 | 107.0958 | 1.496 | 0.012362 | 225.8766 | 23.6953 | 358.1761
2856 | 3324 | 540 | 45 | 704.7 | 124660.4853 | 212.0036 | 37503.1544 | 5.7755 | [21 empty] | 2856 | 72 | 2.7414 | 98 | 197.3776 | 36197.7113 | 35.9636 | 6595.4811 | 1.0157 | [20 empty] | 2885 | 448.3798 | 79317.7858 | 106.5937 | 15629.9501 | 554.9735 | 94947.7359 | 80.79% | 83.54% | 14.622 | 24.19% | 1.421% | 6.727% | [25 empty] | 2872 | 409 | 3474 | 12.5063 | 0.12506 | 41.309 | 3.5583 | 39.673 | 1.5951 | 0.05726 | 0.66176 | 677.43 | 673.956 | 1.407 | 0.33559 | 3888.1816 | 725.0103 | 2.19 | 4469 | 0.06789 | 0.033113 | 0.053709 | 6.031 | 7578 | 2.7562 | 5.4447 | 8.902 | 0.639 | 326 | 0.28348 | 0.19843 | 97.8 | 88.669 | 89.6848 | 178.3538 | 2.7336 | 2.8036 | 0.12758 | 0.052225 | 5.9154 | [66 empty] | 2867 | 2097.8526 | [7 empty] | 2867 | 32.4449 | 0.24036 | 0.0013497 | 8.5819 | 8.8236 | 30.8577 | 1.8844 | 0.025934 | 244.229 | 25.6205 | 302.6176
2857 | 5543 | 694 | 46 | 925.796 | 163772.0713 | 167.0207 | 29545.7462 | 4.55 | [21 empty] | 2857 | 64 | 2.5916 | 101 | 165.8613 | 33160.7151 | 30.2211 | 6042.1187 | 0.93049 | [20 empty] | 2886 | 445.2372 | 78761.8704 | 117.1295 | 17407.4738 | 562.3667 | 96169.3442 | 79.17% | 81.9% | 14.8101 | 23.82% | 1.843% | 8.405% | [25 empty] | 2873 | 314 | 2099 | 7.5563 | 0.075563 | 31.714 | 2.7318 | 30.458 | 1.2246 | 0.04396 | 0.50994 | 409.305 | 407.206 | 0.85009 | 0.20276 | 2419.335 | 447.0666 | 3.037 | 2119 | 0.094147 | 0.045919 | 0.073241 | 4.749 | 4715 | 2.1703 | 4.2873 | 6.9111 | 0.582 | 702 | 0.61043 | 0.4273 | 210.6 | 190.9375 | 81.6848 | 272.6222 | 5.8864 | 6.0372 | 0.27473 | 0.11246 | 12.7381 | [66 empty] | 2868 | 2063.2431 | [7 empty] | 2868 | 41.1569 | 0.27482 | 0.001008 | 13.5922 | 13.868 | 41.1122 | 0.774 | 0.019368 | 386.8136 | 40.5782 | 469.2974
2858 | 22229 | 375 | 43 | 467.625 | 82722.2356 | 21.0367 | 3721.3656 | 0.57309 | [21 empty] | 2858 | 60 | 3.1489 | 98 | 188.9368 | 30164.7594 | 34.4256 | 5496.2342 | 0.84642 | [20 empty] | 2887 | 561.4631 | 99322.078 | 121.6526 | 17034.3803 | 683.1157 | 116356.4584 | 82.19% | 85.36% | 17.9189 | 26.83% | 1.601% | 7.329% | [25 empty] | 2874 | 417 | 1801 | 6.4835 | 0.064835 | 42.117 | 3.6279 | 40.449 | 1.6263 | 0.05838 | 0.67846 | 351.195 | 349.394 | 0.7294 | 0.17398 | 2227.5708 | 401.8497 | 3.475 | 3651 | 0.10773 | 0.052542 | 0.084698 | 10.823 | 11181 | 4.9461 | 9.7708 | 15.897 | 0.491 | 705 | 0.61304 | 0.42913 | 211.5 | 191.7534 | 68.9127 | 260.6662 | 5.9116 | 6.063 | 0.2759 | 0.11294 | 12.7926 | [66 empty] | 2869 | 1569.0621 | [7 empty] | 2869 | 34.2982 | 0.26833 | 0.00085511 | 7.8709 | 8.1401 | 38.5668 | 1.1284 | 0.01643 | 223.9942 | 23.4978 | 287.2037
2859 | 8080 | 305 | 39 | 344.955 | 61022.0771 | 42.6925 | 7552.2373 | 1.163 | [21 empty] | 2859 | 63 | 2.3565 | 80 | 148.4587 | 25855.5081 | 27.0502 | 4711.0579 | 0.7255 | [20 empty] | 2888 | 170.3961 | 30142.8493 | 76.7249 | 14246.8394 | 247.1211 | 44389.6887 | 68.95% | 67.91% | 6.836 | 16.45% | 1.328% | 5.981% | [25 empty] | 2875 | 501 | 4083 | 14.6987 | 0.14699 | 50.601 | 4.3587 | 48.597 | 1.9539 | 0.07014 | 0.79909 | 796.185 | 792.102 | 1.6536 | 0.39442 | 4589.4428 | 853.9835 | 2.926 | 2631 | 0.090706 | 0.044241 | 0.070741 | 8.599 | 10709 | 3.9297 | 7.763 | 12.3276 | 0.648 | 400 | 0.34783 | 0.24348 | 120 | 108.7963 | 90.948 | 199.7442 | 3.3541 | 3.44 | 0.15654 | 0.06408 | 7.2582 | [66 empty] | 2870 | 2120.555 | [7 empty] | 2870 | 48.3142 | 0.35102 | 0.00098926 | 13.4764 | 13.8284 | 50.3291 | 1.5052 | 0.019008 | 383.5196 | 40.2327 | 475.6055
2860 | 15479 | 188 | 37 | 201.724 | 35684.7052 | 13.0321 | 2305.3624 | 0.35503 | [21 empty] | 2860 | 60 | 2.6933 | 84 | 161.5993 | 25855.5081 | 29.4445 | 4711.0579 | 0.7255 | [20 empty] | 2889 | 776.3574 | 137336.5854 | 89.9998 | 14462.7006 | 866.3572 | 151799.286 | 89.61% | 90.47% | 23.3771 | 22.99% | 2.866% | 10.85% | [25 empty] | 2876 | 635 | 2269 | 8.1683 | 0.081683 | 64.135 | 5.5245 | 61.595 | 2.4765 | 0.0889 | 1.0096 | 442.455 | 440.186 | 0.91894 | 0.21919 | 2907.7232 | 514.0496 | 3.399 | 1907 | 0.10537 | 0.051393 | 0.082691 | 9.096 | 6244 | 4.1569 | 8.2117 | 13.073 | 0.69 | 394 | 0.34261 | 0.23983 | 118.2 | 107.1643 | 96.8428 | 204.0071 | 3.3038 | 3.3884 | 0.15419 | 0.063119 | 7.1493 | [66 empty] | 2871 | 1922.1478 | [7 empty] | 2871 | 34.7492 | 0.24781 | 0.0010732 | 10.0701 | 10.319 | 31.6841 | 1.9736 | 0.020621 | 286.5809 | 30.0634 | 350.3226
2861 | 7793 | 272 | 47 | 370.736 | 65582.7014 | 47.573 | 8415.5911 | 1.296 | [21 empty] | 2861 | 68 | 2.2914 | 87 | 155.8186 | 30349.4416 | 28.3913 | 5529.8846 | 0.8516 | [20 empty] | 2890 | 40.3225 | 7133.0009 | 104.2218 | 16783.8748 | 144.5443 | 23916.8756 | 27.9% | 29.82% | 3.6832 | 5.065% | 0.3777% | 1.692% | [25 empty] | 2877 | 379 | 2048 | 7.3727 | 0.073727 | 38.279 | 3.2973 | 36.763 | 1.4781 | 0.05306 | 0.60071 | 399.36 | 397.312 | 0.82944 | 0.19784 | 2434.4336 | 444.7552 | 2.184 | 4780 | 0.067704 | 0.033022 | 0.053099 | 10.351 | 7511 | 4.7304 | 9.3447 | 14.9515 | 0.577 | 543 | 0.47217 | 0.33052 | 162.9 | 147.6909 | 80.983 | 228.6739 | 4.5532 | 4.6698 | 0.2125 | 0.086989 | 9.853 | [66 empty] | 2872 | 2241.3069 | [7 empty] | 2872 | 34.0254 | 0.29324 | 0.0013018 | 5.3906 | 5.6851 | 43.6559 | 0.876 | 0.025013 | 153.4078 | 16.0931 | 214.0578
2862 | 5261 | 355 | 50 | 514.75 | 91058.585 | 97.8426 | 17308.2275 | 2.6655 | [21 empty] | 2862 | 72 | 2.2159 | 93 | 159.5454 | 34350.8893 | 29.0703 | 6258.9769 | 0.96388 | [20 empty] | 2891 | 789.3288 | 139631.2145 | 93.8188 | 13548.6217 | 883.1476 | 153179.8362 | 89.38% | 91.16% | 23.5897 | 32.42% | 3.874% | 14.34% | [25 empty] | 2878 | 471 | 1774 | 6.3863 | 0.063863 | 47.571 | 4.0977 | 45.687 | 1.8369 | 0.06594 | 0.76019 | 345.93 | 344.156 | 0.71847 | 0.17137 | 2248.7158 | 399.5841 | 4.166 | 2233 | 0.12915 | 0.06299 | 0.10255 | 10.262 | 10760 | 4.6897 | 9.2643 | 14.8229 | 0.528 | 327 | 0.28435 | 0.19904 | 98.1 | 88.941 | 74.1058 | 163.0467 | 2.742 | 2.8122 | 0.12797 | 0.052385 | 5.9336 | [66 empty] | 2873 | 1509.0803 | [7 empty] | 2873 | 28.8282 | 0.16867 | 0.00078654 | 11.6079 | 11.7774 | 22.1089 | 1.2148 | 0.015113 | 330.3445 | 34.6544 | 388.3376
2863 | 11044 | 360 | 50 | 522 | 92341.1002 | 47.2655 | 8361.2007 | 1.2876 | [21 empty] | 2863 | 70 | 2.6218 | 85 | 183.529 | 30523.8637 | 33.4403 | 5561.6656 | 0.8565 | [20 empty] | 2892 | 59.8669 | 10590.3725 | 99.3374 | 19027.7653 | 159.2043 | 29618.1377 | 37.6% | 35.76% | 4.5612 | 7.423% | 0.3852% | 1.913% | [25 empty] | 2879 | 480 | 1766 | 6.3575 | 0.063575 | 48.48 | 4.176 | 46.56 | 1.872 | 0.0672 | 0.76464 | 344.37 | 342.604 | 0.71523 | 0.1706 | 2252.7311 | 400.5378 | 4.521 | 2384 | 0.14015 | 0.068357 | 0.1093 | 8.038 | 4683 | 3.6734 | 7.2565 | 11.6612 | 0.603 | 858 | 0.74609 | 0.52226 | 257.4 | 233.368 | 84.6321 | 318.0001 | 7.1945 | 7.3788 | 0.33578 | 0.13745 | 15.5688 | [66 empty] | 2874 | 2935.8426 | [7 empty] | 2874 | 79.4952 | 0.69815 | 0.00067487 | 11.6575 | 12.3563 | 106.8726 | 1.39 | 0.012967 | 331.7562 | 34.8025 | 474.8343
2864 | 8024 | 561 | 30 | 488.07 | 86338.9287 | 60.8263 | 10760.0858 | 1.6571 | [21 empty] | 2864 | 65 | 2.2452 | 97 | 145.9407 | 32345.0354 | 26.5914 | 5893.496 | 0.9076 | [20 empty] | 2893 | 131.8697 | 23327.5816 | 86.6953 | 15200.8926 | 218.565 | 38528.4742 | 60.33% | 60.55% | 5.9334 | 14.44% | 0.4949% | 2.353% | [25 empty] | 2880 | 390 | 2716 | 9.7775 | 0.097775 | 39.39 | 3.393 | 37.83 | 1.521 | 0.0546 | 0.63609 | 529.62 | 526.904 | 1.1 | 0.26237 | 3111.13 | 575.098 | 2.894 | 4896 | 0.089714 | 0.043757 | 0.069749 | 5.645 | 4738 | 2.5798 | 5.0962 | 8.2049 | 0.561 | 707 | 0.61478 | 0.43035 | 212.1 | 192.2974 | 78.7374 | 271.0348 | 5.9284 | 6.0802 | 0.27668 | 0.11326 | 12.8289 | [66 empty] | 2875 | 2180.1917 | [7 empty] | 2875 | 30.6455 | 0.24374 | 0.00153 | 6.6142 | 6.8595 | 34.4191 | 1.1704 | 0.029397 | 188.2305 | 19.7461 | 243.5954
2865 | 17260 | 160 | 47 | 218.08 | 38578.0597 | 12.635 | 2235.1135 | 0.34421 | [21 empty] | 2865 | 68 | 2.7185 | 105 | 184.8547 | 36628.6364 | 33.6818 | 6673.9987 | 1.0278 | [20 empty] | 2894 | 188.1538 | 33284.1532 | 103.8952 | 14678.5618 | 292.049 | 47962.715 | 64.43% | 69.4% | 7.3863 | 15.59% | 0.8888% | 4.129% | [25 empty] | 2881 | 434 | 1642 | 5.9112 | 0.059112 | 43.834 | 3.7758 | 42.098 | 1.6926 | 0.06076 | 0.70221 | 320.19 | 318.548 | 0.66501 | 0.15862 | 2084.4787 | 372.2072 | 2.778 | 2183 | 0.086118 | 0.042003 | 0.068381 | 5.331 | 5589 | 2.4363 | 4.8127 | 7.6185 | 0.379 | 560 | 0.48696 | 0.34087 | 168 | 152.3148 | 53.1933 | 205.5081 | 4.6957 | 4.816 | 0.21916 | 0.089712 | 10.1615 | [66 empty] | 2876 | 2046.6675 | [7 empty] | 2876 | 44.763 | 0.39321 | 0.00085024 | 6.515 | 6.909 | 57.7572 | 1.3596 | 0.016337 | 185.407 | 19.4499 | 263.99
2866 | 4979 | 655 | 38 | 721.81 | 127687.2214 | 144.9709 | 25645.1539 | 3.9494 | [21 empty] | 2866 | 63 | 2.6968 | 95 | 169.8975 | 30703.4158 | 30.9565 | 5594.3813 | 0.86153 | [20 empty] | 2895 | 312.0134 | 55194.7594 | 79.5756 | 14774.5001 | 391.589 | 69969.2595 | 79.68% | 78.88% | 10.7753 | 22.5% | 1.55% | 7.23% | [25 empty] | 2882 | 493 | 2476 | 8.9135 | 0.089135 | 49.793 | 4.2891 | 47.821 | 1.9227 | 0.06902 | 0.79126 | 482.82 | 480.344 | 1.0028 | 0.23918 | 2977.9336 | 541.5146 | 5.069 | 4316 | 0.15714 | 0.076643 | 0.12409 | 6.118 | 7649 | 2.7959 | 5.5232 | 8.8316 | 0.523 | 451 | 0.39217 | 0.27452 | 135.3 | 122.6678 | 73.404 | 196.0718 | 3.7817 | 3.8786 | 0.1765 | 0.07225 | 8.1836 | [66 empty] | 2877 | 2172.5002 | [7 empty] | 2877 | 53.8571 | 0.46038 | 0.00076743 | 8.9788 | 9.4399 | 70.6566 | 0.8736 | 0.014745 | 255.5229 | 26.8053 | 353.8731
2867 | 16603 | 333 | 43 | 415.251 | 73457.3452 | 25.0106 | 4424.3417 | 0.68135 | [21 empty] | 2867 | 70 | 2.5809 | 84 | 180.66 | 30164.7594 | 32.9175 | 5496.2342 | 0.84642 | [20 empty] | 2896 | 247.4354 | 43770.9872 | 90.479 | 17495.4172 | 337.9144 | 61266.4045 | 73.22% | 71.44% | 9.435 | 21.99% | 1.527% | 6.759% | [25 empty] | 2883 | 360 | 4156 | 14.9615 | 0.14961 | 36.36 | 3.132 | 34.92 | 1.404 | 0.0504 | 0.58212 | 810.42 | 806.264 | 1.6832 | 0.40147 | 4522.2105 | 853.1511 | 2.911 | 2278 | 0.090241 | 0.044014 | 0.071435 | 4.994 | 7787 | 2.2823 | 4.5085 | 7.191 | 0.747 | 583 | 0.50696 | 0.35487 | 174.9 | 158.5706 | 104.8428 | 263.4134 | 4.8886 | 5.0138 | 0.22816 | 0.093397 | 10.5788 | [66 empty] | 2878 | 1231.8663 | [7 empty] | 2878 | 30.5605 | 0.25745 | 0.00066476 | 5.4071 | 5.6652 | 34.5392 | 1.6664 | 0.012773 | 153.8784 | 16.1424 | 206.2392
2868 | 8837 | 280 | 38 | 308.56 | 54583.8504 | 34.9168 | 6176.7399 | 0.95122 | [21 empty] | 2868 | 70 | 2.3222 | 92 | 162.5548 | 33037.5936 | 29.6186 | 6019.6851 | 0.92703 | [20 empty] | 2897 | 621.3144 | 109909.6793 | 82.9552 | 16093.6519 | 704.2696 | 126003.3312 | 88.22% | 87.23% | 19.4045 | 43.49% | 2.715% | 12.69% | [25 empty] | 2884 | 635 | 4258 | 15.3287 | 0.15329 | 64.135 | 5.5245 | 61.595 | 2.4765 | 0.0889 | 1.0065 | 830.31 | 826.052 | 1.7245 | 0.41132 | 4899.3437 | 903.2377 | 2.37 | 3582 | 0.07347 | 0.035834 | 0.056797 | 5.896 | 9577 | 2.6945 | 5.3228 | 8.4366 | 0.763 | 456 | 0.39652 | 0.27757 | 136.8 | 124.0277 | 107.0884 | 231.1162 | 3.8237 | 3.9216 | 0.17846 | 0.073051 | 8.2744 | [66 empty] | 2879 | 1678.4294 | [7 empty] | 2879 | 42.1999 | 0.27931 | 0.00066176 | 14.1874 | 14.4674 | 37.4687 | 1.8084 | 0.012715 | 403.7543 | 42.3554 | 485.3995
2869 | 13383 | 294 | 34 | 289.884 | 51280.091 | 21.6606 | 3831.7336 | 0.59009 | [21 empty] | 2869 | 61 | 2.5049 | 98 | 152.8007 | 30667.5054 | 27.8414 | 5587.8381 | 0.86053 | [20 empty] | 2898 | 458.3076 | 81073.9913 | 78.4414 | 14230.8497 | 536.7489 | 95304.841 | 85.39% | 85.07% | 14.6769 | 33.7% | 1.113% | 5.401% | [25 empty] | 2885 | 389 | 1584 | 5.7024 | 0.057024 | 39.289 | 3.3843 | 37.733 | 1.5171 | 0.05446 | 0.62279 | 308.88 | 307.296 | 0.64152 | 0.15301 | 1978.5134 | 354.4435 | 3.937 | 4167 | 0.12205 | 0.059527 | 0.097327 | 10.313 | 7166 | 4.713 | 9.3104 | 14.8966 | 0.635 | 479 | 0.41652 | 0.29157 | 143.7 | 130.2835 | 89.1234 | 219.4069 | 4.0165 | 4.1194 | 0.18746 | 0.076736 | 8.6917 | [66 empty] | 2880 | 1732.1559 | [7 empty] | 2880 | 29.8996 | 0.1787 | 0.0010177 | 11.6906 | 11.8703 | 23.9706 | 1.1576 | 0.019555 | 332.6973 | 34.9012 | 392.7463
2870 | 7137 | 244 | 34 | 240.584 | 42558.9871 | 33.7094 | 5963.148 | 0.91832 | [21 empty] | 2870 | 66 | 2.8191 | 88 | 186.063 | 29795.395 | 33.902 | 5428.9334 | 0.83606 | [20 empty] | 2899 | 408.7679 | 72310.4909 | 100.9152 | 16783.8748 | 509.683 | 89094.3656 | 80.2% | 81.16% | 13.7205 | 23.34% | 1.629% | 7.582% | [25 empty] | 2886 | 242 | 2313 | 8.3267 | 0.083267 | 24.442 | 2.1054 | 23.474 | 0.9438 | 0.03388 | 0.38551 | 451.035 | 448.722 | 0.93676 | 0.22344 | 2562.8601 | 481.6291 | 2.133 | 2020 | 0.066123 | 0.032251 | 0.052666 | 8.187 | 7407 | 3.7415 | 7.391 | 12.0326 | 0.491 | 697 | 0.60609 | 0.42426 | 209.1 | 189.5775 | 68.9127 | 258.4902 | 5.8445 | 5.9942 | 0.27277 | 0.11166 | 12.6474 | [66 empty] | 2881 | 1614.2617 | [7 empty] | 2881 | 35.9501 | 0.27004 | 0.00061529 | 9.2599 | 9.5305 | 38.9166 | 1.1112 | 0.011822 | 263.5226 | 27.6445 | 331.2068
2871 | 18954 | 622 | 31 | 559.178 | 98917.8386 | 29.5018 | 5218.8371 | 0.8037 | [21 empty] | 2871 | 63 | 2.31 | 87 | 145.5326 | 28117.865 | 26.5171 | 5123.2755 | 0.78898 | [20 empty] | 2900 | 1544.2319 | 273172.5467 | 75.291 | 13218.1675 | 1619.5228 | 286390.7142 | 95.35% | 95.38% | 44.1042 | 78.2% | 5.815% | 26.16% | [25 empty] | 2887 | 421 | 3362 | 12.1031 | 0.12103 | 42.521 | 3.6627 | 40.837 | 1.6419 | 0.05894 | 0.67065 | 655.59 | 652.228 | 1.3616 | 0.32477 | 3791.5991 | 706.237 | 2.281 | 3191 | 0.070711 | 0.034489 | 0.05563 | 7.817 | 10102 | 3.5724 | 7.057 | 11.3689 | 0.684 | 735 | 0.63913 | 0.44739 | 220.5 | 199.9131 | 96.0006 | 295.9138 | 6.1631 | 6.321 | 0.28764 | 0.11775 | 13.337 | [66 empty] | 2882 | 2021.3897 | [7 empty] | 2882 | 41.5869 | 0.34919 | 0.00092781 | 7.4575 | 7.8076 | 47.828 | 2.0276 | 0.017827 | 212.2298 | 22.2637 | 284.367
2872 | 7308 | 273 | 41 | 324.597 | 57420.7742 | 44.4167 | 7857.2488 | 1.21 | [21 empty] | 2872 | 61 | 2.5692 | 95 | 156.7225 | 29728.7042 | 28.556 | 5416.7819 | 0.83418 | [20 empty] | 2901 | 322.0811 | 56975.7212 | 99.5556 | 17268.8962 | 421.6368 | 74244.6174 | 76.39% | 76.74% | 11.4337 | 25.11% | 1.292% | 6.043% | [25 empty] | 2888 | 448 | 2354 | 8.4743 | 0.084743 | 45.248 | 3.8976 | 43.456 | 1.7472 | 0.06272 | 0.73203 | 459.03 | 456.676 | 0.95337 | 0.2274 | 2808.3028 | 511.4185 | 4.818 | 3812 | 0.14936 | 0.072848 | 0.11874 | 6.23 | 7935 | 2.8471 | 5.6243 | 8.9708 | 0.313 | 525 | 0.45652 | 0.31957 | 157.5 | 142.7951 | 43.9301 | 186.7252 | 4.4022 | 4.515 | 0.20546 | 0.084105 | 9.5264 | [66 empty] | 2883 | 2570.1812 | [7 empty] | 2883 | 36.4221 | 0.26971 | 0.0015573 | 9.6402 | 9.9114 | 38.6376 | 1.1644 | 0.029923 | 274.3459 | 28.7799 | 342.9577
2873 | 6047 | 51 | 36 | 53.244 | 9418.7922 | 8.805 | 1557.5975 | 0.23987 | [21 empty] | 2873 | 65 | 2.7104 | 103 | 176.1773 | 34345.7592 | 32.1008 | 6258.0422 | 0.96374 | [20 empty] | 2902 | 134.4919 | 23791.4345 | 103.6356 | 16309.5131 | 238.1274 | 40100.9476 | 56.48% | 59.33% | 6.1755 | 11.78% | 0.5928% | 2.839% | [25 empty] | 2889 | 636 | 3707 | 13.3451 | 0.13345 | 64.236 | 5.5332 | 61.692 | 2.4804 | 0.08904 | 1.0214 | 722.865 | 719.158 | 1.5013 | 0.3581 | 4349.3354 | 795.8896 | 4.901 | 2227 | 0.15193 | 0.074103 | 0.11842 | 6.126 | 10309 | 2.7996 | 5.5304 | 8.9316 | 0.47 | 435 | 0.37826 | 0.26478 | 130.5 | 118.3159 | 65.9654 | 184.2813 | 3.6476 | 3.741 | 0.17024 | 0.069687 | 7.8933 | [66 empty] | 2884 | 2953.9601 | [7 empty] | 2884 | 44.0813 | 0.37367 | 0.0015956 | 7.5402 | 7.9154 | 56.3395 | 0.948 | 0.030657 | 214.5827 | 22.5105 | 294.4114
2874 | 7321 | 672 | 53 | 1032.864 | 182712.257 | 141.0824 | 24957.2814 | 3.8434 | [21 empty] | 2874 | 70 | 2.9984 | 93 | 209.8887 | 33396.6979 | 38.2432 | 6085.1165 | 0.93711 | [20 empty] | 2903 | 243.6658 | 43104.1547 | 76.1205 | 13431.3637 | 319.7863 | 56535.5185 | 76.2% | 76.24% | 8.7065 | 17.71% | 0.8035% | 3.885% | [25 empty] | 2890 | 638 | 2772 | 9.9791 | 0.099791 | 64.438 | 5.5506 | 61.886 | 2.4882 | 0.08932 | 1.0291 | 540.54 | 537.768 | 1.1227 | 0.26778 | 3417.91 | 614.6008 | 2.72 | 2721 | 0.08432 | 0.041126 | 0.067036 | 5.498 | 10389 | 2.5126 | 4.9635 | 7.9316 | 0.593 | 827 | 0.71913 | 0.50339 | 248.1 | 224.9363 | 83.2286 | 308.1649 | 6.9346 | 7.1122 | 0.32365 | 0.13249 | 15.0063 | [66 empty] | 2885 | 1610.6545 | [7 empty] | 2885 | 42.9244 | 0.35825 | 0.00059356 | 7.9205 | 8.2793 | 51.2027 | 1.5748 | 0.011405 | 225.406 | 23.6459 | 301.8408
2875 | 21739 | 246 | 50 | 356.7 | 63099.7518 | 16.4083 | 2902.606 | 0.447 | [21 empty] | 2875 | 60 | 2.0279 | 82 | 121.6712 | 25239.9007 | 22.1694 | 4598.8899 | 0.70823 | [20 empty] | 2904 | 769.7189 | 136162.2347 | 95.9876 | 16885.143 | 865.7065 | 153047.3777 | 88.91% | 88.97% | 23.5693 | 29.88% | 1.832% | 8.509% | [25 empty] | 2891 | 468 | 3241 | 11.6675 | 0.11668 | 47.268 | 4.0716 | 45.396 | 1.8252 | 0.06552 | 0.75442 | 631.995 | 628.754 | 1.3126 | 0.31308 | 3716.1093 | 687.0489 | 3.734 | 2427 | 0.11575 | 0.056458 | 0.089712 | 4.125 | 4754 | 1.8851 | 3.724 | 5.9472 | 0.346 | 579 | 0.50348 | 0.35243 | 173.7 | 157.4826 | 48.5617 | 206.0443 | 4.855 | 4.9794 | 0.22659 | 0.092756 | 10.5063 | [66 empty] | 2886 | 1919.6588 | [7 empty] | 2886 | 42.1446 | 0.30881 | 0.00086673 | 11.5252 | 11.8349 | 46.266 | 0.8532 | 0.016653 | 327.9916 | 34.4076 | 409.535
2876 | 13400 | 617 | 41 | 733.613 | 129775.1563 | 54.7472 | 9684.7132 | 1.4914 | [21 empty] | 2876 | 70 | 2.8746 | 103 | 201.2218 | 36987.7407 | 36.664 | 6739.4301 | 1.0379 | [20 empty] | 2905 | 61.7925 | 10931.0025 | 72.3128 | 15605.9655 | 134.1052 | 26536.968 | 46.08% | 41.19% | 4.0867 | 6.414% | 0.4609% | 2.077% | [25 empty] | 2892 | 593 | 3184 | 11.4623 | 0.11462 | 59.893 | 5.1591 | 57.521 | 2.3127 | 0.08302 | 0.95473 | 620.88 | 617.696 | 1.2895 | 0.30757 | 3780.6764 | 687.8633 | 2.093 | 2699 | 0.064883 | 0.031646 | 0.050381 | 9.77 | 6314 | 4.4649 | 8.8201 | 14.1387 | 0.741 | 689 | 0.59913 | 0.41939 | 206.7 | 187.4016 | 104.0007 | 291.4023 | 5.7774 | 5.9254 | 0.26964 | 0.11038 | 12.5023 | [66 empty] | 2887 | 2518.2172 | [7 empty] | 2887 | 45.753 | 0.33901 | 0.0012598 | 12.1536 | 12.4938 | 50.8926 | 0.9124 | 0.024206 | 345.8735 | 36.2834 | 433.9861
2877 | 11847 | 578 | 53 | 888.386 | 157154.2925 | 74.9883 | 13265.3239 | 2.0429 | [21 empty] | 2877 | 66 | 2.3309 | 105 | 153.8383 | 35551.3236 | 28.0304 | 6477.7046 | 0.99757 | [20 empty] | 2906 | 1023.3011 | 181020.5935 | 111.78 | 14284.1487 | 1135.0811 | 195304.7422 | 90.15% | 92.69% | 30.0769 | 55.91% | 2.421% | 11.46% | [25 empty] | 2893 | 386 | 2928 | 10.5407 | 0.10541 | 38.986 | 3.3582 | 37.442 | 1.5054 | 0.05404 | 0.61181 | 570.96 | 568.032 | 1.1858 | 0.28284 | 3323.9909 | 618.4257 | 4.194 | 3187 | 0.13001 | 0.063413 | 0.1021 | 10.052 | 5089 | 4.5938 | 9.0747 | 14.447 | 0.742 | 492 | 0.42783 | 0.29948 | 147.6 | 133.8194 | 104.1411 | 237.9605 | 4.1255 | 4.2312 | 0.19254 | 0.078818 | 8.9276 | [66 empty] | 2888 | 1526.1902 | [7 empty] | 2888 | 31.0867 | 0.22549 | 0.00088209 | 8.6811 | 8.9075 | 28.2767 | 1.9272 | 0.016949 | 247.0525 | 25.9167 | 303.19
2878 | 17664 | 171 | 27 | 133.893 | 23685.4922 | 7.58 | 1340.8906 | 0.2065 | [21 empty] | 2878 | 66 | 3.2158 | 87 | 212.2453 | 29456.811 | 38.6726 | 5367.241 | 0.82656 | [20 empty] | 2907 | 268.3037 | 47462.5643 | 92.2406 | 13815.117 | 360.5443 | 61277.6813 | 74.42% | 77.45% | 9.4368 | 16.86% | 1.264% | 5.341% | [25 empty] | 2894 | 316 | 2515 | 9.0539 | 0.090539 | 31.916 | 2.7492 | 30.652 | 1.2324 | 0.04424 | 0.50939 | 490.425 | 487.91 | 1.0186 | 0.24295 | 2837.8624 | 528.6483 | 3.887 | 3448 | 0.1205 | 0.058771 | 0.095327 | 4.318 | 10647 | 1.9733 | 3.8982 | 6.358 | 0.51 | 637 | 0.55391 | 0.38774 | 191.1 | 173.2581 | 71.5794 | 244.8375 | 5.3414 | 5.4782 | 0.24929 | 0.10205 | 11.5587 | [66 empty] | 2889 | 2659.9428 | [7 empty] | 2889 | 46.3763 | 0.40183 | 0.0013891 | 7.1929 | 7.5961 | 56.6123 | 1.9604 | 0.02669 | 204.7006 | 21.4739 | 284.7739
2879 | 17605 | 484 | 29 | 407.044 | 72005.5379 | 23.1209 | 4090.0618 | 0.62987 | [21 empty] | 2879 | 61 | 3.06 | 93 | 186.6612 | 29102.8368 | 34.011 | 5302.7443 | 0.81662 | [20 empty] | 2908 | 659.4597 | 116657.5356 | 95.9299 | 14667.902 | 755.3896 | 131325.4376 | 87.3% | 88.83% | 20.2241 | 49.04% | 2.583% | 11.77% | [25 empty] | 2895 | 593 | 2091 | 7.5275 | 0.075275 | 59.893 | 5.1591 | 57.521 | 2.3127 | 0.08302 | 0.94761 | 407.745 | 405.654 | 0.84685 | 0.20199 | 2688.4337 | 475.1169 | 3.296 | 3681 | 0.10218 | 0.049835 | 0.080833 | 6.035 | 7866 | 2.758 | 5.4483 | 8.8534 | 0.427 | 549 | 0.47739 | 0.33417 | 164.7 | 149.3229 | 59.9302 | 209.2531 | 4.6035 | 4.7214 | 0.21485 | 0.08795 | 9.9619 | [66 empty] | 2890 | 1832.8615 | [7 empty] | 2890 | 30.5371 | 0.16278 | 0.0010387 | 13.6748 | 13.8386 | 21.6926 | 1.088 | 0.019958 | 389.1665 | 40.825 | 452.7921
2880 | 5787 | 48 | 34 | 47.328 | 8372.2598 | 8.1783 | 1446.7357 | 0.2228 | [21 empty] | 2880 | 66 | 2.6331 | 97 | 173.7869 | 32842.6513 | 31.6652 | 5984.1652 | 0.92156 | [20 empty] | 2909 | 193.1615 | 34170.0114 | 69.2143 | 15355.4599 | 262.3758 | 49525.4713 | 73.62% | 68.99% | 7.6269 | 13.57% | 1.103% | 5.191% | [25 empty] | 2896 | 537 | 2896 | 10.4255 | 0.10426 | 54.237 | 4.6719 | 52.089 | 2.0943 | 0.07518 | 0.87048 | 564.72 | 561.824 | 1.1729 | 0.27975 | 3441.3664 | 627.9609 | 4.52 | 5205 | 0.14012 | 0.068342 | 0.10928 | 5.188 | 8869 | 2.3709 | 4.6836 | 7.6483 | 0.373 | 528 | 0.45913 | 0.32139 | 158.4 | 143.6111 | 52.3512 | 195.9623 | 4.4274 | 4.5408 | 0.20663 | 0.084586 | 9.5808 | [66 empty] | 2891 | 2516.1777 | [7 empty] | 2891 | 44.7379 | 0.35778 | 0.0012145 | 9.574 | 9.933 | 51.4702 | 1.4936 | 0.023335 | 272.4636 | 28.5825 | 354.0331
2881 | 22280 | 609 | 51 | 900.711 | 159334.5685 | 40.4269 | 7151.4618 | 1.1013 | [21 empty] | 2881 | 61 | 2.9869 | 80 | 182.2027 | 25034.6983 | 33.1986 | 4561.5005 | 0.70247 | [20 empty] | 2910 | 77.6447 | 13735.2396 | 98.581 | 19187.6625 | 176.2257 | 32922.902 | 44.06% | 41.72% | 5.0701 | 7.439% | 0.3792% | 1.8% | [25 empty] | 2897 | 276 | 2063 | 7.4267 | 0.074267 | 27.876 | 2.4012 | 26.772 | 1.0764 | 0.03864 | 0.43912 | 402.285 | 400.222 | 0.83552 | 0.19929 | 2345.9624 | 436.1733 | 4.704 | 2617 | 0.14582 | 0.071124 | 0.11636 | 7.546 | 10077 | 3.4485 | 6.8124 | 10.8793 | 0.439 | 651 | 0.56609 | 0.39626 | 195.3 | 177.0659 | 61.6144 | 238.6804 | 5.4588 | 5.5986 | 0.25477 | 0.10429 | 11.8127 | [66 empty] | 2892 | 1954.1767 | [7 empty] | 2892 | 34.4149 | 0.22914 | 0.0011931 | 11.3929 | 11.6233 | 33.4682 | 0.8372 | 0.022925 | 324.227 | 34.0126 | 392.5679
2882 | 13182 | 578 | 41 | 687.242 | 121572.1885 | 52.1349 | 9222.5905 | 1.4203 | [21 empty] | 2882 | 63 | 2.3189 | 89 | 146.0936 | 28764.2527 | 26.6193 | 5241.0519 | 0.80712 | [20 empty] | 2911 | 407.1781 | 72029.2573 | 91.1299 | 15483.3776 | 498.3079 | 87512.6349 | 81.71% | 82.31% | 13.4769 | 13.74% | 1.868% | 7.143% | [25 empty] | 2898 | 350 | 3807 | 13.7051 | 0.13705 | 35.35 | 3.045 | 33.95 | 1.365 | 0.049 | 0.56035 | 742.365 | 738.558 | 1.5418 | 0.36776 | 4164.0266 | 784.394 | 3.975 | 2814 | 0.12323 | 0.060102 | 0.095863 | 7.823 | 11099 | 3.5751 | 7.0624 | 11.5259 | 0.82 | 342 | 0.29739 | 0.20817 | 102.6 | 93.0208 | 115.0885 | 208.1093 | 2.8677 | 2.9412 | 0.13384 | 0.054788 | 6.2058 | [66 empty] | 2893 | 1789.5596 | [7 empty] | 2893 | 34.3213 | 0.26531 | 0.0010972 | 8.1354 | 8.4019 | 35.7613 | 1.6776 | 0.021081 | 231.5235 | 24.2877 | 293.2712
2883 | 15339 | 590 | 36 | 615.96 | 108962.4983 | 40.1565 | 7103.6246 | 1.094 | [21 empty] | 2883 | 60 | 2.2689 | 100 | 136.1343 | 30780.3667 | 24.8046 | 5608.4023 | 0.86369 | [20 empty] | 2912 | 39.7805 | 7037.1219 | 85.0084 | 16709.2561 | 124.7889 | 23746.378 | 31.88% | 29.63% | 3.6569 | 2.585% | 0.4426% | 1.49% | [25 empty] | 2899 | 360 | 3546 | 12.7655 | 0.12765 | 36.36 | 3.132 | 34.92 | 1.404 | 0.0504 | 0.585 | 691.47 | 687.924 | 1.4361 | 0.34254 | 3914.972 | 735.596 | 4.458 | 3095 | 0.1382 | 0.067405 | 0.10899 | 4.01 | 7225 | 1.8326 | 3.6201 | 5.7741 | 0.517 | 487 | 0.42348 | 0.29643 | 146.1 | 132.4595 | 72.5619 | 205.0213 | 4.0836 | 4.1882 | 0.19059 | 0.078017 | 8.8369 | [66 empty] | 2894 | 1706.9971 | [7 empty] | 2894 | 29.8852 | 0.1918 | 0.00094242 | 10.5331 | 10.7258 | 24.4077 | 1.5548 | 0.018108 | 299.757 | 31.4456 | 357.1833
2884 | 5032 | 351 | 34 | 346.086 | 61222.1495 | 68.777 | 12166.5639 | 1.8737 | [21 empty] | 2884 | 64 | 2.8542 | 92 | 182.6713 | 30205.7999 | 33.284 | 5503.7121 | 0.84757 | [20 empty] | 2913 | 460.086 | 81388.5903 | 89.6536 | 15925.7598 | 549.7396 | 97314.3502 | 83.69% | 83.63% | 14.9864 | 39.71% | 1.532% | 7.434% | [25 empty] | 2900 | 496 | 2305 | 8.2979 | 0.082979 | 50.096 | 4.3152 | 48.112 | 1.9344 | 0.06944 | 0.79707 | 449.475 | 447.17 | 0.93352 | 0.22266 | 2807.8059 | 507.38 | 2.516 | 3041 | 0.077996 | 0.038042 | 0.061285 | 9.778 | 9696 | 4.4685 | 8.8274 | 14.3886 | 0.462 | 851 | 0.74 | 0.518 | 255.3 | 231.4641 | 64.8425 | 296.3066 | 7.1358 | 7.3186 | 0.33304 | 0.13633 | 15.4418 | [66 empty] | 2895 | 1645.3632 | [7 empty] | 2895 | 33.9903 | 0.25145 | 0.00078354 | 9.078 | 9.3302 | 35.0385 | 1.3184 | 0.015055 | 258.3463 | 27.1015 | 321.8197
2885 | 15153 | 428 | 48 | 595.776 | 105391.9757 | 39.3174 | 6955.1888 | 1.0711 | [21 empty] | 2885 | 69 | 2.9738 | 85 | 205.194 | 30087.8085 | 37.3878 | 5482.2132 | 0.84426 | [20 empty] | 2914 | 532.8542 | 94261.1929 | 77.5777 | 16027.0281 | 610.4319 | 110288.221 | 87.29% | 85.47% | 16.9844 | 38.99% | 1.538% | 7.383% | [25 empty] | 2901 | 456 | 3363 | 12.1067 | 0.12107 | 46.056 | 3.9672 | 44.232 | 1.7784 | 0.06384 | 0.7451 | 655.785 | 652.422 | 1.362 | 0.32487 | 3823.7376 | 708.3108 | 2.913 | 4236 | 0.090303 | 0.044045 | 0.071484 | 11.177 | 10339 | 5.1079 | 10.0904 | 16.306 | 0.544 | 355 | 0.3087 | 0.21609 | 106.5 | 96.5567 | 76.3514 | 172.9081 | 2.9768 | 3.053 | 0.13893 | 0.056871 | 6.4417 | [66 empty] | 2896 | 1845.619 | [7 empty] | 2896 | 32.2682 | 0.23708 | 0.0010852 | 8.7307 | 8.9689 | 30.6515 | 1.808 | 0.020851 | 248.4642 | 26.0648 | 307.0094
2886 | 11029 | 512 | 29 | 430.592 | 76171.1476 | 39.0418 | 6906.4419 | 1.0636 | [21 empty] | 2886 | 71 | 3.1757 | 92 | 225.4754 | 33509.5593 | 41.0832 | 6105.6806 | 0.94027 | [20 empty] | 2915 | 310.5701 | 54939.4365 | 74.4425 | 14870.4384 | 385.0126 | 69809.8749 | 80.66% | 78.7% | 10.7507 | 25.73% | 1.76% | 7.706% | [25 empty] | 2902 | 329 | 2507 | 9.0251 | 0.090251 | 33.229 | 2.8623 | 31.913 | 1.2831 | 0.04606 | 0.52377 | 488.865 | 486.358 | 1.0153 | 0.24218 | 2842.2721 | 528.1836 | 4.471 | 3115 | 0.1386 | 0.067601 | 0.11026 | 7.005 | 8892 | 3.2013 | 6.324 | 10.1879 | 0.646 | 367 | 0.31913 | 0.22339 | 110.1 | 99.8206 | 90.6673 | 190.4879 | 3.0774 | 3.1562 | 0.14363 | 0.058793 | 6.6594 | [66 empty] | 2897 | 1941.9396 | [7 empty] | 2897 | 47.4303 | 0.37284 | 0.00077305 | 10.7646 | 11.1382 | 52.2638 | 1.8816 | 0.014853 | 306.3451 | 32.1368 | 392.6421
2887 | 19848 | 648 | 52 | 977.184 | 172862.5397 | 49.2334 | 8709.3178 | 1.3412 | [21 empty] | 2887 | 68 | 3.4439 | 94 | 234.1824 | 32791.3507 | 42.6697 | 5974.8179 | 0.92012 | [20 empty] | 2916 | 621.9837 | 110028.0792 | 88.3155 | 18665.3317 | 710.2992 | 128693.4109 | 87.57% | 85.5% | 19.8188 | 36.64% | 1.976% | 9.46% | [25 empty] | 2903 | 477 | 3557 | 12.8051 | 0.12805 | 48.177 | 4.1499 | 46.269 | 1.8603 | 0.06678 | 0.76511 | 693.615 | 690.058 | 1.4406 | 0.34361 | 4038.3581 | 748.2267 | 3.649 | 3228 | 0.11312 | 0.055173 | 0.090318 | 4.132 | 4518 | 1.8883 | 3.7303 | 6.002 | 0.673 | 779 | 0.67739 | 0.47417 | 233.7 | 211.8807 | 94.4568 | 306.3375 | 6.5321 | 6.6994 | 0.30486 | 0.1248 | 14.1354 | [66 empty] | 2898 | 2354.2521 | [7 empty] | 2898 | 37.1769 | 0.32307 | 0.0014266 | 5.6551 | 5.9796 | 45.4575 | 1.59 | 0.02741 | 160.937 | 16.8829 | 224.8948
2888 | 22359 | 384 | 30 | 334.08 | 59098.3042 | 14.9416 | 2643.1551 | 0.40705 | [21 empty] | 2888 | 66 | 2.2378 | 81 | 147.6963 | 27425.3068 | 26.9113 | 4997.0864 | 0.76955 | [20 empty] | 2917 | 124.7092 | 22060.8853 | 94.6168 | 16461.4154 | 219.326 | 38522.3007 | 56.86% | 57.27% | 5.9324 | 8.642% | 0.6662% | 2.935% | [25 empty] | 2904 | 655 | 1890 | 6.8039 | 0.068039 | 66.155 | 5.6985 | 63.535 | 2.5545 | 0.0917 | 1.0552 | 368.55 | 366.66 | 0.76545 | 0.18257 | 2551.8678 | 443.995 | 4.853 | 3907 | 0.15044 | 0.073377 | 0.1185 | 5.975 | 10932 | 2.7306 | 5.3941 | 8.7384 | 0.79 | 569 | 0.49478 | 0.34635 | 170.7 | 154.7627 | 110.8779 | 265.6406 | 4.7712 | 4.8934 | 0.22268 | 0.091154 | 10.3248 | [66 empty] | 2899 | 2229.3325 | [7 empty] | 2899 | 33.6112 | 0.2586 | 0.0013288 | 8.0528 | 8.3127 | 34.2304 | 1.7832 | 0.025531 | 229.1706 | 24.0409 | 289.2506
2889 | 11710 | 539 | 51 | 797.181 | 141020.2503 | 68.0769 | 12042.7199 | 1.8546 | [21 empty] | 2889 | 67 | 2.5858 | 81 | 173.2505 | 27840.8417 | 31.5675 | 5072.7998 | 0.78121 | [20 empty] | 2918 | 303.167 | 53629.8373 | 94.1502 | 18612.0326 | 397.3172 | 72241.8699 | 76.3% | 74.24% | 11.1252 | 10.22% | 0.9427% | 3.851% | [25 empty] | 2905 | 426 | 1964 | 7.0703 | 0.070703 | 43.026 | 3.7062 | 41.322 | 1.6614 | 0.05964 | 0.68245 | 382.98 | 381.016 | 0.79542 | 0.18972 | 2397.8658 | 433.8011 | 3.119 | 3897 | 0.096689 | 0.047159 | 0.075738 | 9.676 | 10911 | 4.4219 | 8.7353 | 14.0201 | 0.539 | 548 | 0.47652 | 0.33357 | 164.4 | 149.0509 | 75.6496 | 224.7005 | 4.5951 | 4.7128 | 0.21446 | 0.08779 | 9.9437 | [66 empty] | 2900 | 3094.1302 | [7 empty] | 2900 | 77.3919 | 0.64849 | 0.00086373 | 14.0717 | 14.721 | 100.4743 | 1.0064 | 0.016596 | 400.4603 | 42.0098 | 543.9674
2890 | 17716 | 80 | 27 | 62.64 | 11080.932 | 3.5358 | 625.476 | 0.096323 | [21 empty] | 2890 | 67 | 2.9944 | 94 | 200.6279 | 32309.125 | 36.5558 | 5886.9529 | 0.90659 | [20 empty] | 2919 | 85.547 | 15133.1408 | 117.1883 | 14894.423 | 202.7352 | 30027.5638 | 42.2% | 50.4% | 4.6242 | 8.954% | 0.5202% | 2.328% | [25 empty] | 2906 | 513 | 1740 | 6.2639 | 0.062639 | 51.813 | 4.4631 | 49.761 | 2.0007 | 0.07182 | 0.81772 | 339.3 | 337.56 | 0.7047 | 0.16808 | 2260.9989 | 399.6828 | 4.116 | 3557 | 0.1276 | 0.062234 | 0.10076 | 6.019 | 4454 | 2.7507 | 5.4338 | 8.8626 | 0.768 | 493 | 0.4287 | 0.30009 | 147.9 | 134.0914 | 107.7902 | 241.8816 | 4.1339 | 4.2398 | 0.19294 | 0.078979 | 8.9457 | [66 empty] | 2901 | 2038.8806 | [7 empty] | 2901 | 38.032 | 0.32973 | 0.0012602 | 5.8701 | 6.2011 | 48.3276 | 1.1652 | 0.024213 | 167.0545 | 17.5247 | 234.0962
2891 | 7039 | 480 | 35 | 487.2 | 86185.0269 | 69.2144 | 12243.9305 | 1.8856 | [21 empty] | 2891 | 62 | 2.9129 | 82 | 180.6021 | 26081.2308 | 32.907 | 4752.1862 | 0.73184 | [20 empty] | 2920 | 293.3195 | 51887.8199 | 85.8814 | 17226.257 | 379.2009 | 69114.0769 | 77.35% | 75.08% | 10.6436 | 13.96% | 0.9191% | 4.033% | [25 empty] | 2907 | 640 | 3895 | 14.0219 | 0.14022 | 64.64 | 5.568 | 62.08 | 2.496 | 0.0896 | 1.0291 | 759.525 | 755.63 | 1.5775 | 0.37626 | 4542.3974 | 833.5725 | 4.741 | 3043 | 0.14697 | 0.071684 | 0.11613 | 10.009 | 7007 | 4.5741 | 9.0359 | 14.7105 | 0.445 | 850 | 0.73913 | 0.51739 | 255 | 231.1921 | 62.4566 | 293.6486 | 7.1274 | 7.31 | 0.33265 | 0.13617 | 15.4237 | [66 empty] | 2902 | 1555.2988 | [7 empty] | 2902 | 28.2181 | 0.22515 | 0.00093943 | 6.0685 | 6.2946 | 28.808 | 1.7884 | 0.01805 | 172.7014 | 18.117 | 221.433
2892 | 22329 | 94 | 43 | 117.218 | 20735.7071 | 5.2496 | 928.6447 | 0.14301 | [21 empty] | 2892 | 70 | 2.7318 | 102 | 191.2255 | 36628.6364 | 34.8427 | 6673.9987 | 1.0278 | [20 empty] | 2921 | 2385.8939 | 422061.4323 | 98.1542 | 16309.5131 | 2484.0481 | 438370.9454 | 96.05% | 96.28% | 67.5091 | 118.2% | 5.724% | 26.5% | [25 empty] | 2908 | 427 | 2092 | 7.5311 | 0.075311 | 43.127 | 3.7149 | 41.419 | 1.6653 | 0.05978 | 0.69601 | 407.94 | 405.848 | 0.84726 | 0.20209 | 2526.9013 | 458.8977 | 4.812 | 2783 | 0.14917 | 0.072757 | 0.11736 | 7.409 | 4781 | 3.3859 | 6.6887 | 10.7688 | 0.477 | 574 | 0.49913 | 0.34939 | 172.2 | 156.1226 | 66.9478 | 223.0705 | 4.8131 | 4.9364 | 0.22464 | 0.091955 | 10.4155 | [66 empty] | 2903 | 2247.4515 | [7 empty] | 2903 | 33.4763 | 0.20225 | 0.0013329 | 12.8811 | 13.0847 | 26.4982 | 1.4596 | 0.02561 | 366.5788 | 38.4555 | 433.0178
2893 | 16773 | 152 | 44 | 193.952 | 34309.8488 | 11.5633 | 2045.5404 | 0.31501 | [21 empty] | 2893 | 62 | 2.6918 | 92 | 166.8893 | 29261.8687 | 30.4084 | 5331.7211 | 0.82109 | [20 empty] | 2922 | 204.9476 | 36254.9551 | 93.4401 | 17588.6906 | 298.3877 | 53843.6457 | 68.69% | 67.33% | 8.2919 | 11.91% | 0.9862% | 4.386% | [25 empty] | 2909 | 433 | 2555 | 9.1979 | 0.091979 | 43.733 | 3.7671 | 42.001 | 1.6887 | 0.06062 | 0.70796 | 498.225 | 495.67 | 1.0348 | 0.24681 | 2992.6013 | 548.1657 | 2.423 | 5154 | 0.075113 | 0.036636 | 0.059057 | 6.07 | 8305 | 2.774 | 5.4799 | 8.7513 | 0.425 | 564 | 0.49043 | 0.3433 | 169.2 | 153.4027 | 59.6495 | 213.0523 | 4.7293 | 4.8504 | 0.22072 | 0.090353 | 10.2341 | [66 empty] | 2904 | 2165.5317 | [7 empty] | 2904 | 48.7273 | 0.40189 | 0.00070822 | 9.4087 | 9.8113 | 56.7041 | 1.9412 | 0.013608 | 267.7578 | 28.0888 | 354.5056
2894 | 21778 | 413 | 30 | 359.31 | 63561.4573 | 16.4988 | 2918.6086 | 0.44947 | [21 empty] | 2894 | 68 | 2.9412 | 81 | 199.9993 | 28256.3767 | 36.4413 | 5148.5133 | 0.79287 | [20 empty] | 2923 | 506.0592 | 89521.1904 | 104.2273 | 17495.4172 | 610.2865 | 107016.6076 | 82.92% | 83.65% | 16.4806 | 23.35% | 1.264% | 5.87% | [25 empty] | 2910 | 345 | 1676 | 6.0336 | 0.060336 | 34.845 | 3.0015 | 33.465 | 1.3455 | 0.0483 | 0.56373 | 326.82 | 325.144 | 0.67878 | 0.1619 | 2024.8409 | 366.7245 | 2.478 | 3244 | 0.076818 | 0.037467 | 0.060247 | 8.733 | 8546 | 3.991 | 7.884 | 12.8666 | 0.826 | 833 | 0.72435 | 0.50704 | 249.9 | 226.5682 | 115.9306 | 342.4988 | 6.9849 | 7.1638 | 0.32599 | 0.13345 | 15.1152 | [66 empty] | 2905 | 1343.7145 | [7 empty] | 2905 | 31.9985 | 0.23085 | 0.00073595 | 9.0614 | 9.293 | 32.0113 | 1.2476 | 0.014141 | 257.8757 | 27.0521 | 318.2009
2895 | 22259 | 500 | 42 | 609 | 107731.2836 | 27.3597 | 4839.8977 | 0.74534 | [21 empty] | 2895 | 66 | 2.321 | 84 | 153.1838 | 28441.0589 | 27.9112 | 5182.1637 | 0.79805 | [20 empty] | 2924 | 877.2949 | 155192.2999 | 82.4826 | 14942.3921 | 959.7775 | 170134.6921 | 91.41% | 91.22% | 26.2007 | 62.46% | 2.721% | 12.49% | [25 empty] | 2911 | 506 | 1786 | 6.4295 | 0.064295 | 51.106 | 4.4022 | 49.082 | 1.9734 | 0.07084 | 0.8015 | 348.27 | 346.484 | 0.72333 | 0.17253 | 2300.5308 | 408.1878 | 3.107 | 4877 | 0.096317 | 0.046978 | 0.076856 | 6.502 | 10436 | 2.9714 | 5.8699 | 9.4505 | 0.416 | 733 | 0.63739 | 0.44617 | 219.9 | 199.3692 | 58.3864 | 257.7555 | 6.1464 | 6.3038 | 0.28686 | 0.11743 | 13.3007 | [66 empty] | 2906 | 2310.7361 | [7 empty] | 2906 | 52.9824 | 0.46075 | 0.00065201 | 8.152 | 8.6134 | 67.4535 | 1.6464 | 0.012528 | 231.994 | 24.3371 | 325.4435
2896 | 18338 | 280 | 49 | 397.88 | 70384.4386 | 21.697 | 3838.1742 | 0.59108 | [21 empty] | 2896 | 65 | 2.6796 | 101 | 174.1729 | 33678.8513 | 31.7356 | 6136.5268 | 0.94503 | [20 empty] | 2925 | 27.6918 | 4898.6449 | 83.2433 | 16544.029 | 110.9351 | 21442.6739 | 24.96% | 22.85% | 3.3022 | 7.514% | 0.353% | 1.682% | [25 empty] | 2912 | 512 | 4216 | 15.1775 | 0.15177 | 51.712 | 4.4544 | 49.664 | 1.9968 | 0.07168 | 0.83046 | 822.12 | 817.904 | 1.7075 | 0.40727 | 4735.4691 | 882.1475 | 4.958 | 2558 | 0.1537 | 0.074965 | 0.11919 | 6.759 | 7576 | 3.0889 | 6.1019 | 9.8789 | 0.454 | 643 | 0.55913 | 0.39139 | 192.9 | 174.89 | 63.7197 | 238.6097 | 5.3917 | 5.5298 | 0.25164 | 0.10301 | 11.6676 | [66 empty] | 2907 | 2425.6843 | [7 empty] | 2907 | 45.5974 | 0.31554 | 0.0014595 | 14.0551 | 14.3721 | 42.949 | 1.8964 | 0.028044 | 399.9897 | 41.9604 | 486.8236
2897 | 16699 | 682 | 46 | 909.788 | 160940.2776 | 54.4816 | 9637.7195 | 1.4842 | [21 empty] | 2897 | 61 | 2.6179 | 99 | 159.6896 | 30980.4391 | 29.0966 | 5644.8569 | 0.86931 | [20 empty] | 2926 | 569.2145 | 100693.289 | 76.2918 | 16093.6519 | 645.5063 | 116786.9409 | 88.18% | 86.22% | 17.9852 | 36.63% | 1.424% | 6.663% | [25 empty] | 2913 | 508 | 3059 | 11.0123 | 0.11012 | 51.308 | 4.4196 | 49.276 | 1.9812 | 0.07112 | 0.81686 | 596.505 | 593.446 | 1.2389 | 0.2955 | 3572.135 | 654.9171 | 3.411 | 2121 | 0.10574 | 0.051574 | 0.082983 | 9.79 | 5735 | 4.474 | 8.8382 | 14.2737 | 0.608 | 658 | 0.57217 | 0.40052 | 197.4 | 178.9699 | 85.3339 | 264.3038 | 5.5175 | 5.6588 | 0.25751 | 0.10541 | 11.9397 | [66 empty] | 2908 | 2005.9268 | [7 empty] | 2908 | 47.1091 | 0.38395 | 0.00078392 | 9.4914 | 9.8761 | 53.8761 | 1.9248 | 0.015062 | 270.1107 | 28.3356 | 354.2623
2898 | 15327 | 531 | 40 | 615.96 | 108962.4983 | 40.1879 | 7109.1863 | 1.0948 | [21 empty] | 2898 | 60 | 2.5167 | 89 | 151.0004 | 27394.5264 | 27.5134 | 4991.478 | 0.76869 | [20 empty] | 2927 | 288.4567 | 51027.6019 | 94.5999 | 18420.156 | 383.0566 | 69447.7579 | 75.3% | 73.48% | 10.695 | 29.15% | 1.163% | 5.445% | [25 empty] | 2914 | 321 | 3341 | 12.0275 | 0.12028 | 32.421 | 2.7927 | 31.137 | 1.2519 | 0.04494 | 0.51328 | 651.495 | 648.154 | 1.3531 | 0.32274 | 3666.5311 | 689.0777 | 3.991 | 4136 | 0.12372 | 0.060344 | 0.095645 | 4.788 | 9680 | 2.1881 | 4.3225 | 7.0673 | 0.685 | 313 | 0.27217 | 0.19052 | 93.9 | 85.1331 | 96.141 | 181.2741 | 2.6246 | 2.6918 | 0.12249 | 0.050143 | 5.6795 | [66 empty] | 2909 | 1656.4004 | [7 empty] | 2909 | 29.8943 | 0.20561 | 0.00095741 | 9.326 | 9.5326 | 29.111 | 0.9692 | 0.018396 | 265.405 | 27.842 | 323.3455
2899 | 18602 | 479 | 48 | 666.768 | 117950.3654 | 35.8439 | 6340.7357 | 0.97647 | [21 empty] | 2899 | 67 | 2.8994 | 94 | 194.2627 | 32309.125 | 35.396 | 5886.9529 | 0.90659 | [20 empty] | 2928 | 511.5673 | 90495.5778 | 66.0836 | 14156.231 | 577.6509 | 104651.8088 | 88.56% | 86.47% | 16.1164 | 26.65% | 1.866% | 8.719% | [25 empty] | 2915 | 509 | 2581 | 9.2915 | 0.092915 | 51.409 | 4.4283 | 49.373 | 1.9851 | 0.07126 | 0.82865 | 503.295 | 500.714 | 1.0453 | 0.24932 | 3098.6217 | 563.5765 | 4.492 | 2971 | 0.13925 | 0.067919 | 0.11112 | 5.453 | 6779 | 2.492 | 4.9229 | 7.9849 | 0.368 | 668 | 0.58087 | 0.40661 | 200.4 | 181.6898 | 51.6495 | 233.3392 | 5.6013 | 5.7448 | 0.26142 | 0.10701 | 12.1212 | [66 empty] | 2910 | 1477.5983 | [7 empty] | 2910 | 36.2143 | 0.22144 | 0.00062803 | 13.774 | 13.9961 | 31.5745 | 0.9912 | 0.012067 | 391.9899 | 41.1212 | 465.6889
2900 | 4285 | 488 | 41 | 580.232 | 102642.263 | 135.41 | 23953.8537 | 3.6889 | [21 empty] | 2900 | 62 | 2.3377 | 80 | 144.9359 | 25445.1032 | 26.4084 | 4636.2792 | 0.71399 | [20 empty] | 2929 | 1079.629 | 190984.9272 | 81.6821 | 16802.5294 | 1161.3111 | 207787.4567 | 92.97% | 91.91% | 31.9993 | 51.83% | 3.233% | 15.11% | [25 empty] | 2916 | 505 | 3510 | 12.6359 | 0.12636 | 51.005 | 4.3935 | 48.985 | 1.9695 | 0.0707 | 0.82315 | 684.45 | 680.94 | 1.4215 | 0.33907 | 4018.861 | 741.8542 | 1.931 | 3045 | 0.059861 | 0.029197 | 0.047123 | 7.038 | 10247 | 3.2164 | 6.3538 | 10.255 | 0.622 | 694 | 0.60348 | 0.42243 | 208.2 | 188.7615 | 87.2988 | 276.0604 | 5.8193 | 5.9684 | 0.2716 | 0.11118 | 12.593 | [66 empty] | 2911 | 1718.8491 | [7 empty] | 2911 | 40.2777 | 0.28271 | 0.00066925 | 12.1205 | 12.4039 | 40.4063 | 1.2428 | 0.012859 | 344.9323 | 36.1847 | 422.779
2901 | 20521 | 571 | 35 | 579.565 | 102524.2716 | 28.2425 | 4996.0661 | 0.76939 | [21 empty] | 2901 | 72 | 2.6617 | 90 | 191.6456 | 33242.7961 | 34.9192 | 6057.0744 | 0.93279 | [20 empty] | 2930 | 386.3698 | 68348.2962 | 120.823 | 16117.6365 | 507.1928 | 84465.9326 | 76.18% | 80.92% | 13.0078 | 31.29% | 1.587% | 7.536% | [25 empty] | 2917 | 354 | 3892 | 14.0111 | 0.14011 | 35.754 | 3.0798 | 34.338 | 1.3806 | 0.04956 | 0.57631 | 758.94 | 755.048 | 1.5763 | 0.37597 | 4255.5558 | 802.6722 | 1.986 | 2490 | 0.061566 | 0.030028 | 0.048135 | 9.861 | 6435 | 4.5065 | 8.9023 | 14.4395 | 0.539 | 465 | 0.40435 | 0.28304 | 139.5 | 126.4757 | 75.6496 | 202.1253 | 3.8991 | 3.999 | 0.18198 | 0.074493 | 8.4377 | [66 empty] | 2912 | 2175.4245 | [7 empty] | 2912 | 31.2629 | 0.20444 | 0.0015798 | 10.6323 | 10.8383 | 24.6401 | 1.9832 | 0.030355 | 302.5805 | 31.7418 | 360.9759
2902 | 13264 | 186 | 29 | 156.426 | 27671.5497 | 11.7933 | 2086.2145 | 0.32128 | [21 empty] | 2902 | 72 | 2.7708 | 85 | 199.4995 | 31395.9741 | 36.3502 | 5720.5703 | 0.88097 | [20 empty] | 2931 | 1543.1347 | 272978.4541 | 85.8728 | 16975.7514 | 1629.0075 | 289954.2055 | 94.73% | 94.15% | 44.6529 | 63.18% | 3.396% | 15.93% | [25 empty] | 2918 | 352 | 2772 | 9.9791 | 0.099791 | 35.552 | 3.0624 | 34.144 | 1.3728 | 0.04928 | 0.56989 | 540.54 | 537.768 | 1.1227 | 0.26778 | 3130.9198 | 582.7731 | 3.769 | 5116 | 0.11684 | 0.056987 | 0.090667 | 10.132 | 5429 | 4.6303 | 9.147 | 14.9461 | 0.697 | 641 | 0.55739 | 0.39017 | 192.3 | 174.346 | 97.8252 | 272.1712 | 5.3749 | 5.5126 | 0.25086 | 0.10269 | 11.6313 | [66 empty] | 2913 | 2235.1675 | [7 empty] | 2913 | 45.6208 | 0.35222 | 0.0011463 | 10.8803 | 11.2337 | 51.1182 | 1.3644 | 0.022025 | 309.6391 | 32.4823 | 394.626
2903 | 17278 | 335 | 38 | 369.17 | 65305.6781 | 21.3665 | 3779.7012 | 0.58207 | [21 empty] | 2903 | 60 | 2.4422 | 84 | 146.5326 | 25855.5081 | 26.6993 | 4711.0579 | 0.7255 | [20 empty] | 2932 | 903.5623 | 159838.9555 | 93.5177 | 14270.824 | 997.08 | 174109.7794 | 90.62% | 91.8% | 26.8129 | 59.2% | 3.688% | 17.56% | [25 empty] | 2919 | 640 | 2339 | 8.4203 | 0.084203 | 64.64 | 5.568 | 62.08 | 2.496 | 0.0896 | 1.0227 | 456.105 | 453.766 | 0.94729 | 0.22595 | 2989.0221 | 531.4664 | 3.927 | 2687 | 0.12174 | 0.059376 | 0.096071 | 5.139 | 9397 | 2.3485 | 4.6394 | 7.4184 | 0.54 | 663 | 0.57652 | 0.40357 | 198.9 | 180.3298 | 75.79 | 256.1198 | 5.5594 | 5.7018 | 0.25947 | 0.10621 | 12.0305 | [66 empty] | 2914 | 2202.5193 | [7 empty] | 2914 | 34.4514 | 0.30019 | 0.0012519 | 5.1756 | 5.477 | 41.7364 | 1.5964 | 0.024055 | 147.2903 | 15.4513 | 206.0986
2904 | 14007 | 652 | 50 | 945.4 | 167239.9927 | 67.4948 | 11939.7439 | 1.8387 | [21 empty] | 2904 | 66 | 2.7997 | 96 | 184.7771 | 32504.0673 | 33.6677 | 5922.4728 | 0.91206 | [20 empty] | 2933 | 63.2099 | 11181.7536 | 90.9268 | 18468.1251 | 154.1368 | 29649.8787 | 41.01% | 37.71% | 4.5661 | 6.836% | 0.3835% | 1.795% | [25 empty] | 2920 | 355 | 1645 | 5.922 | 0.05922 | 35.855 | 3.0885 | 34.435 | 1.3845 | 0.0497 | 0.57652 | 320.775 | 319.13 | 0.66622 | 0.15891 | 2005.9409 | 362.8118 | 1.977 | 5017 | 0.061287 | 0.029892 | 0.047529 | 8.418 | 6411 | 3.847 | 7.5996 | 12.1061 | 0.7 | 474 | 0.41217 | 0.28852 | 142.2 | 128.9236 | 98.2463 | 227.1699 | 3.9746 | 4.0764 | 0.1855 | 0.075935 | 8.601 | [66 empty] | 2915 | 1843.6589 | [7 empty] | 2915 | 36.3815 | 0.25389 | 0.00096715 | 11.0457 | 11.3005 | 33.4124 | 1.7968 | 0.018583 | 314.3449 | 32.976 | 382.5486
2905 | 17587 | 106 | 31 | 95.294 | 16857.3809 | 5.4184 | 958.5137 | 0.14761 | [21 empty] | 2905 | 61 | 2.282 | 96 | 139.2028 | 30041.6379 | 25.3637 | 5473.8006 | 0.84297 | [20 empty] | 2934 | 84.3284 | 14917.5843 | 83.2024 | 16309.5131 | 167.5308 | 31227.0973 | 50.34% | 47.77% | 4.809 | 8.367% | 0.4971% | 2.366% | [25 empty] | 2921 | 589 | 4225 | 15.2099 | 0.1521 | 59.489 | 5.1243 | 57.133 | 2.2971 | 0.08246 | 0.94652 | 823.875 | 819.65 | 1.7111 | 0.40814 | 4823.6248 | 893.4041 | 3.827 | 2357 | 0.11864 | 0.057864 | 0.094145 | 8.963 | 10094 | 4.0961 | 8.0916 | 13.0679 | 0.725 | 574 | 0.49913 | 0.34939 | 172.2 | 156.1226 | 101.7551 | 257.8777 | 4.8131 | 4.9364 | 0.22464 | 0.091955 | 10.4155 | [66 empty] | 2916 | 2573.5147 | [7 empty] | 2916 | 45.5944 | 0.345 | 0.0013153 | 11.4756 | 11.8219 | 52.4522 | 0.7724 | 0.025272 | 326.5799 | 34.2595 | 414.0892
2906 | 4269 | 357 | 37 | 383.061 | 67762.9774 | 89.7309 | 15873.2671 | 2.4445 | [21 empty] | 2906 | 67 | 3.2116 | 80 | 215.1776 | 27497.1276 | 39.2069 | 5010.1727 | 0.77157 | [20 empty] | 2935 | 104.2453 | 18440.8536 | 77.9735 | 17468.7677 | 182.2188 | 35909.6213 | 57.21% | 51.35% | 5.5301 | 8.737% | 0.7232% | 3.324% | [25 empty] | 2922 | 624 | 1748 | 6.2927 | 0.062927 | 63.024 | 5.4288 | 60.528 | 2.4336 | 0.08736 | 1.0028 | 340.86 | 339.112 | 0.70794 | 0.16886 | 2380.0884 | 413.5181 | 4.15 | 3486 | 0.12865 | 0.062748 | 0.1014 | 4.803 | 4535 | 2.195 | 4.336 | 7.0114 | 0.509 | 626 | 0.54435 | 0.38104 | 187.8 | 170.2662 | 71.4391 | 241.7052 | 5.2491 | 5.3836 | 0.24499 | 0.10029 | 11.3591 | [66 empty] | 2917 | 2060.9613 | [7 empty] | 2917 | 31.5602 | 0.24115 | 0.0014584 | 7.689 | 7.9316 | 35.5888 | 0.7944 | 0.028022 | 218.8179 | 22.9548 | 278.1839
2907 | 15790 | 366 | 35 | 371.49 | 65716.083 | 23.5269 | 4161.8799 | 0.64093 | [21 empty] | 2907 | 64 | 2.7744 | 81 | 177.564 | 26594.2369 | 32.3534 | 4845.6596 | 0.74623 | [20 empty] | 2936 | 394.2871 | 69748.8565 | 88.9003 | 15110.2842 | 483.1874 | 84859.1407 | 81.6% | 82.19% | 13.0683 | 24.83% | 1.679% | 7.184% | [25 empty] | 2923 | 626 | 4220 | 15.1919 | 0.15192 | 63.226 | 5.4462 | 60.722 | 2.4414 | 0.08764 | 0.9991 | 822.9 | 818.68 | 1.7091 | 0.40765 | 4854.0694 | 895.7189 | 4.518 | 2633 | 0.14006 | 0.068312 | 0.10957 | 7.208 | 7355 | 3.2941 | 6.5072 | 10.3985 | 0.802 | 651 | 0.56609 | 0.39626 | 195.3 | 177.0659 | 112.5622 | 289.6281 | 5.4588 | 5.5986 | 0.25477 | 0.10429 | 11.8127 | [66 empty] | 2918 | 1965.7475 | [7 empty] | 2918 | 42.232 | 0.32008 | 0.0010387 | 10.5992 | 10.9204 | 45.3237 | 1.5076 | 0.019958 | 301.6393 | 31.6431 | 380.1336
2908 | 4679 | 311 | 30 | 270.57 | 47863.4703 | 57.8265 | 10229.423 | 1.5753 | [21 empty] | 2908 | 64 | 2.8854 | 86 | 184.666 | 28235.8564 | 33.6475 | 5144.7743 | 0.7923 | [20 empty] | 2937 | 455.8167 | 80633.3676 | 91.0422 | 16309.5131 | 546.859 | 96942.8807 | 83.35% | 83.18% | 14.9292 | 25.75% | 1.111% | 5.146% | [25 empty] | 2924 | 445 | 2517 | 9.0611 | 0.090611 | 44.945 | 3.8715 | 43.165 | 1.7355 | 0.0623 | 0.71022 | 490.815 | 488.298 | 1.0194 | 0.24314 | 2971.1121 | 544.3409 | 3.499 | 2277 | 0.10847 | 0.052905 | 0.08433 | 6.589 | 10820 | 3.0112 | 5.9484 | 9.5591 | 0.589 | 798 | 0.69391 | 0.48574 | 239.4 | 217.0486 | 82.6672 | 299.7158 | 6.6914 | 6.8628 | 0.3123 | 0.12784 | 14.4801 | [66 empty] | 2919 | 1644.0966 | [7 empty] | 2919 | 29.2031 | 0.17984 | 0.00087647 | 10.963 | 11.1437 | 22.409 | 1.5708 | 0.016841 | 311.992 | 32.7291 | 368.7178
2909 | 20169 | 380 | 31 | 341.62 | 60432.12 | 16.9379 | 2996.2874 | 0.46143 | [21 empty] | 2909 | 67 | 1.9886 | 86 | 133.2383 | 29559.4122 | 24.277 | 5385.9356 | 0.82943 | [20 empty] | 2938 | 455.3406 | 80549.1374 | 94.9711 | 14923.7375 | 550.3117 | 95472.8749 | 82.74% | 84.37% | 14.7028 | 37.1% | 1.756% | 8.127% | [25 empty] | 2925 | 352 | 3260 | 11.7359 | 0.11736 | 35.552 | 3.0624 | 34.144 | 1.3728 | 0.04928 | 0.57165 | 635.7 | 632.44 | 1.3203 | 0.31492 | 3615.9628 | 676.3812 | 1.953 | 1999 | 0.060543 | 0.029529 | 0.04828 | 4.625 | 4433 | 2.1136 | 4.1754 | 6.739 | 0.579 | 645 | 0.56087 | 0.39261 | 193.5 | 175.434 | 81.2637 | 256.6977 | 5.4085 | 5.547 | 0.25242 | 0.10333 | 11.7039 | [66 empty] | 2920 | 1462.7356 | [7 empty] | 2920 | 34.011 | 0.26594 | 0.00061642 | 7.8378 | 8.1044 | 39.6065 | 0.7908 | 0.011844 | 223.0531 | 23.3991 | 286.8614
2910 | 20854 | 102 | 48 | 141.984 | 25116.7793 | 6.8085 | 1204.4106 | 0.18548 | [21 empty] | 2910 | 72 | 2.6357 | 100 | 189.7694 | 36936.4401 | 34.5773 | 6730.0827 | 1.0364 | [20 empty] | 2939 | 344.9663 | 61024.0682 | 101.7257 | 15035.6655 | 446.6919 | 76059.7337 | 77.23% | 80.23% | 11.7132 | 27.28% | 1.532% | 7.174% | [25 empty] | 2926 | 533 | 2578 | 9.2807 | 0.092807 | 53.833 | 4.6371 | 51.701 | 2.0787 | 0.07462 | 0.86613 | 502.71 | 500.132 | 1.0441 | 0.24903 | 3120.8681 | 566.249 | 3.743 | 2870 | 0.11603 | 0.056594 | 0.089871 | 9.02 | 7587 | 4.1221 | 8.1431 | 13.2976 | 0.778 | 325 | 0.28261 | 0.19783 | 97.5 | 88.397 | 109.1937 | 197.5907 | 2.7252 | 2.795 | 0.12719 | 0.052065 | 5.8973 | [66 empty] | 2921 | 4592.2184 | [7 empty] | 2921 | 96.0124 | 0.89463 | 0.0015832 | 9.4914 | 10.3876 | 138.0077 | 1.5308 | 0.03042 | 270.1107 | 28.3356 | 438.0152
2911 | 14659 | 564 | 32 | 523.392 | 92587.3432 | 35.7045 | 6316.075 | 0.97268 | [21 empty] | 2911 | 70 | 2.5061 | 83 | 175.4259 | 29805.6551 | 31.9638 | 5430.8029 | 0.83634 | [20 empty] | 2940 | 221.4341 | 39171.3975 | 81.0293 | 15515.3571 | 302.4634 | 54686.7546 | 73.21% | 71.63% | 8.4218 | 16.2% | 0.6051% | 2.912% | [25 empty] | 2927 | 569 | 3167 | 11.4011 | 0.11401 | 57.469 | 4.9503 | 55.193 | 2.2191 | 0.07966 | 0.92576 | 617.565 | 614.398 | 1.2826 | 0.30593 | 3745.6958 | 684.958 | 4.4 | 2340 | 0.1364 | 0.066528 | 0.10684 | 6.102 | 5882 | 2.7886 | 5.5088 | 8.8526 | 0.566 | 856 | 0.74435 | 0.52104 | 256.8 | 232.824 | 79.4391 | 312.2631 | 7.1777 | 7.3616 | 0.335 | 0.13713 | 15.5326 | [66 empty] | 2922 | 1497.9517 | [7 empty] | 2922 | 31.9795 | 0.21606 | 0.00065501 | 10.3512 | 10.5679 | 27.8816 | 1.66 | 0.012585 | 294.5807 | 30.9026 | 355.0375
2912 | 20784 | 50 | 50 | 72.5 | 12825.1528 | 3.4883 | 617.0686 | 0.095029 | [21 empty] | 2912 | 66 | 2.4794 | 95 | 163.642 | 32165.4833 | 29.8167 | 5860.7804 | 0.90256 | [20 empty] | 2941 | 937.6855 | 165875.3144 | 94.2419 | 15763.1977 | 1031.9275 | 181638.5121 | 90.87% | 91.32% | 27.9723 | 30.28% | 4.958% | 18.24% | [25 empty] | 2928 | 577 | 2645 | 9.5219 | 0.095219 | 58.277 | 5.0199 | 55.969 | 2.2503 | 0.08078 | 0.94339 | 515.775 | 513.13 | 1.0712 | 0.25551 | 3229.9819 | 583.2288 | 3.556 | 4130 | 0.11024 | 0.053767 | 0.087478 | 5.11 | 5077 | 2.3353 | 4.6132 | 7.3627 | 0.53 | 619 | 0.53826 | 0.37678 | 185.7 | 168.3622 | 74.3865 | 242.7487 | 5.1905 | 5.3234 | 0.24225 | 0.099164 | 11.2321 | [66 empty] | 2923 | 2779.1508 | [7 empty] | 2923 | 44.4704 | 0.34107 | 0.0015813 | 10.7646 | 11.1072 | 47.4475 | 1.8072 | 0.030384 | 306.3451 | 32.1368 | 387.7669
2913 | 14899 | 441 | 47 | 601.083 | 106330.7769 | 40.3438 | 7136.7727 | 1.0991 | [21 empty] | 2913 | 72 | 2.397 | 83 | 172.5841 | 30657.2453 | 31.4461 | 5585.9687 | 0.86024 | [20 empty] | 2942 | 767.6309 | 135792.876 | 92.6978 | 15350.13 | 860.3287 | 151143.006 | 89.23% | 89.84% | 23.276 | 54.63% | 2.775% | 12.98% | [25 empty] | 2929 | 318 | 3541 | 12.7475 | 0.12747 | 32.118 | 2.7666 | 30.846 | 1.2402 | 0.04452 | 0.52025 | 690.495 | 686.954 | 1.4341 | 0.34206 | 3867.2627 | 729.6398 | 4.978 | 2214 | 0.15432 | 0.075267 | 0.12306 | 9.823 | 6226 | 4.4891 | 8.868 | 14.0824 | 0.609 | 516 | 0.4487 | 0.31409 | 154.8 | 140.3472 | 85.4743 | 225.8214 | 4.3268 | 4.4376 | 0.20194 | 0.082663 | 9.3631 | [66 empty] | 2924 | 2505.3873 | [7 empty] | 2924 | 54.6241 | 0.42026 | 0.00094317 | 13.1953 | 13.6165 | 61.9563 | 1.3996 | 0.018122 | 375.5198 | 39.3934 | 478.2872
2914 | 8377 | 409 | 33 | 391.413 | 69240.435 | 46.7247 | 8265.5408 | 1.2729 | [21 empty] | 2914 | 62 | 2.4087 | 97 | 149.3378 | 30852.1876 | 27.2104 | 5621.4885 | 0.86571 | [20 empty] | 2943 | 375.2397 | 66379.3974 | 89.3683 | 15613.9603 | 464.608 | 81993.3578 | 80.76% | 80.96% | 12.627 | 24.8% | 1.016% | 4.813% | [25 empty] | 2930 | 367 | 3878 | 13.9607 | 0.13961 | 37.067 | 3.1929 | 35.599 | 1.4313 | 0.05138 | 0.58353 | 756.21 | 752.332 | 1.5706 | 0.37461 | 4250.3198 | 799.2503 | 5.036 | 2114 | 0.15612 | 0.076144 | 0.12115 | 6.684 | 8755 | 3.0546 | 6.0342 | 9.8417 | 0.506 | 761 | 0.66174 | 0.46322 | 228.3 | 206.9849 | 71.018 | 278.0029 | 6.3812 | 6.5446 | 0.29782 | 0.12191 | 13.8087 | [66 empty] | 2925 | 1817.3421 | [7 empty] | 2925 | 24.4353 | 0.13301 | 0.0012216 | 10.6654 | 10.7996 | 18.1811 | 0.7812 | 0.023472 | 303.5216 | 31.8406 | 354.348
2915 | 8535 | 229 | 35 | 232.435 | 41117.4399 | 27.2332 | 4817.5091 | 0.7419 | [21 empty] | 2915 | 62 | 2.3113 | 90 | 143.3025 | 28625.7411 | 26.1107 | 5215.8141 | 0.80324 | [20 empty] | 2944 | 160.0631 | 28314.9412 | 84.7932 | 14070.9525 | 244.8563 | 42385.8936 | 65.37% | 66.8% | 6.5274 | 13.53% | 1.009% | 4.239% | [25 empty] | 2931 | 268 | 3623 | 13.0427 | 0.13043 | 27.068 | 2.3316 | 25.996 | 1.0452 | 0.03752 | 0.43148 | 706.485 | 702.862 | 1.4673 | 0.34998 | 3899.849 | 740.4227 | 2.58 | 2099 | 0.07998 | 0.03901 | 0.063039 | 10.824 | 9301 | 4.9466 | 9.7717 | 15.8008 | 0.811 | 484 | 0.42087 | 0.29461 | 145.2 | 131.6435 | 113.8253 | 245.4688 | 4.0584 | 4.1624 | 0.18941 | 0.077537 | 8.7824 | [66 empty] | 2926 | 2046.7746 | [7 empty] | 2926 | 41.9719 | 0.37688 | 0.00096603 | 5.374 | 5.7519 | 54.5393 | 1.4972 | 0.018561 | 152.9373 | 16.0437 | 225.036
2916 | 18994 | 674 | 53 | 1035.938 | 183256.0435 | 54.5403 | 9648.1017 | 1.4858 | [21 empty] | 2916 | 68 | 2.5001 | 103 | 170.0083 | 35930.9481 | 30.9767 | 6546.8749 | 1.0082 | [20 empty] | 2945 | 1859.6678 | 328972.7373 | 103.1444 | 16975.7514 | 1962.8122 | 345948.4887 | 94.75% | 95.09% | 53.2761 | 71.57% | 9.868% | 39.29% | [25 empty] | 2932 | 457 | 1714 | 6.1704 | 0.061704 | 46.157 | 3.9759 | 44.329 | 1.7823 | 0.06398 | 0.72846 | 334.23 | 332.516 | 0.69417 | 0.16557 | 2175.2499 | 386.635 | 5.082 | 5054 | 0.15754 | 0.07684 | 0.12194 | 8.986 | 8434 | 4.1066 | 8.1124 | 13.0609 | 0.448 | 675 | 0.58696 | 0.41087 | 202.5 | 183.5937 | 62.8776 | 246.4713 | 5.66 | 5.805 | 0.26416 | 0.10814 | 12.2482 | [66 empty] | 2927 | 2207.733 | [7 empty] | 2927 | 40.6267 | 0.2627 | 0.0011867 | 14.1544 | 14.4182 | 34.9915 | 1.76 | 0.022802 | 402.8132 | 42.2566 | 481.8441
2917 | 17150 | 223 | 29 | 187.543 | 33176.1053 | 10.9355 | 1934.4668 | 0.29791 | [21 empty] | 2917 | 71 | 2.5653 | 87 | 182.1383 | 31688.3876 | 33.1869 | 5773.8501 | 0.88917 | [20 empty] | 2946 | 141.2567 | 24988.1253 | 83.3318 | 16357.4823 | 224.5885 | 41345.6076 | 62.9% | 60.44% | 6.3672 | 9.681% | 0.4502% | 2.042% | [25 empty] | 2933 | 256 | 2013 | 7.2467 | 0.072467 | 25.856 | 2.2272 | 24.832 | 0.9984 | 0.03584 | 0.41062 | 392.535 | 390.522 | 0.81526 | 0.19446 | 2272.956 | 422.7073 | 4.06 | 2018 | 0.12586 | 0.061387 | 0.10037 | 6.163 | 4308 | 2.8165 | 5.5638 | 9.0412 | 0.733 | 793 | 0.68957 | 0.4827 | 237.9 | 215.6886 | 102.8779 | 318.5665 | 6.6495 | 6.8198 | 0.31034 | 0.12704 | 14.3894 | [66 empty] | 2928 | 2089.039 | [7 empty] | 2928 | 39.3932 | 0.29458 | 0.00099114 | 10.2355 | 10.531 | 41.5647 | 1.4224 | 0.019044 | 291.2866 | 30.5571 | 364.8499
2918 | 18209 | 428 | 39 | 484.068 | 85630.9803 | 26.584 | 4702.6734 | 0.72421 | [21 empty] | 2918 | 72 | 2.5172 | 97 | 181.24 | 35828.3469 | 33.0232 | 6528.1802 | 1.0053 | [20 empty] | 2947 | 232.1924 | 41074.5234 | 84.4832 | 16629.3075 | 316.6756 | 57703.8309 | 73.32% | 71.18% | 8.8864 | 25.21% | 1.03% | 4.846% | [25 empty] | 2934 | 656 | 2551 | 9.1835 | 0.091835 | 66.256 | 5.7072 | 63.632 | 2.5584 | 0.09184 | 1.0568 | 497.445 | 494.894 | 1.0332 | 0.24643 | 3213.8332 | 572.912 | 2.426 | 2940 | 0.075206 | 0.036681 | 0.058947 | 7.162 | 5099 | 3.273 | 6.4657 | 10.2805 | 0.599 | 709 | 0.61652 | 0.43157 | 212.7 | 192.8414 | 84.0707 | 276.9121 | 5.9451 | 6.0974 | 0.27747 | 0.11358 | 12.8652 | [66 empty] | 2929 | 2912.8928 | [7 empty] | 2929 | 61.1935 | 0.54163 | 0.0013269 | 8.5323 | 9.0753 | 79.0581 | 1.9912 | 0.025495 | 242.8173 | 25.4725 | 349.3645
2919 | 22349 | 123 | 47 | 167.649 | 29656.8834 | 7.5014 | 1326.9893 | 0.20436 | [21 empty] | 2919 | 69 | 3.2694 | 81 | 225.5886 | 28671.9116 | 41.1039 | 5224.2267 | 0.80453 | [20 empty] | 2948 | 452.7746 | 80095.2151 | 108.1279 | 18164.3205 | 560.9025 | 98259.5355 | 80.72% | 81.51% | 15.132 | 24.89% | 1.092% | 5.256% | [25 empty] | 2935 | 563 | 2104 | 7.5743 | 0.075743 | 56.863 | 4.8981 | 54.611 | 2.1957 | 0.07882 | 0.91938 | 410.28 | 408.176 | 0.85212 | 0.20325 | 2671.7233 | 474.506 | 3.683 | 1900 | 0.11417 | 0.055687 | 0.088876 | 6.59 | 5979 | 3.0116 | 5.9493 | 9.4832 | 0.468 | 718 | 0.62435 | 0.43704 | 215.4 | 195.2893 | 65.6847 | 260.974 | 6.0206 | 6.1748 | 0.28099 | 0.11502 | 13.0285 | [66 empty] | 2930 | 2478.3859 | [7 empty] | 2930 | 42.5385 | 0.3003 | 0.0014532 | 12.5835 | 12.8852 | 39.9889 | 2.0144 | 0.027921 | 358.1085 | 37.5669 | 437.7066
2920 | 15130 | 497 | 27 | 389.151 | 68840.2902 | 25.7205 | 4549.92 | 0.70069 | [21 empty] | 2920 | 64 | 2.5832 | 101 | 165.3225 | 33160.7151 | 30.1229 | 6042.1187 | 0.93049 | [20 empty] | 2949 | 479.7084 | 84859.7649 | 83.0228 | 17588.6906 | 562.7312 | 102448.4555 | 85.25% | 82.83% | 15.7771 | 23.54% | 2.65% | 11.38% | [25 empty] | 2936 | 664 | 3535 | 12.7259 | 0.12726 | 67.064 | 5.7768 | 64.408 | 2.5896 | 0.09296 | 1.0551 | 689.325 | 685.79 | 1.4317 | 0.34148 | 4208.8005 | 767.2161 | 3.593 | 3883 | 0.11138 | 0.054326 | 0.088552 | 8.286 | 5313 | 3.7867 | 7.4804 | 11.9388 | 0.466 | 555 | 0.48261 | 0.33783 | 166.5 | 150.9548 | 65.4039 | 216.3588 | 4.6538 | 4.773 | 0.2172 | 0.088911 | 10.0708 | [66 empty] | 2931 | 3436.9487 | [7 empty] | 2931 | 72.4411 | 0.66525 | 0.0013576 | 8.0032 | 8.6698 | 103.0726 | 1.032 | 0.026085 | 227.7589 | 23.8928 | 355.7823
2921 | 4602 | 664 | 50 | 962.8 | 170318.0293 | 209.2134 | 37009.5674 | 5.6995 | [21 empty] | 2921 | 60 | 3.1491 | 102 | 188.9477 | 31395.9741 | 34.4276 | 5720.5703 | 0.88097 | [20 empty] | 2950 | 40.1378 | 7100.3259 | 87.2429 | 15366.1197 | 127.3807 | 22466.4456 | 31.51% | 31.6% | 3.4598 | 3.691% | 0.6062% | 2.145% | [25 empty] | 2937 | 382 | 2368 | 8.5247 | 0.085247 | 38.582 | 3.3234 | 37.054 | 1.4898 | 0.05348 | 0.60929 | 461.76 | 459.392 | 0.95904 | 0.22875 | 2757.3987 | 507.4672 | 4.779 | 3065 | 0.14815 | 0.072258 | 0.11655 | 9.207 | 4411 | 4.2076 | 8.3119 | 13.5068 | 0.826 | 684 | 0.59478 | 0.41635 | 205.2 | 186.0416 | 115.9306 | 301.9722 | 5.7355 | 5.8824 | 0.26768 | 0.10958 | 12.4115 | [66 empty] | 2932 | 2159.7761 | [7 empty] | 2932 | 58.1161 | 0.48022 | 0.00064227 | 11.1614 | 11.6423 | 68.9658 | 2.0328 | 0.012341 | 317.6389 | 33.3215 | 421.9714
2922 | 21236 | 376 | 35 | 381.64 | 67511.6044 | 17.9714 | 3179.1112 | 0.48958 | [21 empty] | 2922 | 66 | 2.7253 | 100 | 179.873 | 33858.4034 | 32.7741 | 6169.2425 | 0.95006 | [20 empty] | 2951 | 695.0534 | 122954.0102 | 79.2883 | 16714.586 | 774.3417 | 139668.5962 | 89.76% | 88.03% | 21.509 | 37.95% | 3.029% | 13.69% | [25 empty] | 2938 | 599 | 2346 | 8.4455 | 0.084455 | 60.499 | 5.2113 | 58.103 | 2.3361 | 0.08386 | 0.97038 | 457.47 | 455.124 | 0.95013 | 0.22662 | 2953.043 | 527.351 | 4.907 | 4357 | 0.15212 | 0.074194 | 0.11878 | 6.556 | 9317 | 2.9961 | 5.9186 | 9.5704 | 0.513 | 537 | 0.46696 | 0.32687 | 161.1 | 146.059 | 72.0005 | 218.0595 | 4.5029 | 4.6182 | 0.21016 | 0.086027 | 9.7441 | [66 empty] | 2933 | 1511.8476 | [7 empty] | 2933 | 32.6401 | 0.19146 | 0.00075431 | 13.1126 | 13.3048 | 24.0604 | 1.624 | 0.014493 | 373.1669 | 39.1466 | 438.0124
2923 | 18143 | 661 | 42 | 805.098 | 142420.7569 | 44.3751 | 7849.9012 | 1.2089 | [21 empty] | 2923 | 65 | 3.0867 | 101 | 200.6387 | 33678.8513 | 36.5578 | 6136.5268 | 0.94503 | [20 empty] | 2952 | 543.6904 | 96178.101 | 92.5244 | 16629.3075 | 636.2148 | 112807.4085 | 85.46% | 85.26% | 17.3723 | 16.19% | 1.679% | 6.449% | [25 empty] | 2939 | 387 | 3693 | 13.2947 | 0.13295 | 39.087 | 3.3669 | 37.539 | 1.5093 | 0.05418 | 0.61417 | 720.135 | 716.442 | 1.4957 | 0.35674 | 4084.4689 | 764.9461 | 4.369 | 2528 | 0.13544 | 0.066059 | 0.10675 | 5.183 | 10489 | 2.3686 | 4.6791 | 7.4912 | 0.47 | 816 | 0.70957 | 0.4967 | 244.8 | 221.9444 | 65.9654 | 287.9097 | 6.8423 | 7.0176 | 0.31934 | 0.13072 | 14.8067 | [66 empty] | 2934 | 1724.142 | [7 empty] | 2934 | 31.5882 | 0.19605 | 0.00095591 | 11.7236 | 11.9207 | 27.5624 | 0.9704 | 0.018367 | 333.6385 | 34.9999 | 397.1896
2924 | 3815 | 253 | 40 | 293.48 | 51916.2186 | 76.9279 | 13608.4452 | 2.0957 | [21 empty] | 2924 | 63 | 2.5203 | 89 | 158.7797 | 28764.2527 | 28.9308 | 5241.0519 | 0.80712 | [20 empty] | 2953 | 421.7943 | 74614.8482 | 99.5902 | 15126.2739 | 521.3845 | 89741.1221 | 80.9% | 83.14% | 13.8201 | 22.63% | 1.185% | 5.525% | [25 empty] | 2940 | 385 | 2773 | 9.9827 | 0.099827 | 38.885 | 3.3495 | 37.345 | 1.5015 | 0.0539 | 0.62101 | 540.735 | 537.962 | 1.1231 | 0.26787 | 3165.1334 | 586.6958 | 4.789 | 3962 | 0.14846 | 0.07241 | 0.11506 | 5.838 | 10558 | 2.668 | 5.2704 | 8.5117 | 0.863 | 399 | 0.34696 | 0.24287 | 119.7 | 108.5243 | 121.1236 | 229.6479 | 3.3457 | 3.4314 | 0.15615 | 0.06392 | 7.2401 | [66 empty] | 2935 | 1529.7138 | [7 empty] | 2935 | 32.8088 | 0.20729 | 0.00078841 | 11.8725 | 12.0805 | 27.2547 | 1.4732 | 0.015149 | 337.8737 | 35.4442 | 402.0609
2925 | 19646 | 47 | 35 | 47.705 | 8438.9506 | 2.4282 | 429.5506 | 0.066151 | [21 empty] | 2925 | 64 | 2.5038 | 97 | 160.2441 | 31847.4195 | 29.1976 | 5802.8269 | 0.89364 | [20 empty] | 2954 | 398.3025 | 70459.1782 | 102.2359 | 18353.5321 | 500.5383 | 88812.7104 | 79.57% | 79.33% | 13.6772 | 32.62% | 1.88% | 8.639% | [25 empty] | 2941 | 473 | 2297 | 8.2691 | 0.082691 | 47.773 | 4.1151 | 45.881 | 1.8447 | 0.06622 | 0.75633 | 447.915 | 445.618 | 0.93028 | 0.22189 | 2775.8274 | 502.8546 | 4.355 | 2898 | 0.13501 | 0.065848 | 0.1043 | 4.81 | 7001 | 2.1982 | 4.3424 | 6.8913 | 0.32 | 600 | 0.52174 | 0.36522 | 180 | 163.1944 | 44.9126 | 208.107 | 5.0311 | 5.16 | 0.23481 | 0.09612 | 10.8873 | [66 empty] | 2936 | 2284.7852 | [7 empty] | 2936 | 39.9417 | 0.31202 | 0.0013246 | 9.1772 | 9.4905 | 44.3187 | 1.4372 | 0.025452 | 261.1698 | 27.3977 | 334.3488
2926 | 16589 | 664 | 43 | 828.008 | 146473.5052 | 49.9131 | 8829.556 | 1.3598 | [21 empty] | 2926 | 61 | 2.4076 | 99 | 146.8625 | 30980.4391 | 26.7594 | 5644.8569 | 0.86931 | [20 empty] | 2955 | 220.8024 | 39059.6416 | 66.034 | 16093.6519 | 286.8364 | 55153.2935 | 76.98% | 70.82% | 8.4936 | 11.93% | 0.6491% | 3.012% | [25 empty] | 2942 | 378 | 3307 | 11.9051 | 0.11905 | 38.178 | 3.2886 | 36.666 | 1.4742 | 0.05292 | 0.61123 | 644.865 | 641.558 | 1.3393 | 0.31946 | 3691.7858 | 689.8831 | 4.798 | 4074 | 0.14874 | 0.072546 | 0.11818 | 10.282 | 5766 | 4.6989 | 9.2824 | 14.8704 | 0.515 | 359 | 0.31217 | 0.21852 | 107.7 | 97.6447 | 72.2812 | 169.9258 | 3.0103 | 3.0874 | 0.14049 | 0.057512 | 6.5142 | [66 empty] | 2937 | 2031.487 | [7 empty] | 2937 | 46.4376 | 0.35613 | 0.00088734 | 11.3103 | 11.6673 | 49.4394 | 1.9116 | 0.017049 | 321.8741 | 33.7658 | 407.008
2927 | 21011 | 539 | 34 | 531.454 | 94013.5002 | 25.2941 | 4474.4896 | 0.68907 | [21 empty] | 2927 | 72 | 2.5292 | 96 | 182.1057 | 35458.9825 | 33.181 | 6460.8794 | 0.99498 | [20 empty] | 2956 | 389.4994 | 68901.9181 | 125.3504 | 17218.2621 | 514.8498 | 86120.1803 | 75.65% | 80.01% | 13.2625 | 24.02% | 0.968% | 4.735% | [25 empty] | 2943 | 429 | 2232 | 8.0351 | 0.080351 | 43.329 | 3.7323 | 41.613 | 1.6731 | 0.06006 | 0.68854 | 435.24 | 433.008 | 0.90396 | 0.21561 | 2670.6385 | 487.2758 | 4.31 | 2424 | 0.13361 | 0.065167 | 0.10349 | 10.408 | 5862 | 4.7565 | 9.3961 | 15.1841 | 0.768 | 496 | 0.4313 | 0.30191 | 148.8 | 134.9074 | 107.7902 | 242.6976 | 4.1591 | 4.2656 | 0.19411 | 0.079459 | 9.0002 | [66 empty] | 2938 | 1915.8982 | [7 empty] | 2938 | 40.098 | 0.31749 | 0.0008791 | 8.8795 | 9.1979 | 42.9824 | 1.9628 | 0.016891 | 252.6994 | 26.5091 | 324.1706
2928 | 17093 | 661 | 40 | 766.76 | 135638.8161 | 44.8581 | 7935.3429 | 1.222 | [21 empty] | 2928 | 64 | 1.9877 | 83 | 127.2115 | 27250.8847 | 23.1788 | 4965.3055 | 0.76466 | [20 empty] | 2957 | 52.3148 | 9254.4228 | 87.4239 | 14102.9319 | 139.7387 | 23357.3547 | 37.44% | 39.62% | 3.597 | 6.591% | 0.2833% | 1.333% | [25 empty] | 2944 | 556 | 2983 | 10.7387 | 0.10739 | 56.156 | 4.8372 | 53.932 | 2.1684 | 0.07784 | 0.90128 | 581.685 | 578.702 | 1.2081 | 0.28816 | 3547.5987 | 647.0809 | 4.402 | 2373 | 0.13646 | 0.066558 | 0.10536 | 9.35 | 5307 | 4.2729 | 8.441 | 13.7081 | 0.386 | 759 | 0.66 | 0.462 | 227.7 | 206.4409 | 54.1758 | 260.6167 | 6.3644 | 6.5274 | 0.29703 | 0.12159 | 13.7724 | [66 empty] | 2939 | 2372.1165 | [7 empty] | 2939 | 39.234 | 0.25546 | 0.0013838 | 13.4929 | 13.7498 | 33.8747 | 1.7476 | 0.026589 | 383.9901 | 40.282 | 459.9211
2929 | 10061 | 644 | 51 | 952.476 | 168491.7276 | 94.6701 | 16747.016 | 2.579 | [21 empty] | 2929 | 65 | 2.4191 | 97 | 157.2388 | 32345.0354 | 28.65 | 5893.496 | 0.9076 | [20 empty] | 2958 | 430.4039 | 76137.878 | 91.1456 | 14955.7169 | 521.5495 | 91093.5949 | 82.52% | 83.58% | 14.0284 | 23.69% | 1.016% | 4.715% | [25 empty] | 2945 | 344 | 3792 | 13.6511 | 0.13651 | 34.744 | 2.9928 | 33.368 | 1.3416 | 0.04816 | 0.55728 | 739.44 | 735.648 | 1.5358 | 0.36631 | 4142.462 | 780.5049 | 3.83 | 4281 | 0.11873 | 0.05791 | 0.092829 | 10.066 | 10931 | 4.6002 | 9.0874 | 14.876 | 0.316 | 677 | 0.5887 | 0.41209 | 203.1 | 184.1377 | 44.3512 | 228.4889 | 5.6768 | 5.8222 | 0.26494 | 0.10846 | 12.2845 | [66 empty] | 2940 | 1796.8801 | [7 empty] | 2940 | 29.7984 | 0.23556 | 0.0010391 | 6.5976 | 6.8343 | 29.9518 | 1.9156 | 0.019965 | 187.7599 | 19.6967 | 239.344
2930 | 12884 | 284 | 53 | 436.508 | 77217.68 | 33.8799 | 5993.3002 | 0.92297 | [21 empty] | 2930 | 72 | 3.2304 | 84 | 232.5854 | 31026.6097 | 42.3787 | 5653.2695 | 0.8706 | [20 empty] | 2959 | 255.5349 | 45203.7749 | 92.057 | 17940.4644 | 347.5919 | 63144.2393 | 73.52% | 71.59% | 9.7242 | 21.69% | 0.8093% | 3.847% | [25 empty] | 2946 | 644 | 3784 | 13.6223 | 0.13622 | 65.044 | 5.6028 | 62.468 | 2.5116 | 0.09016 | 1.0459 | 737.88 | 734.096 | 1.5325 | 0.36553 | 4438.1469 | 813.7367 | 3.544 | 3141 | 0.10986 | 0.053585 | 0.08654 | 8.853 | 8185 | 4.0458 | 7.9923 | 12.6838 | 0.864 | 848 | 0.73739 | 0.51617 | 254.4 | 230.6481 | 121.264 | 351.9121 | 7.1107 | 7.2928 | 0.33187 | 0.13585 | 15.3874 | [66 empty] | 2941 | 2333.2007 | [7 empty] | 2941 | 51.0493 | 0.42019 | 0.00086073 | 9.9213 | 10.3423 | 60.5007 | 1.742 | 0.016538 | 282.3457 | 29.6191 | 374.224
2931 | 3964 | 578 | 32 | 536.384 | 94885.6106 | 135.3138 | 23936.8341 | 3.6863 | [21 empty] | 2931 | 65 | 2.5432 | 98 | 165.306 | 32678.4894 | 30.1199 | 5954.2537 | 0.91696 | [20 empty] | 2960 | 346.2761 | 61255.7811 | 72.0729 | 17676.634 | 418.3491 | 78932.4152 | 82.77% | 77.61% | 12.1556 | 18.87% | 1.678% | 7.705% | [25 empty] | 2947 | 270 | 2629 | 9.4643 | 0.094643 | 27.27 | 2.349 | 26.19 | 1.053 | 0.0378 | 0.4293 | 512.655 | 510.026 | 1.0647 | 0.25396 | 2905.4318 | 545.5891 | 3.844 | 3986 | 0.11916 | 0.058121 | 0.093691 | 7.738 | 5887 | 3.5363 | 6.9857 | 11.4007 | 0.532 | 467 | 0.40609 | 0.28426 | 140.1 | 127.0196 | 74.6672 | 201.6868 | 3.9159 | 4.0162 | 0.18276 | 0.074813 | 8.474 | [66 empty] | 2942 | 2437.7605 | [7 empty] | 2942 | 50.3071 | 0.45739 | 0.0012392 | 5.9362 | 6.3949 | 65.7583 | 1.9192 | 0.02381 | 168.9368 | 17.7221 | 254.3603
2932 | 8567 | 498 | 47 | 678.774 | 120074.2107 | 79.2312 | 14015.8995 | 2.1584 | [21 empty] | 2932 | 63 | 2.8575 | 85 | 180.0226 | 27471.4773 | 32.8014 | 5005.499 | 0.77085 | [20 empty] | 2961 | 207.9505 | 36786.1729 | 81.376 | 16581.3383 | 289.3266 | 53367.5113 | 71.87% | 68.93% | 8.2186 | 16.06% | 1.073% | 4.897% | [25 empty] | 2948 | 364 | 3086 | 11.1095 | 0.1111 | 36.764 | 3.1668 | 35.308 | 1.4196 | 0.05096 | 0.59587 | 601.77 | 598.684 | 1.2498 | 0.29811 | 3457.8931 | 645.7803 | 3.037 | 4379 | 0.094147 | 0.045919 | 0.073058 | 4.631 | 6167 | 2.1164 | 4.1808 | 6.6767 | 0.86 | 448 | 0.38957 | 0.2727 | 134.4 | 121.8518 | 120.7026 | 242.5544 | 3.7566 | 3.8528 | 0.17532 | 0.07177 | 8.1292 | [66 empty] | 2943 | 1805.2392 | [7 empty] | 2943 | 41.9937 | 0.34507 | 0.00083638 | 8.2016 | 8.5475 | 48.4449 | 1.724 | 0.01607 | 233.4058 | 24.4851 | 308.0759
2933 | 5839 | 31 | 36 | 32.364 | 5725.1482 | 5.5427 | 980.5015 | 0.151 | [21 empty] | 2933 | 70 | 2.5005 | 99 | 175.0351 | 35551.3236 | 31.8926 | 6477.7046 | 0.99757 | [20 empty] | 2962 | 352.1952 | 62302.8526 | 98.6803 | 14497.345 | 450.8754 | 76800.1976 | 78.11% | 81.12% | 11.8272 | 18.4% | 1.382% | 6.249% | [25 empty] | 2949 | 472 | 3844 | 13.8383 | 0.13838 | 47.672 | 4.1064 | 45.784 | 1.8408 | 0.06608 | 0.75803 | 749.58 | 745.736 | 1.5568 | 0.37133 | 4320.3124 | 803.6415 | 2.842 | 2122 | 0.088102 | 0.042971 | 0.068797 | 10.195 | 9729 | 4.6591 | 9.2038 | 15.0022 | 0.356 | 581 | 0.50522 | 0.35365 | 174.3 | 158.0266 | 49.9652 | 207.9918 | 4.8718 | 4.9966 | 0.22737 | 0.093076 | 10.5425 | [66 empty] | 2944 | 1908.8913 | [7 empty] | 2944 | 39.524 | 0.26948 | 0.0011178 | 12.5504 | 12.821 | 36.0835 | 1.7608 | 0.021477 | 357.1673 | 37.4682 | 432.5012
2934 | 13491 | 86 | 40 | 99.76 | 17647.4103 | 7.3946 | 1308.0876 | 0.20145 | [21 empty] | 2934 | 72 | 2.2245 | 85 | 160.1655 | 31395.9741 | 29.1833 | 5720.5703 | 0.88097 | [20 empty] | 2963 | 524.5589 | 92793.7705 | 102.7309 | 15768.5276 | 627.2898 | 108562.2982 | 83.62% | 85.48% | 16.7186 | 41.02% | 1.682% | 7.924% | [25 empty] | 2950 | 360 | 1969 | 7.0883 | 0.070883 | 36.36 | 3.132 | 34.92 | 1.404 | 0.0504 | 0.58104 | 383.955 | 381.986 | 0.79744 | 0.19021 | 2337.9649 | 428.0818 | 2.106 | 3679 | 0.065286 | 0.031843 | 0.052031 | 5.967 | 10841 | 2.7269 | 5.3869 | 8.5975 | 0.319 | 768 | 0.66783 | 0.46748 | 230.4 | 208.8888 | 44.7722 | 253.6611 | 6.4398 | 6.6048 | 0.30056 | 0.12303 | 13.9358 | [66 empty] | 2945 | 3812.2752 | [7 empty] | 2945 | 85.0532 | 0.76079 | 0.0014209 | 11.1945 | 11.9567 | 116.3901 | 1.532 | 0.027302 | 318.5801 | 33.4203 | 469.9497
2935 | 22436 | 221 | 32 | 205.088 | 36279.7923 | 9.141 | 1617.0348 | 0.24902 | [21 empty] | 2935 | 69 | 2.1754 | 95 | 150.0997 | 33627.5507 | 27.3492 | 6127.1795 | 0.94359 | [20 empty] | 2964 | 981.8488 | 173687.7287 | 99.0756 | 15136.9337 | 1080.9244 | 188824.6624 | 90.83% | 91.98% | 29.079 | 46.42% | 2.089% | 9.566% | [25 empty] | 2951 | 343 | 4130 | 14.8679 | 0.14868 | 34.643 | 2.9841 | 33.271 | 1.3377 | 0.04802 | 0.56012 | 805.35 | 801.22 | 1.6726 | 0.39896 | 4481.2492 | 847.2026 | 3.489 | 2813 | 0.10816 | 0.052754 | 0.084089 | 6.754 | 7571 | 3.0866 | 6.0974 | 9.768 | 0.433 | 381 | 0.3313 | 0.23191 | 114.3 | 103.6284 | 60.7723 | 164.4008 | 3.1948 | 3.2766 | 0.1491 | 0.061036 | 6.9134 | [66 empty] | 2946 | 2358.8818 | [7 empty] | 2946 | 39.251 | 0.24959 | 0.0014179 | 14.0221 | 14.2731 | 34.3192 | 1.4176 | 0.027245 | 399.0486 | 41.8617 | 476.6743
2936 | 9089 | 252 | 43 | 314.244 | 55589.3423 | 34.5741 | 6116.112 | 0.94188 | [21 empty] | 2936 | 63 | 2.7164 | 90 | 171.1339 | 29087.4466 | 31.1818 | 5299.9401 | 0.81619 | [20 empty] | 2965 | 97.5951 | 17264.4446 | 80.3049 | 15070.3099 | 177.9001 | 32334.7545 | 54.86% | 53.39% | 4.9796 | 7.284% | 0.3768% | 1.755% | [25 empty] | 2952 | 501 | 3136 | 11.2895 | 0.1129 | 50.601 | 4.3587 | 48.597 | 1.9539 | 0.07014 | 0.81162 | 611.52 | 608.384 | 1.2701 | 0.30294 | 3643.6481 | 669.9649 | 4.15 | 3575 | 0.12865 | 0.062748 | 0.10253 | 10.934 | 9149 | 4.9968 | 9.871 | 15.912 | 0.598 | 490 | 0.42609 | 0.29826 | 147 | 133.2754 | 83.9304 | 217.2058 | 4.1088 | 4.214 | 0.19176 | 0.078498 | 8.8913 | [66 empty] | 2947 | 1686.6516 | [7 empty] | 2947 | 33.2226 | 0.25864 | 0.00098514 | 7.7221 | 7.9817 | 35.2745 | 1.5376 | 0.018929 | 219.7591 | 23.0536 | 279.6437
2937 | 18223 | 546 | 46 | 728.364 | 128846.6152 | 39.9695 | 7070.549 | 1.0889 | [21 empty] | 2937 | 60 | 2.921 | 102 | 175.2572 | 31395.9741 | 31.9331 | 5720.5703 | 0.88097 | [20 empty] | 2966 | 499.1619 | 88301.0625 | 78.3564 | 16714.586 | 577.5182 | 105015.6485 | 86.43% | 84.08% | 16.1724 | 25.67% | 1.818% | 8.337% | [25 empty] | 2953 | 372 | 3009 | 10.8323 | 0.10832 | 37.572 | 3.2364 | 36.084 | 1.4508 | 0.05208 | 0.59743 | 586.755 | 583.746 | 1.2186 | 0.29067 | 3390.5323 | 632.4401 | 1.998 | 5210 | 0.061938 | 0.03021 | 0.047913 | 7.972 | 9274 | 3.6432 | 7.197 | 11.6663 | 0.718 | 774 | 0.67304 | 0.47113 | 232.2 | 210.5208 | 100.7726 | 311.2934 | 6.4902 | 6.6564 | 0.30291 | 0.12399 | 14.0446 | [66 empty] | 2948 | 2185.6717 | [7 empty] | 2948 | 33.7549 | 0.26761 | 0.0011564 | 7.4079 | 7.6767 | 38.0859 | 1.2148 | 0.022219 | 210.8181 | 22.1156 | 272.2566
2938 | 16772 | 502 | 46 | 669.668 | 118463.3715 | 39.9277 | 7063.1631 | 1.0877 | [21 empty] | 2938 | 70 | 2.6117 | 80 | 182.8203 | 28728.3423 | 33.3112 | 5234.5088 | 0.80611 | [20 empty] | 2967 | 760.1117 | 134462.7334 | 81.2818 | 16426.771 | 841.3935 | 150889.5044 | 90.34% | 89.11% | 23.237 | 39.71% | 2.016% | 9.634% | [25 empty] | 2954 | 536 | 2713 | 9.7667 | 0.097667 | 54.136 | 4.6632 | 51.992 | 2.0904 | 0.07504 | 0.86725 | 529.035 | 526.322 | 1.0988 | 0.26208 | 3258.2431 | 592.631 | 3.389 | 3742 | 0.10506 | 0.051242 | 0.082499 | 4.503 | 10086 | 2.0579 | 4.0652 | 6.5856 | 0.444 | 825 | 0.71739 | 0.50217 | 247.5 | 224.3923 | 62.3162 | 286.7085 | 6.9178 | 7.095 | 0.32286 | 0.13217 | 14.97 | [66 empty] | 2949 | 2417.118 | [7 empty] | 2949 | 45.1291 | 0.36127 | 0.0014404 | 9.6071 | 9.9698 | 53.54 | 1.1368 | 0.027677 | 273.4047 | 28.6812 | 356.7904
2939 | 16528 | 431 | 40 | 499.96 | 88442.2538 | 30.2493 | 5351.056 | 0.82406 | [21 empty] | 2939 | 62 | 3.1584 | 91 | 195.823 | 28943.8049 | 35.6803 | 5273.7676 | 0.81216 | [20 empty] | 2968 | 612.3992 | 108332.6027 | 95.2021 | 15190.2328 | 707.6013 | 123522.8354 | 86.55% | 87.7% | 19.0225 | 27.34% | 1.482% | 7.023% | [25 empty] | 2955 | 490 | 1984 | 7.1423 | 0.071423 | 49.49 | 4.263 | 47.53 | 1.911 | 0.0686 | 0.78939 | 386.88 | 384.896 | 0.80352 | 0.19165 | 2480.4282 | 443.9351 | 4.108 | 3550 | 0.12735 | 0.062113 | 0.099567 | 6.519 | 10325 | 2.9792 | 5.8852 | 9.5223 | 0.805 | 539 | 0.4687 | 0.32809 | 161.7 | 146.603 | 112.9832 | 259.5862 | 4.5196 | 4.6354 | 0.21094 | 0.086348 | 9.7804 | [66 empty] | 2950 | 1376.3044 | [7 empty] | 2950 | 28.803 | 0.15604 | 0.00073783 | 12.6992 | 12.856 | 21.6418 | 0.8424 | 0.014177 | 361.4025 | 37.9125 | 421.8134
2940 | 15476 | 314 | 33 | 300.498 | 53157.6934 | 19.417 | 3434.8471 | 0.52897 | [21 empty] | 2940 | 71 | 2.1969 | 82 | 155.9821 | 29867.2159 | 28.4211 | 5442.0197 | 0.83807 | [20 empty] | 2969 | 425.0994 | 75199.5174 | 100.6644 | 19400.8587 | 525.7638 | 94600.3761 | 80.85% | 79.49% | 14.5685 | 24.66% | 1.191% | 5.616% | [25 empty] | 2956 | 507 | 2044 | 7.3583 | 0.073583 | 51.207 | 4.4109 | 49.179 | 1.9773 | 0.07098 | 0.82083 | 398.58 | 396.536 | 0.82782 | 0.19745 | 2557.2108 | 457.4208 | 3.555 | 4432 | 0.1102 | 0.053752 | 0.086486 | 9.201 | 6810 | 4.2049 | 8.3065 | 13.199 | 0.854 | 763 | 0.66348 | 0.46443 | 228.9 | 207.5289 | 119.8605 | 327.3893 | 6.3979 | 6.5618 | 0.2986 | 0.12223 | 13.845 | [66 empty] | 2951 | 2625.8045 | [7 empty] | 2951 | 42.4723 | 0.37099 | 0.0015476 | 6.3 | 6.6726 | 54.0179 | 1.3956 | 0.029736 | 179.2895 | 18.8081 | 253.5409
2941 | 6472 | 367 | 50 | 532.15 | 94136.6216 | 82.2234 | 14545.2135 | 2.24 | [21 empty] | 2941 | 65 | 2.791 | 91 | 181.4167 | 30344.3116 | 33.0554 | 5528.9499 | 0.85146 | [20 empty] | 2970 | 862.5687 | 152587.2441 | 93.7493 | 19027.7653 | 956.3179 | 171615.0094 | 90.2% | 88.91% | 26.4287 | 25.28% | 3.027% | 11.64% | [25 empty] | 2957 | 580 | 4184 | 15.0623 | 0.15062 | 58.58 | 5.046 | 56.26 | 2.262 | 0.0812 | 0.93032 | 815.88 | 811.696 | 1.6945 | 0.40417 | 4773.1836 | 884.2072 | 4.569 | 2407 | 0.14164 | 0.069083 | 0.1106 | 6.599 | 10548 | 3.0157 | 5.9574 | 9.6689 | 0.784 | 538 | 0.46783 | 0.32748 | 161.4 | 146.331 | 110.0358 | 256.3668 | 4.5112 | 4.6268 | 0.21055 | 0.086188 | 9.7623 | [66 empty] | 2952 | 2264.1162 | [7 empty] | 2952 | 47.3527 | 0.40191 | 0.0011751 | 8.1024 | 8.5055 | 57.8939 | 1.66 | 0.022579 | 230.5823 | 24.189 | 314.3477
2942 | 5556 | 248 | 52 | 373.984 | 66157.2683 | 67.3117 | 11907.3557 | 1.8337 | [21 empty] | 2942 | 64 | 2.7882 | 90 | 178.4442 | 29549.1521 | 32.5138 | 5384.0662 | 0.82915 | [20 empty] | 2971 | 1065.1591 | 188425.211 | 91.2319 | 16602.6579 | 1156.391 | 205027.8689 | 92.11% | 91.9% | 31.5743 | 52.24% | 5.679% | 25.14% | [25 empty] | 2958 | 658 | 2006 | 7.2215 | 0.072215 | 66.458 | 5.7246 | 63.826 | 2.5662 | 0.09212 | 1.0614 | 391.17 | 389.164 | 0.81243 | 0.19378 | 2672.3883 | 467.6722 | 4.348 | 4693 | 0.13479 | 0.065742 | 0.10604 | 5.168 | 10830 | 2.3618 | 4.6656 | 7.4836 | 0.849 | 553 | 0.48087 | 0.33661 | 165.9 | 150.4108 | 119.1587 | 269.5695 | 4.637 | 4.7558 | 0.21642 | 0.088591 | 10.0345 | [66 empty] | 2953 | 2250.0237 | [7 empty] | 2953 | 42.2827 | 0.29551 | 0.0011275 | 12.7984 | 13.0951 | 44.3459 | 0.7992 | 0.021665 | 364.2259 | 38.2087 | 447.6014
2943 | 16781 | 560 | 34 | 552.16 | 97676.3638 | 32.9039 | 5820.6522 | 0.89638 | [21 empty] | 2943 | 63 | 2.7307 | 93 | 172.0349 | 30057.0281 | 31.346 | 5476.6048 | 0.8434 | [20 empty] | 2972 | 337.4743 | 59698.7497 | 90.8678 | 15947.0795 | 428.3421 | 75645.8292 | 78.79% | 78.92% | 11.6495 | 17.08% | 1.021% | 4.563% | [25 empty] | 2959 | 560 | 1790 | 6.4439 | 0.064439 | 56.56 | 4.872 | 54.32 | 2.184 | 0.0784 | 0.88872 | 349.05 | 347.26 | 0.72495 | 0.17291 | 2357.8007 | 414.4765 | 3.739 | 4369 | 0.11591 | 0.056534 | 0.089888 | 9.71 | 8857 | 4.4375 | 8.766 | 13.8853 | 0.744 | 438 | 0.38087 | 0.26661 | 131.4 | 119.1319 | 104.4218 | 223.5537 | 3.6727 | 3.7668 | 0.17141 | 0.070168 | 7.9477 | [66 empty] | 2954 | 2108.7878 | [7 empty] | 2954 | 39.6693 | 0.25869 | 0.0010166 | 13.6418 | 13.9015 | 36.0512 | 1.3556 | 0.019533 | 388.2253 | 40.7263 | 466.378
2944 | 19887 | 275 | 35 | 279.125 | 49376.8383 | 14.0356 | 2482.8701 | 0.38236 | [21 empty] | 2944 | 60 | 2.7205 | 88 | 163.2278 | 27086.7227 | 29.7413 | 4935.394 | 0.76005 | [20 empty] | 2973 | 150.457 | 26615.6372 | 89.3651 | 15669.9243 | 239.8221 | 42285.5616 | 62.74% | 62.94% | 6.512 | 15.67% | 1.086% | 4.998% | [25 empty] | 2960 | 485 | 2185 | 7.8659 | 0.078659 | 48.985 | 4.2195 | 47.045 | 1.8915 | 0.0679 | 0.77939 | 426.075 | 423.89 | 0.88492 | 0.21107 | 2674.8954 | 481.8407 | 4.121 | 4999 | 0.12775 | 0.062309 | 0.10169 | 10.924 | 8341 | 4.9923 | 9.862 | 15.6509 | 0.443 | 794 | 0.69043 | 0.4833 | 238.2 | 215.9606 | 62.1759 | 278.1365 | 6.6579 | 6.8284 | 0.31073 | 0.1272 | 14.4075 | [66 empty] | 2955 | 1575.9586 | [7 empty] | 2955 | 32.8647 | 0.24159 | 0.00074345 | 8.9126 | 9.155 | 32.0761 | 1.6432 | 0.014285 | 253.6405 | 26.6079 | 313.982
2945 | 3879 | 574 | 38 | 632.548 | 111896.8933 | 163.0699 | 28846.8402 | 4.4424 | [21 empty] | 2945 | 70 | 2.8365 | 91 | 198.5541 | 32678.4894 | 36.178 | 5954.2537 | 0.91696 | [20 empty] | 2974 | 499.4994 | 88360.7808 | 90.1144 | 17284.8859 | 589.6139 | 105645.6668 | 84.72% | 83.64% | 16.2694 | 29.06% | 2.62% | 12.37% | [25 empty] | 2961 | 251 | 2101 | 7.5635 | 0.075635 | 25.351 | 2.1837 | 24.347 | 0.9789 | 0.03514 | 0.41089 | 409.695 | 407.594 | 0.8509 | 0.20296 | 2358.1589 | 440.4535 | 4.329 | 2990 | 0.1342 | 0.065454 | 0.10479 | 9.204 | 5094 | 4.2062 | 8.3092 | 13.3362 | 0.467 | 501 | 0.43565 | 0.30496 | 150.3 | 136.2673 | 65.5443 | 201.8116 | 4.201 | 4.3086 | 0.19607 | 0.08026 | 9.0909 | [66 empty] | 2956 | 1954.5329 | [7 empty] | 2956 | 44.8424 | 0.32471 | 0.00076593 | 12.6166 | 12.942 | 46.4324 | 1.422 | 0.014717 | 359.0496 | 37.6657 | 444.5843
2946 | 21844 | 311 | 30 | 270.57 | 47863.4703 | 12.3865 | 2191.1495 | 0.33744 | [21 empty] | 2946 | 62 | 2.5873 | 99 | 160.4145 | 31488.3152 | 29.2287 | 5737.3955 | 0.88356 | [20 empty] | 2975 | 259.6504 | 45931.8104 | 103.1707 | 15262.1865 | 362.8211 | 61193.9969 | 71.56% | 75.06% | 9.4239 | 21.02% | 1.499% | 6.843% | [25 empty] | 2962 | 411 | 3645 | 13.1219 | 0.13122 | 41.511 | 3.5757 | 39.867 | 1.6029 | 0.05754 | 0.665 | 710.775 | 707.13 | 1.4762 | 0.35211 | 4064.53 | 760.228 | 3.578 | 4575 | 0.11092 | 0.054099 | 0.087154 | 6.319 | 6736 | 2.8878 | 5.7047 | 9.2758 | 0.522 | 779 | 0.67739 | 0.47417 | 233.7 | 211.8807 | 73.2637 | 285.1444 | 6.5321 | 6.6994 | 0.30486 | 0.1248 | 14.1354 | [66 empty] | 2957 | 2226.3998 | [7 empty] | 2957 | 28.7888 | 0.19832 | 0.0015678 | 8.8961 | 9.096 | 24.3099 | 1.8276 | 0.030125 | 253.17 | 26.5585 | 305.8961
2947 | 15652 | 333 | 33 | 318.681 | 56374.2417 | 20.3604 | 3601.7277 | 0.55467 | [21 empty] | 2947 | 60 | 2.7105 | 104 | 162.631 | 32011.5814 | 29.6325 | 5832.7384 | 0.89824 | [20 empty] | 2976 | 926.3399 | 163868.2852 | 106.136 | 16544.029 | 1032.4759 | 180412.3142 | 89.72% | 90.83% | 27.7835 | 26.66% | 2.278% | 9.71% | [25 empty] | 2963 | 306 | 3053 | 10.9907 | 0.10991 | 30.906 | 2.6622 | 29.682 | 1.1934 | 0.04284 | 0.5 | 595.335 | 592.282 | 1.2365 | 0.29492 | 3368.0197 | 633.589 | 4.594 | 4763 | 0.14241 | 0.069461 | 0.1119 | 5.265 | 5741 | 2.4061 | 4.7531 | 7.5575 | 0.612 | 392 | 0.34087 | 0.23861 | 117.6 | 106.6203 | 85.8953 | 192.5157 | 3.287 | 3.3712 | 0.15341 | 0.062798 | 7.113 | [66 empty] | 2958 | 1871.0735 | [7 empty] | 2958 | 37.134 | 0.28361 | 0.00075169 | 9.1441 | 9.4285 | 38.4551 | 1.7392 | 0.014443 | 260.2286 | 27.299 | 327.7363
2948 | 16813 | 677 | 34 | 667.522 | 118083.747 | 39.7027 | 7023.3597 | 1.0816 | [21 empty] | 2948 | 71 | 2.9317 | 96 | 208.1473 | 34966.4966 | 37.9259 | 6371.145 | 0.98116 | [20 empty] | 2977 | 194.4033 | 34389.6823 | 79.8787 | 15520.687 | 274.282 | 49910.3693 | 70.88% | 68.9% | 7.6862 | 11.51% | 1.103% | 4.894% | [25 empty] | 2964 | 543 | 1834 | 6.6023 | 0.066023 | 54.843 | 4.7241 | 52.671 | 2.1177 | 0.07602 | 0.86011 | 357.63 | 355.796 | 0.74277 | 0.17716 | 2386.6184 | 422.1236 | 3.858 | 3236 | 0.1196 | 0.058333 | 0.095433 | 7.4 | 7368 | 3.3818 | 6.6806 | 10.729 | 0.853 | 700 | 0.6087 | 0.42609 | 210 | 190.3935 | 119.7201 | 310.1136 | 5.8697 | 6.02 | 0.27395 | 0.11214 | 12.7019 | [66 empty] | 2959 | 1519.876 | [7 empty] | 2959 | 36.3393 | 0.29701 | 0.00067075 | 7.2425 | 7.5402 | 41.6479 | 1.4956 | 0.012888 | 206.1124 | 21.622 | 270.8907
2949 | 19414 | 704 | 40 | 816.64 | 144462.5213 | 42.0645 | 7441.1518 | 1.1459 | [21 empty] | 2949 | 66 | 2.4215 | 100 | 159.8197 | 33858.4034 | 29.1203 | 6169.2425 | 0.95006 | [20 empty] | 2978 | 257.1811 | 45494.9907 | 94.6204 | 18846.5485 | 351.8015 | 64341.5392 | 73.1% | 70.71% | 9.9086 | 15.15% | 0.7335% | 3.546% | [25 empty] | 2965 | 536 | 2589 | 9.3203 | 0.093203 | 54.136 | 4.6632 | 51.992 | 2.0904 | 0.07504 | 0.86189 | 504.855 | 502.266 | 1.0485 | 0.2501 | 3134.8955 | 568.7445 | 4.811 | 2760 | 0.14914 | 0.072742 | 0.11544 | 5.495 | 9331 | 2.5112 | 4.9608 | 8.0612 | 0.813 | 351 | 0.30522 | 0.21365 | 105.3 | 95.4687 | 114.106 | 209.5748 | 2.9432 | 3.0186 | 0.13736 | 0.05623 | 6.3691 | [66 empty] | 2960 | 1814.1572 | [7 empty] | 2960 | 47.2948 | 0.34448 | 0.00081877 | 13.1292 | 13.4745 | 48.6682 | 1.6484 | 0.015732 | 373.6375 | 39.196 | 463.1658
2950 | 20393 | 75 | 33 | 71.775 | 12696.9013 | 3.5196 | 622.6108 | 0.095882 | [21 empty] | 2950 | 62 | 2.7088 | 93 | 167.9434 | 29579.9324 | 30.6005 | 5389.6746 | 0.83001 | [20 empty] | 2979 | 34.9325 | 6179.5177 | 73.3977 | 14422.7263 | 108.3302 | 20602.244 | 32.25% | 29.99% | 3.1727 | 6.874% | 0.309% | 1.487% | [25 empty] | 2966 | 416 | 2129 | 7.6643 | 0.076643 | 42.016 | 3.6192 | 40.352 | 1.6224 | 0.05824 | 0.66269 | 415.155 | 413.026 | 0.86224 | 0.20566 | 2552.0758 | 464.4261 | 3.114 | 4278 | 0.096534 | 0.047084 | 0.076511 | 10.192 | 4012 | 4.6577 | 9.2011 | 14.9702 | 0.545 | 764 | 0.66435 | 0.46504 | 229.2 | 207.8009 | 76.4917 | 284.2926 | 6.4063 | 6.5704 | 0.29899 | 0.12239 | 13.8632 | [66 empty] | 2961 | 1468.9162 | [7 empty] | 2961 | 35.566 | 0.27695 | 0.00078729 | 8.2843 | 8.562 | 37.4126 | 1.7316 | 0.015127 | 235.7587 | 24.732 | 299.65
2951 | 6582 | 477 | 29 | 401.157 | 70964.1355 | 60.9476 | 10781.546 | 1.6604 | [21 empty] | 2951 | 64 | 2.3849 | 98 | 152.6307 | 32175.7434 | 27.8104 | 5862.6498 | 0.90285 | [20 empty] | 2980 | 531.6549 | 94049.0377 | 105.9272 | 14209.53 | 637.5821 | 108258.5677 | 83.39% | 86.87% | 16.6718 | 21.12% | 1.873% | 8.227% | [25 empty] | 2967 | 444 | 2529 | 9.1043 | 0.091043 | 44.844 | 3.8628 | 43.068 | 1.7316 | 0.06216 | 0.70862 | 493.155 | 490.626 | 1.0242 | 0.2443 | 2979.6836 | 545.3501 | 4.257 | 1967 | 0.13197 | 0.064366 | 0.10466 | 6.565 | 9640 | 3.0002 | 5.9267 | 9.6606 | 0.713 | 790 | 0.68696 | 0.48087 | 237 | 214.8726 | 100.0708 | 314.9435 | 6.6243 | 6.794 | 0.30917 | 0.12656 | 14.335 | [66 empty] | 2962 | 2363.5925 | [7 empty] | 2962 | 39.6997 | 0.26731 | 0.0013659 | 12.8811 | 13.1498 | 37.1241 | 1.4312 | 0.026244 | 366.5788 | 38.4555 | 443.6159
2952 | 12920 | 590 | 36 | 615.96 | 108962.4983 | 47.6749 | 8433.6299 | 1.2988 | [21 empty] | 2952 | 60 | 2.9685 | 104 | 178.1105 | 32011.5814 | 32.453 | 5832.7384 | 0.89824 | [20 empty] | 2981 | 914.592 | 161790.0919 | 94.1552 | 16802.5294 | 1008.7471 | 178592.6213 | 90.67% | 90.59% | 27.5033 | 31.8% | 2.687% | 11.19% | [25 empty] | 2968 | 552 | 3451 | 12.4235 | 0.12424 | 55.752 | 4.8024 | 53.544 | 2.1528 | 0.07728 | 0.88265 | 672.945 | 669.494 | 1.3977 | 0.33337 | 4007.2449 | 735.7361 | 2.168 | 4630 | 0.067208 | 0.03278 | 0.05353 | 8.629 | 9864 | 3.9435 | 7.7901 | 12.5888 | 0.793 | 317 | 0.27565 | 0.19296 | 95.1 | 86.221 | 111.299 | 197.52 | 2.6581 | 2.7262 | 0.12406 | 0.050783 | 5.7521 | [66 empty] | 2963 | 2139.0392 | [7 empty] | 2963 | 36.7049 | 0.30901 | 0.001144 | 6.4819 | 6.7921 | 42.1419 | 1.8376 | 0.021981 | 184.4659 | 19.3512 | 247.8185
2953 | 4619 | 137 | 43 | 170.839 | 30221.1901 | 36.9861 | 6542.7993 | 1.0076 | [21 empty] | 2953 | 66 | 2.9047 | 86 | 191.7122 | 29118.2269 | 34.9313 | 5305.5485 | 0.81705 | [20 empty] | 2982 | 427.0454 | 75543.7632 | 86.6221 | 15030.3356 | 513.6675 | 90574.0988 | 83.14% | 83.41% | 13.9484 | 23.91% | 2.695% | 12.16% | [25 empty] | 2969 | 644 | 2326 | 8.3735 | 0.083735 | 65.044 | 5.6028 | 62.468 | 2.5116 | 0.09016 | 1.0452 | 453.57 | 451.244 | 0.94203 | 0.22469 | 2979.877 | 529.2873 | 5.183 | 2961 | 0.16067 | 0.078367 | 0.12633 | 4.418 | 5532 | 2.019 | 3.9885 | 6.3816 | 0.755 | 656 | 0.57043 | 0.3993 | 196.8 | 178.4259 | 105.9656 | 284.3915 | 5.5007 | 5.6416 | 0.25673 | 0.10509 | 11.9035 | [66 empty] | 2964 | 2423.178 | [7 empty] | 2964 | 57.3894 | 0.46787 | 0.00068724 | 11.5748 | 12.0434 | 69.039 | 1.5432 | 0.013205 | 329.4033 | 34.5557 | 434.5544
2954 | 16315 | 401 | 49 | 569.821 | 100800.571 | 34.9262 | 6178.3985 | 0.95147 | [21 empty] | 2954 | 71 | 2.7719 | 97 | 196.805 | 35330.731 | 35.8593 | 6437.5111 | 0.99138 | [20 empty] | 2983 | 134.5033 | 23793.4523 | 91.7798 | 17101.0042 | 226.2831 | 40894.4565 | 59.44% | 58.18% | 6.2977 | 12.94% | 0.6691% | 3.125% | [25 empty] | 2970 | 277 | 3927 | 14.1371 | 0.14137 | 27.977 | 2.4099 | 26.869 | 1.0803 | 0.03878 | 0.44846 | 765.765 | 761.838 | 1.5904 | 0.37935 | 4207.8271 | 798.1844 | 4.23 | 3129 | 0.13113 | 0.063958 | 0.10336 | 4.45 | 5782 | 2.0337 | 4.0174 | 6.3956 | 0.505 | 602 | 0.52348 | 0.36643 | 180.6 | 163.7384 | 70.8777 | 234.6161 | 5.0479 | 5.1772 | 0.23559 | 0.09644 | 10.9236 | [66 empty] | 2965 | 1602.6492 | [7 empty] | 2965 | 25.2914 | 0.19752 | 0.00097015 | 5.8039 | 6.0024 | 23.7716 | 1.9244 | 0.018641 | 165.1722 | 17.3272 | 208.2141
2955 | 11271 | 175 | 43 | 218.225 | 38603.71 | 19.3616 | 3425.0475 | 0.52746 | [21 empty] | 2955 | 61 | 2.0839 | 99 | 127.1161 | 30980.4391 | 23.1615 | 5644.8569 | 0.86931 | [20 empty] | 2984 | 2309.5287 | 408552.5225 | 104.0583 | 15403.429 | 2413.5869 | 423955.9515 | 95.69% | 96.37% | 65.2892 | 156% | 5.024% | 24.21% | [25 empty] | 2971 | 348 | 2305 | 8.2979 | 0.082979 | 35.148 | 3.0276 | 33.756 | 1.3572 | 0.04872 | 0.56968 | 449.475 | 447.17 | 0.93352 | 0.22266 | 2659.3975 | 490.9651 | 2.878 | 2812 | 0.089218 | 0.043515 | 0.069799 | 9.406 | 9289 | 4.2985 | 8.4915 | 13.8582 | 0.336 | 673 | 0.58522 | 0.40965 | 201.9 | 183.0497 | 47.1582 | 230.2079 | 5.6433 | 5.7878 | 0.26338 | 0.10781 | 12.2119 | [66 empty] | 2966 | 1952.1732 | [7 empty] | 2966 | 48.9356 | 0.3673 | 0.00079778 | 12.6331 | 13.0012 | 54.0551 | 1.2456 | 0.015329 | 359.5202 | 37.715 | 452.5513
2956 | 18162 | 690 | 31 | 620.31 | 109732.0075 | 34.1543 | 6041.846 | 0.93044 | [21 empty] | 2956 | 71 | 3.3986 | 91 | 241.3008 | 33145.3249 | 43.9667 | 6039.3145 | 0.93005 | [20 empty] | 2985 | 1188.0363 | 210162.0341 | 116.8233 | 13644.56 | 1304.8596 | 223806.5941 | 91.05% | 93.9% | 34.4662 | 80% | 3.75% | 18.36% | [25 empty] | 2972 | 544 | 3705 | 13.3379 | 0.13338 | 54.944 | 4.7328 | 52.768 | 2.1216 | 0.07616 | 0.89053 | 722.475 | 718.77 | 1.5005 | 0.3579 | 4254.3115 | 784.9375 | 3.401 | 4737 | 0.10543 | 0.051423 | 0.083974 | 11.07 | 11163 | 5.059 | 9.9938 | 15.94 | 0.693 | 569 | 0.49478 | 0.34635 | 170.7 | 154.7627 | 97.2638 | 252.0265 | 4.7712 | 4.8934 | 0.22268 | 0.091154 | 10.3248 | [66 empty] | 2967 | 2416.61 | [7 empty] | 2967 | 52.3939 | 0.39843 | 0.00094767 | 13.063 | 13.4624 | 57.1514 | 1.7028 | 0.018209 | 371.7552 | 38.9985 | 469.6261
2957 | 11063 | 50 | 35 | 50.75 | 8977.607 | 4.5874 | 811.4984 | 0.12497 | [21 empty] | 2957 | 63 | 2.6713 | 84 | 168.2919 | 27148.2835 | 30.664 | 4946.6108 | 0.76178 | [20 empty] | 2986 | 643.29 | 113797.1402 | 93.755 | 15443.4033 | 737.045 | 129240.5435 | 87.28% | 88.05% | 19.903 | 36.88% | 1.68% | 8.026% | [25 empty] | 2973 | 394 | 3690 | 13.2839 | 0.13284 | 39.794 | 3.4278 | 38.218 | 1.5366 | 0.05516 | 0.62804 | 719.55 | 715.86 | 1.4944 | 0.35645 | 4091.3103 | 766.5373 | 4.365 | 2128 | 0.13532 | 0.065999 | 0.10514 | 10.073 | 10142 | 4.6034 | 9.0937 | 14.4862 | 0.367 | 311 | 0.27043 | 0.1893 | 93.3 | 84.5891 | 51.5091 | 136.0982 | 2.6078 | 2.6746 | 0.12171 | 0.049822 | 5.6433 | [66 empty] | 2968 | 2417.6708 | [7 empty] | 2968 | 40.5918 | 0.36362 | 0.0012932 | 5.2417 | 5.6067 | 55.0584 | 0.8672 | 0.024847 | 149.1726 | 15.6488 | 220.7719
2958 | 15311 | 486 | 41 | 577.854 | 102221.598 | 37.7411 | 6676.3502 | 1.0282 | [21 empty] | 2958 | 61 | 2.8763 | 92 | 175.4562 | 28789.903 | 31.9694 | 5245.7256 | 0.80784 | [20 empty] | 2987 | 819.4011 | 144950.9565 | 89.7133 | 15765.8627 | 909.1144 | 160716.8192 | 90.13% | 90.19% | 24.7504 | 20.35% | 2.04% | 7.858% | [25 empty] | 2974 | 446 | 4231 | 15.2315 | 0.15231 | 45.046 | 3.8802 | 43.262 | 1.7394 | 0.06244 | 0.71315 | 825.045 | 820.814 | 1.7136 | 0.40871 | 4682.1435 | 876.6272 | 3.576 | 3145 | 0.11086 | 0.054069 | 0.086511 | 10.025 | 6492 | 4.5814 | 9.0504 | 14.7249 | 0.383 | 664 | 0.57739 | 0.40417 | 199.2 | 180.6018 | 53.7547 | 234.3566 | 5.5678 | 5.7104 | 0.25986 | 0.10637 | 12.0486 | [66 empty] | 2969 | 2014.134 | [7 empty] | 2969 | 39.2917 | 0.28668 | 0.0008716 | 10.8473 | 11.1348 | 37.5408 | 2.0732 | 0.016747 | 308.698 | 32.3836 | 380.7123
2959 | 15013 | 400 | 29 | 336.4 | 59508.709 | 22.4072 | 3963.812 | 0.61043 | [21 empty] | 2959 | 66 | 2.685 | 102 | 177.2107 | 34535.5715 | 32.289 | 6292.6273 | 0.96906 | [20 empty] | 2988 | 406.9214 | 71983.8416 | 112.6764 | 16501.3897 | 519.5977 | 88485.2313 | 78.31% | 81.35% | 13.6267 | 15.75% | 1.29% | 5.583% | [25 empty] | 2975 | 323 | 3866 | 13.9175 | 0.13917 | 32.623 | 2.8101 | 31.331 | 1.2597 | 0.04522 | 0.5168 | 753.87 | 750.004 | 1.5657 | 0.37346 | 4197.8469 | 793.8395 | 2.931 | 4772 | 0.090861 | 0.044317 | 0.072413 | 9.556 | 10430 | 4.3671 | 8.627 | 13.9239 | 0.384 | 777 | 0.67565 | 0.47296 | 233.1 | 211.3368 | 53.8951 | 265.2319 | 6.5153 | 6.6822 | 0.30408 | 0.12448 | 14.0991 | [66 empty] | 2970 | 2844.537 | [7 empty] | 2970 | 48.6711 | 0.39433 | 0.0014715 | 9.9543 | 10.3502 | 56.5352 | 1.692 | 0.028274 | 283.2868 | 29.7179 | 371.2602
2960 | 7143 | 277 | 27 | 216.891 | 38367.7272 | 30.3641 | 5371.3744 | 0.82719 | [21 empty] | 2960 | 67 | 2.0708 | 99 | 138.7411 | 34027.6954 | 25.2796 | 6200.0887 | 0.95481 | [20 empty] | 2989 | 1042.6521 | 184443.75 | 92.4581 | 15278.1762 | 1135.1102 | 199721.9263 | 91.85% | 92.35% | 30.7572 | 47.71% | 2.513% | 11.84% | [25 empty] | 2976 | 251 | 3716 | 13.3775 | 0.13377 | 25.351 | 2.1837 | 24.347 | 0.9789 | 0.03514 | 0.40813 | 724.62 | 720.904 | 1.505 | 0.35897 | 3972.4733 | 755.0086 | 5.058 | 3924 | 0.1568 | 0.076477 | 0.12137 | 10.268 | 8816 | 4.6925 | 9.2697 | 14.8779 | 0.731 | 742 | 0.64522 | 0.45165 | 222.6 | 201.8171 | 102.5972 | 304.4143 | 6.2218 | 6.3812 | 0.29038 | 0.11887 | 13.464 | [66 empty] | 2971 | 2480.129 | [7 empty] | 2971 | 61.2449 | 0.5131 | 0.00086373 | 11.1284 | 11.6423 | 77.9976 | 1.1512 | 0.016596 | 316.6978 | 33.2228 | 429.086
2961 | 13946 | 237 | 37 | 254.301 | 44985.506 | 18.2347 | 3225.6924 | 0.49676 | [21 empty] | 2961 | 61 | 2.568 | 102 | 156.6496 | 31919.2403 | 28.5427 | 5815.9131 | 0.89565 | [20 empty] | 2990 | 238.4275 | 42177.4983 | 102.1974 | 13167.5334 | 340.6248 | 55345.0316 | 70% | 76.21% | 8.5231 | 15.45% | 0.8635% | 3.973% | [25 empty] | 2977 | 380 | 2421 | 8.7155 | 0.087155 | 38.38 | 3.306 | 36.86 | 1.482 | 0.0532 | 0.6213 | 472.095 | 469.674 | 0.9805 | 0.23387 | 2804.7196 | 515.7728 | 4.421 | 4498 | 0.13705 | 0.066845 | 0.10836 | 8.918 | 6390 | 4.0755 | 8.051 | 12.7528 | 0.421 | 565 | 0.4913 | 0.34391 | 169.5 | 153.6747 | 59.0881 | 212.7628 | 4.7376 | 4.859 | 0.22111 | 0.090513 | 10.2522 | [66 empty] | 2972 | 2329.6785 | [7 empty] | 2972 | 42.4232 | 0.33528 | 0.0013883 | 9.4087 | 9.7453 | 48.3986 | 1.3604 | 0.026676 | 267.7578 | 28.0888 | 345.6323
2962 | 17494 | 414 | 45 | 540.27 | 95573.0388 | 30.8832 | 5463.1896 | 0.84133 | [21 empty] | 2962 | 64 | 2.9681 | 85 | 189.9605 | 27907.5325 | 34.6122 | 5084.9514 | 0.78308 | [20 empty] | 2991 | 857.7916 | 151742.1807 | 102.0426 | 16128.2963 | 959.8342 | 167870.477 | 89.37% | 90.39% | 25.8521 | 50.59% | 3.08% | 14.72% | [25 empty] | 2978 | 582 | 3000 | 10.7999 | 0.108 | 58.782 | 5.0634 | 56.454 | 2.2698 | 0.08148 | 0.93295 | 585 | 582 | 1.215 | 0.2898 | 3586.2044 | 651.0701 | 2.612 | 2734 | 0.080972 | 0.039493 | 0.062558 | 10.08 | 10287 | 4.6066 | 9.1 | 14.8785 | 0.839 | 731 | 0.63565 | 0.44496 | 219.3 | 198.8252 | 117.7552 | 316.5804 | 6.1296 | 6.2866 | 0.28608 | 0.11711 | 13.2644 | [66 empty] | 2973 | 1895.2234 | [7 empty] | 2973 | 31.8725 | 0.27346 | 0.0013827 | 5.1425 | 5.4174 | 36.7885 | 1.746 | 0.026568 | 146.3492 | 15.3526 | 200.2628
2963 | 5992 | 352 | 27 | 275.616 | 48756.1009 | 45.9973 | 8136.866 | 1.2531 | [21 empty] | 2963 | 61 | 3.2419 | 97 | 197.7579 | 30354.5717 | 36.0329 | 5530.8194 | 0.85175 | [20 empty] | 2992 | 68.7672 | 12164.829 | 98.2593 | 16906.4626 | 167.0265 | 29071.2916 | 41.17% | 41.84% | 4.477 | 9.437% | 0.7418% | 3.233% | [25 empty] | 2979 | 263 | 3356 | 12.0815 | 0.12082 | 26.563 | 2.2881 | 25.511 | 1.0257 | 0.03682 | 0.41896 | 654.42 | 651.064 | 1.3592 | 0.32419 | 3624.6473 | 686.1974 | 4.305 | 3256 | 0.13345 | 0.065092 | 0.10506 | 8.618 | 8549 | 3.9384 | 7.7801 | 12.6661 | 0.637 | 742 | 0.64522 | 0.45165 | 222.6 | 201.8171 | 89.4041 | 291.2212 | 6.2218 | 6.3812 | 0.29038 | 0.11887 | 13.464 | [66 empty] | 2974 | 2625.1395 | [7 empty] | 2974 | 47.571 | 0.37105 | 0.0015854 | 10.9795 | 11.3522 | 53.8798 | 1.4304 | 0.030463 | 312.4626 | 32.7785 | 400.5817
2964 | 4042 | 400 | 30 | 348 | 61560.7335 | 86.096 | 15230.2656 | 2.3455 | [21 empty] | 2964 | 71 | 2.6862 | 80 | 190.7216 | 29138.7472 | 34.7508 | 5309.2875 | 0.81763 | [20 empty] | 2993 | 98.445 | 17414.7839 | 102.1669 | 15669.9243 | 200.6118 | 33084.7083 | 49.07% | 52.64% | 5.095 | 8.944% | 0.5827% | 2.656% | [25 empty] | 2980 | 488 | 1926 | 6.9335 | 0.069335 | 49.288 | 4.2456 | 47.336 | 1.9032 | 0.06832 | 0.78763 | 375.57 | 373.644 | 0.78003 | 0.18605 | 2420.0385 | 432.2284 | 2.77 | 5127 | 0.08587 | 0.041882 | 0.06676 | 8.254 | 4380 | 3.7721 | 7.4515 | 12.1758 | 0.538 | 839 | 0.72957 | 0.5107 | 251.7 | 228.2002 | 75.5093 | 303.7095 | 7.0352 | 7.2154 | 0.32834 | 0.13441 | 15.2241 | [66 empty] | 2975 | 2303.2333 | [7 empty] | 2975 | 41.1062 | 0.28231 | 0.0014487 | 12.8481 | 13.1318 | 40.6398 | 1.1724 | 0.027835 | 365.6377 | 38.3568 | 445.8345
2965 | 13121 | 88 | 44 | 112.288 | 19863.5967 | 8.5579 | 1513.8783 | 0.23314 | [21 empty] | 2965 | 65 | 2.3783 | 87 | 154.5878 | 29010.4957 | 28.167 | 5285.9191 | 0.81403 | [20 empty] | 2994 | 258.5276 | 45733.19 | 92.5166 | 18390.8415 | 351.0443 | 64124.0315 | 73.65% | 71.32% | 9.8751 | 13.99% | 0.9165% | 4.22% | [25 empty] | 2981 | 503 | 2852 | 10.2671 | 0.10267 | 50.803 | 4.3761 | 48.791 | 1.9617 | 0.07042 | 0.80832 | 556.14 | 553.288 | 1.1551 | 0.2755 | 3360.8771 | 614.3638 | 2.014 | 3313 | 0.062434 | 0.030452 | 0.049453 | 9.497 | 8497 | 4.3401 | 8.5737 | 13.8122 | 0.609 | 546 | 0.47478 | 0.33235 | 163.8 | 148.5069 | 85.4743 | 233.9812 | 4.5783 | 4.6956 | 0.21368 | 0.087469 | 9.9074 | [66 empty] | 2976 | 2974.1231 | [7 empty] | 2976 | 61.8467 | 0.50588 | 0.0013925 | 12.2693 | 12.7766 | 73.1502 | 2.0232 | 0.026755 | 349.1675 | 36.629 | 460.9967
2966 | 4023 | 132 | 46 | 176.088 | 31149.7311 | 43.7703 | 7742.911 | 1.1924 | [21 empty] | 2966 | 64 | 2.3568 | 98 | 150.8368 | 32175.7434 | 27.4835 | 5862.6498 | 0.90285 | [20 empty] | 2995 | 62.1088 | 10986.9673 | 94.774 | 14897.0879 | 156.8829 | 25884.0553 | 39.59% | 42.45% | 3.9861 | 6.98% | 0.5007% | 2.124% | [25 empty] | 2982 | 366 | 2006 | 7.2215 | 0.072215 | 36.966 | 3.1842 | 35.502 | 1.4274 | 0.05124 | 0.59475 | 391.17 | 389.164 | 0.81243 | 0.19378 | 2378.294 | 434.5563 | 4.386 | 3766 | 0.13597 | 0.066316 | 0.1075 | 10.401 | 11081 | 4.7533 | 9.3898 | 15.0706 | 0.315 | 801 | 0.69652 | 0.48757 | 240.3 | 217.8645 | 44.2108 | 262.0754 | 6.7166 | 6.8886 | 0.31347 | 0.12832 | 14.5346 | [66 empty] | 2977 | 1611.0474 | [7 empty] | 2977 | 35.929 | 0.26859 | 0.0009072 | 9.3425 | 9.612 | 35.9066 | 1.7684 | 0.017431 | 265.8755 | 27.8913 | 331.4594
2967 | 14010 | 644 | 50 | 933.8 | 165187.9682 | 66.6524 | 11790.7186 | 1.8158 | [21 empty] | 2967 | 67 | 2.3353 | 92 | 156.4683 | 31621.6968 | 28.5096 | 5761.6986 | 0.8873 | [20 empty] | 2996 | 124.293 | 21987.2701 | 88.1423 | 15035.6655 | 212.4353 | 37022.9356 | 58.51% | 59.39% | 5.7015 | 8.95% | 0.492% | 2.353% | [25 empty] | 2983 | 642 | 2941 | 10.5875 | 0.10588 | 64.842 | 5.5854 | 62.274 | 2.5038 | 0.08988 | 1.0291 | 573.495 | 570.554 | 1.1911 | 0.2841 | 3589.1634 | 647.1193 | 3.935 | 3675 | 0.12198 | 0.059497 | 0.097099 | 6.325 | 4675 | 2.8905 | 5.7101 | 9.3017 | 0.579 | 389 | 0.33826 | 0.23678 | 116.7 | 105.8044 | 81.2637 | 187.0681 | 3.2619 | 3.3454 | 0.15224 | 0.062318 | 7.0586 | [66 empty] | 2978 | 2125.8388 | [7 empty] | 2978 | 41.767 | 0.2982 | 0.0011242 | 12.0874 | 12.3868 | 43.7446 | 1.0448 | 0.0216 | 343.9912 | 36.086 | 424.8882
2968 | 11114 | 588 | 35 | 596.82 | 105576.6579 | 53.6998 | 9499.4294 | 1.4629 | [21 empty] | 2968 | 60 | 3.0544 | 95 | 183.2649 | 29241.3484 | 33.3922 | 5327.9822 | 0.82051 | [20 empty] | 2997 | 59.4932 | 10524.26 | 88.2833 | 17668.6392 | 147.7764 | 28192.8992 | 40.26% | 37.33% | 4.3417 | 5.844% | 0.3475% | 1.656% | [25 empty] | 2984 | 348 | 2197 | 7.9091 | 0.079091 | 35.148 | 3.0276 | 33.756 | 1.3572 | 0.04872 | 0.5568 | 428.415 | 426.218 | 0.88978 | 0.21223 | 2553.756 | 471.0983 | 5.082 | 4322 | 0.15754 | 0.07684 | 0.12171 | 7.325 | 6204 | 3.3475 | 6.6129 | 10.6136 | 0.807 | 839 | 0.72957 | 0.5107 | 251.7 | 228.2002 | 113.2639 | 341.4641 | 7.0352 | 7.2154 | 0.32834 | 0.13441 | 15.2241 | [66 empty] | 2979 | 1898.9719 | [7 empty] | 2979 | 34.2526 | 0.21741 | 0.0012576 | 12.2693 | 12.488 | 27.8376 | 1.722 | 0.024163 | 349.1675 | 36.629 | 415.3803
2969 | 11469 | 378 | 39 | 427.518 | 75627.3611 | 37.276 | 6594.0676 | 1.0155 | [21 empty] | 2969 | 70 | 2.7683 | 104 | 193.7799 | 37346.845 | 35.3081 | 6804.8614 | 1.0479 | [20 empty] | 2998 | 847.32 | 149889.7651 | 82.2036 | 14838.459 | 929.5236 | 164728.2241 | 91.16% | 90.99% | 25.3681 | 36.24% | 4.776% | 19.88% | [25 empty] | 2985 | 548 | 2693 | 9.6947 | 0.096947 | 55.348 | 4.7676 | 53.156 | 2.1372 | 0.07672 | 0.87735 | 525.135 | 522.442 | 1.0907 | 0.26014 | 3245.1671 | 587.417 | 2.894 | 2784 | 0.089714 | 0.043757 | 0.071106 | 4.74 | 8177 | 2.1662 | 4.2792 | 6.8167 | 0.573 | 316 | 0.27478 | 0.19235 | 94.8 | 85.9491 | 80.4216 | 166.3706 | 2.6497 | 2.7176 | 0.12367 | 0.050623 | 5.734 | [66 empty] | 2980 | 1987.3002 | [7 empty] | 2980 | 47.7654 | 0.34103 | 0.00072171 | 13.8733 | 14.215 | 50.3937 | 1.108 | 0.013867 | 394.8134 | 41.4174 | 487.7464
2970 | 6398 | 407 | 41 | 483.923 | 85605.33 | 75.6366 | 13380.0141 | 2.0605 | [21 empty] | 2970 | 68 | 2.6539 | 105 | 180.4682 | 36628.6364 | 32.8826 | 6673.9987 | 1.0278 | [20 empty] | 2999 | 352.9366 | 62434.0154 | 77.8087 | 17737.928 | 430.7453 | 80171.9434 | 81.94% | 77.88% | 12.3465 | 17.92% | 1.145% | 5.434% | [25 empty] | 2986 | 292 | 4241 | 15.2675 | 0.15267 | 29.492 | 2.5404 | 28.324 | 1.1388 | 0.04088 | 0.47012 | 826.995 | 822.754 | 1.7176 | 0.40968 | 4538.8467 | 862.0948 | 4.999 | 3699 | 0.15497 | 0.075585 | 0.12358 | 6.67 | 8203 | 3.0482 | 6.0215 | 9.5682 | 0.733 | 533 | 0.46348 | 0.32443 | 159.9 | 144.971 | 102.8779 | 247.8489 | 4.4693 | 4.5838 | 0.20859 | 0.085387 | 9.6716 | [66 empty] | 2981 | 2564.6064 | [7 empty] | 2981 | 54.1974 | 0.46307 | 0.0010687 | 9.0284 | 9.4925 | 71.3784 | 0.8056 | 0.020534 | 256.9346 | 26.9534 | 356.0925
2971 | 6270 | 439 | 46 | 585.626 | 103596.4544 | 93.4013 | 16522.5605 | 2.5445 | [21 empty] | 2971 | 70 | 2.5089 | 89 | 175.6223 | 31960.2808 | 31.9996 | 5823.391 | 0.8968 | [20 empty] | 3000 | 618.9513 | 109491.6604 | 77.8429 | 16192.2552 | 696.7942 | 125683.9156 | 88.83% | 87.12% | 19.3553 | 32.04% | 1.506% | 7.419% | [25 empty] | 2987 | 266 | 2539 | 9.1403 | 0.091403 | 26.866 | 2.3142 | 25.802 | 1.0374 | 0.03724 | 0.42853 | 495.105 | 492.566 | 1.0283 | 0.24527 | 2811.2782 | 527.5181 | 3.107 | 2150 | 0.096317 | 0.046978 | 0.075963 | 7.044 | 4011 | 3.2191 | 6.3592 | 10.3909 | 0.704 | 381 | 0.3313 | 0.23191 | 114.3 | 103.6284 | 98.8077 | 202.4361 | 3.1948 | 3.2766 | 0.1491 | 0.061036 | 6.9134 | [66 empty] | 2982 | 1793.4557 | [7 empty] | 2982 | 48.7141 | 0.35807 | 0.00075169 | 13.2449 | 13.6037 | 50.416 | 1.7544 | 0.014443 | 376.9315 | 39.5415 | 468.6579
2972 | 21983 | 701 | 32 | 650.528 | 115077.5311 | 29.5923 | 5234.842 | 0.80617 | [21 empty] | 2972 | 68 | 2.5724 | 88 | 174.9214 | 30698.2858 | 31.8719 | 5593.4465 | 0.86139 | [20 empty] | 3001 | 324.7944 | 57455.6878 | 75.3988 | 15669.9243 | 400.1931 | 73125.6121 | 81.16% | 78.57% | 11.2613 | 12.12% | 1.919% | 7.478% | [25 empty] | 2988 | 514 | 2769 | 9.9683 | 0.099683 | 51.914 | 4.4718 | 49.858 | 2.0046 | 0.07196 | 0.81777 | 539.955 | 537.186 | 1.1214 | 0.26749 | 3289.03 | 599.458 | 4.117 | 2328 | 0.12763 | 0.062249 | 0.10016 | 8.805 | 8162 | 4.0239 | 7.949 | 12.7104 | 0.636 | 675 | 0.58696 | 0.41087 | 202.5 | 183.5937 | 89.2638 | 272.8575 | 5.66 | 5.805 | 0.26416 | 0.10814 | 12.2482 | [66 empty] | 2983 | 1753.6646 | [7 empty] | 2983 | 27.8252 | 0.21674 | 0.0011021 | 6.4323 | 6.6501 | 28.3549 | 1.574 | 0.021175 | 183.0541 | 19.2031 | 232.2073
2973 | 9021 | 152 | 27 | 119.016 | 21053.7709 | 13.1932 | 2333.8622 | 0.35941 | [21 empty] | 2973 | 60 | 2.8671 | 98 | 172.0287 | 30164.7594 | 31.3448 | 5496.2342 | 0.84642 | [20 empty] | 3002 | 571.5639 | 101108.8861 | 86.0911 | 17348.8448 | 657.655 | 118457.7309 | 86.91% | 85.35% | 18.2425 | 43.39% | 1.704% | 8.019% | [25 empty] | 2989 | 347 | 2378 | 8.5607 | 0.085607 | 35.047 | 3.0189 | 33.659 | 1.3533 | 0.04858 | 0.55902 | 463.71 | 461.332 | 0.96309 | 0.22971 | 2729.793 | 504.293 | 3.183 | 4384 | 0.098673 | 0.048127 | 0.077147 | 9.474 | 6238 | 4.3296 | 8.5529 | 13.8472 | 0.755 | 618 | 0.53739 | 0.37617 | 185.4 | 168.0902 | 105.9656 | 274.0559 | 5.1821 | 5.3148 | 0.24185 | 0.099004 | 11.2139 | [66 empty] | 2984 | 3902.344 | [7 empty] | 2984 | 96.9665 | 0.85552 | 0.00082326 | 13.8733 | 14.7296 | 129.5729 | 2.0328 | 0.015818 | 394.8134 | 41.4174 | 567.8524
2974 | 15519 | 601 | 39 | 679.731 | 120243.5027 | 43.7999 | 7748.1476 | 1.1932 | [21 empty] | 2974 | 69 | 2.5141 | 94 | 173.4712 | 33273.5765 | 31.6077 | 6062.6828 | 0.93365 | [20 empty] | 3003 | 713.371 | 126194.3681 | 94.3989 | 14462.7006 | 807.7699 | 140657.0687 | 88.31% | 89.72% | 21.6612 | 38.02% | 4.103% | 16.96% | [25 empty] | 2990 | 389 | 1641 | 5.9076 | 0.059076 | 39.289 | 3.3843 | 37.733 | 1.5171 | 0.05446 | 0.62901 | 319.995 | 318.354 | 0.66461 | 0.15852 | 2037.534 | 366.5872 | 3.072 | 3811 | 0.095232 | 0.046449 | 0.073528 | 10.58 | 10408 | 4.8351 | 9.5514 | 15.3777 | 0.604 | 437 | 0.38 | 0.266 | 131.1 | 118.8599 | 84.7725 | 203.6324 | 3.6643 | 3.7582 | 0.17102 | 0.070007 | 7.9296 | [66 empty] | 2985 | 2684.2174 | [7 empty] | 2985 | 50.9563 | 0.4725 | 0.0010091 | 5.2252 | 5.6987 | 71.4143 | 1.1576 | 0.019389 | 148.7021 | 15.5994 | 236.8928
2975 | 16492 | 249 | 52 | 375.492 | 66424.0314 | 22.7681 | 4027.6517 | 0.62026 | [21 empty] | 2975 | 69 | 2.8783 | 83 | 198.6046 | 29379.8601 | 36.1872 | 5353.22 | 0.8244 | [20 empty] | 3004 | 148.3677 | 26246.0454 | 81.715 | 14998.3562 | 230.0827 | 41244.4016 | 64.48% | 63.64% | 6.3516 | 14.37% | 0.7426% | 3.384% | [25 empty] | 2991 | 485 | 1780 | 6.4079 | 0.064079 | 48.985 | 4.2195 | 47.045 | 1.8915 | 0.0679 | 0.77843 | 347.1 | 345.32 | 0.7209 | 0.17195 | 2270.5247 | 403.1522 | 5.075 | 3849 | 0.15732 | 0.076734 | 0.125 | 8.983 | 11018 | 4.1052 | 8.1097 | 13.1458 | 0.52 | 692 | 0.60174 | 0.42122 | 207.6 | 188.2175 | 72.9829 | 261.2005 | 5.8026 | 5.9512 | 0.27081 | 0.11086 | 12.5567 | [66 empty] | 2986 | 2767.8753 | [7 empty] | 2986 | 44.8882 | 0.36763 | 0.0015892 | 8.8134 | 9.1826 | 50.9239 | 1.9996 | 0.030535 | 250.8171 | 26.3117 | 330.0828
2976 | 5688 | 569 | 28 | 462.028 | 81732.1338 | 81.2286 | 14369.2218 | 2.2129 | [21 empty] | 2976 | 64 | 3.1924 | 97 | 204.3128 | 31847.4195 | 37.2273 | 5802.8269 | 0.89364 | [20 empty] | 3005 | 464.0007 | 82081.094 | 102.7375 | 16885.143 | 566.7382 | 98966.237 | 81.87% | 82.94% | 15.2408 | 39.37% | 2.704% | 11.41% | [25 empty] | 2992 | 472 | 3317 | 11.9411 | 0.11941 | 47.672 | 4.1064 | 45.784 | 1.8408 | 0.06608 | 0.767 | 646.815 | 643.498 | 1.3434 | 0.32042 | 3797.4703 | 702.9278 | 4.055 | 4639 | 0.1257 | 0.061312 | 0.097853 | 7.63 | 8837 | 3.4869 | 6.8882 | 11.2347 | 0.364 | 430 | 0.37391 | 0.26174 | 129 | 116.956 | 51.0881 | 168.0441 | 3.6056 | 3.698 | 0.16828 | 0.068886 | 7.8026 | [66 empty] | 2987 | 2246.9055 | [7 empty] | 2987 | 45.7576 | 0.40595 | 0.00095142 | 6.3 | 6.7069 | 60.3088 | 1.2428 | 0.018281 | 179.2895 | 18.8081 | 259.6675
2977 | 16551 | 207 | 47 | 282.141 | 49910.3647 | 17.0468 | 3015.5498 | 0.46439 | [21 empty] | 2977 | 64 | 2.4026 | 91 | 153.7672 | 29877.476 | 28.0175 | 5443.8891 | 0.83836 | [20 empty] | 3006 | 378.4951 | 66955.2796 | 92.7964 | 14468.0305 | 471.2915 | 81423.3101 | 80.31% | 82.23% | 12.5392 | 23.37% | 1.381% | 6.239% | [25 empty] | 2993 | 293 | 4013 | 14.4467 | 0.14447 | 29.593 | 2.5491 | 28.421 | 1.1427 | 0.04102 | 0.4688 | 782.535 | 778.522 | 1.6253 | 0.38766 | 4315.0883 | 819.3572 | 3.635 | 3482 | 0.11268 | 0.054961 | 0.089037 | 6.903 | 6041 | 3.1547 | 6.2319 | 9.8775 | 0.534 | 829 | 0.72087 | 0.50461 | 248.7 | 225.4803 | 74.9479 | 300.4281 | 6.9513 | 7.1294 | 0.32443 | 0.13281 | 15.0426 | [66 empty] | 2988 | 2118.6179 | [7 empty] | 2988 | 43.72 | 0.32925 | 0.0010376 | 11.1614 | 11.4917 | 46.2164 | 1.6468 | 0.019937 | 317.6389 | 33.3215 | 398.8436
2978 | 8963 | 205 | 34 | 202.13 | 35756.526 | 22.5516 | 3989.348 | 0.61436 | [21 empty] | 2978 | 68 | 2.6786 | 104 | 182.1452 | 36279.7923 | 33.1882 | 6610.4368 | 1.018 | [20 empty] | 3007 | 501.6678 | 88744.358 | 94.2545 | 18569.3933 | 595.9222 | 107313.7513 | 84.18% | 82.7% | 16.5263 | 36.74% | 1.321% | 6.447% | [25 empty] | 2994 | 452 | 2399 | 8.6363 | 0.086363 | 45.652 | 3.9324 | 43.844 | 1.7628 | 0.06328 | 0.73586 | 467.805 | 465.406 | 0.97159 | 0.23174 | 2859.7973 | 521.8981 | 2.882 | 3099 | 0.089342 | 0.043576 | 0.070157 | 6.89 | 4682 | 3.1487 | 6.2201 | 10.1077 | 0.661 | 669 | 0.58174 | 0.40722 | 200.7 | 181.9618 | 92.7726 | 274.7343 | 5.6097 | 5.7534 | 0.26181 | 0.10717 | 12.1393 | [66 empty] | 2989 | 2563.2312 | [7 empty] | 2989 | 59.7231 | 0.5075 | 0.00089109 | 10.2189 | 10.7273 | 76.5785 | 1.2732 | 0.017121 | 290.8161 | 30.5077 | 399.1926
2979 | 13349 | 30 | 47 | 40.89 | 7233.3862 | 3.0632 | 541.8673 | 0.083448 | [21 empty] | 2979 | 66 | 2.1408 | 82 | 141.2913 | 27763.8908 | 25.7443 | 5058.7788 | 0.77905 | [20 empty] | 3008 | 238.0881 | 42117.4668 | 93.2453 | 16309.5131 | 331.3334 | 58426.9799 | 71.86% | 72.09% | 8.9978 | 23.15% | 1.098% | 5.046% | [25 empty] | 2995 | 395 | 3147 | 11.3291 | 0.11329 | 39.895 | 3.4365 | 38.315 | 1.5405 | 0.0553 | 0.64267 | 613.665 | 610.518 | 1.2745 | 0.304 | 3551.0094 | 661.6291 | 2.824 | 3891 | 0.087544 | 0.042699 | 0.069129 | 5.179 | 11120 | 2.3668 | 4.6755 | 7.4574 | 0.476 | 647 | 0.56261 | 0.39383 | 194.1 | 175.978 | 66.8075 | 242.7854 | 5.4252 | 5.5642 | 0.2532 | 0.10365 | 11.7401 | [66 empty] | 2990 | 1389.9034 | [7 empty] | 2990 | 35.6641 | 0.29019 | 0.00061492 | 7.226 | 7.5168 | 41.6734 | 1.2288 | 0.011815 | 205.6418 | 21.5726 | 270.1284
2980 | 7925 | 260 | 49 | 369.46 | 65356.9787 | 46.6196 | 8246.9374 | 1.27 | [21 empty] | 2980 | 62 | 3.2889 | 86 | 203.9109 | 27353.4859 | 37.154 | 4984.0001 | 0.76754 | [20 empty] | 3009 | 156.0662 | 27607.9096 | 91.7045 | 17785.8971 | 247.7707 | 45393.8067 | 62.99% | 60.82% | 6.9906 | 10.17% | 0.7278% | 3.412% | [25 empty] | 2996 | 308 | 2599 | 9.3563 | 0.093563 | 31.108 | 2.6796 | 29.876 | 1.2012 | 0.04312 | 0.48787 | 506.805 | 504.206 | 1.0526 | 0.25106 | 2914.864 | 544.6431 | 2.299 | 3402 | 0.071269 | 0.034761 | 0.055235 | 8.389 | 9919 | 3.8338 | 7.5734 | 12.3144 | 0.718 | 816 | 0.70957 | 0.4967 | 244.8 | 221.9444 | 100.7726 | 322.717 | 6.8423 | 7.0176 | 0.31934 | 0.13072 | 14.8067 | [66 empty] | 2991 | 2179.5417 | [7 empty] | 2991 | 57.597 | 0.47157 | 0.000667 | 11.4425 | 11.9148 | 67.5804 | 2.03 | 0.012816 | 325.6387 | 34.1607 | 429.4227
2981 | 7389 | 601 | 34 | 592.586 | 104827.669 | 80.1984 | 14186.99 | 2.1848 | [21 empty] | 2981 | 65 | 2.7885 | 97 | 181.2496 | 32345.0354 | 33.025 | 5893.496 | 0.9076 | [20 empty] | 3010 | 255.3588 | 45172.6251 | 84.1454 | 17468.7677 | 339.5041 | 62641.3928 | 75.22% | 72.11% | 9.6468 | 12.98% | 0.8561% | 3.855% | [25 empty] | 2997 | 392 | 2872 | 10.3391 | 0.10339 | 39.592 | 3.4104 | 38.024 | 1.5288 | 0.05488 | 0.63739 | 560.04 | 557.168 | 1.1632 | 0.27744 | 3269.2491 | 605.7936 | 2.326 | 3931 | 0.072106 | 0.035169 | 0.056939 | 7.369 | 8042 | 3.3676 | 6.6526 | 10.8903 | 0.773 | 570 | 0.49565 | 0.34696 | 171 | 155.0347 | 108.492 | 263.5266 | 4.7796 | 4.902 | 0.22307 | 0.091314 | 10.3429 | [66 empty] | 2992 | 1762.6153 | [7 empty] | 2992 | 28.5535 | 0.21651 | 0.0012429 | 7.1102 | 7.328 | 28.114 | 1.622 | 0.023882 | 202.3477 | 21.227 | 253.3347
2982 | 16995 | 627 | 35 | 636.405 | 112579.1914 | 37.4466 | 6624.2537 | 1.0201 | [21 empty] | 2982 | 60 | 2.7791 | 94 | 166.7484 | 28933.5447 | 30.3828 | 5271.8981 | 0.81187 | [20 empty] | 3011 | 596.9729 | 105603.7019 | 106.1419 | 15542.0066 | 703.1148 | 121145.7085 | 84.9% | 87.17% | 18.6564 | 22.7% | 1.315% | 5.832% | [25 empty] | 2998 | 250 | 4072 | 14.6591 | 0.14659 | 25.25 | 2.175 | 24.25 | 0.975 | 0.035 | 0.4075 | 794.04 | 789.968 | 1.6492 | 0.39336 | 4326.794 | 824.0038 | 4.553 | 3495 | 0.14114 | 0.068841 | 0.10918 | 7.285 | 9666 | 3.3292 | 6.5767 | 10.6083 | 0.314 | 535 | 0.46522 | 0.32565 | 160.5 | 145.515 | 44.0705 | 189.5855 | 4.4861 | 4.601 | 0.20937 | 0.085707 | 9.7078 | [66 empty] | 2993 | 2249.5941 | [7 empty] | 2993 | 34.3525 | 0.20184 | 0.0015038 | 13.7079 | 13.9112 | 26.4552 | 1.454 | 0.028893 | 390.1076 | 40.9238 | 458.9695
2983 | 16420 | 126 | 53 | 193.662 | 34258.5482 | 11.7943 | 2086.3915 | 0.3213 | [21 empty] | 2983 | 69 | 2.5605 | 93 | 176.6769 | 32919.6022 | 32.1918 | 5998.1862 | 0.92372 | [20 empty] | 3012 | 1145.4197 | 202623.2119 | 62.3132 | 15931.0898 | 1207.7329 | 218554.3016 | 94.84% | 92.71% | 33.6574 | 66.19% | 6.444% | 28.43% | [25 empty] | 2999 | 450 | 4085 | 14.7059 | 0.14706 | 45.45 | 3.915 | 43.65 | 1.755 | 0.063 | 0.71865 | 796.575 | 792.49 | 1.6544 | 0.39461 | 4539.826 | 848.4426 | 2.746 | 2885 | 0.085126 | 0.041519 | 0.067884 | 8.323 | 7087 | 3.8036 | 7.5138 | 12.2626 | 0.667 | 680 | 0.5913 | 0.41391 | 204 | 184.9537 | 93.6147 | 278.5683 | 5.7019 | 5.848 | 0.26612 | 0.10894 | 12.3389 | [66 empty] | 2994 | 1810.3719 | [7 empty] | 2994 | 35.8966 | 0.24869 | 0.00089896 | 11.0622 | 11.3118 | 35.2934 | 1.1528 | 0.017273 | 314.8154 | 33.0253 | 384.3042
2984 | 3363 | 671 | 35 | 681.065 | 120479.4855 | 202.5171 | 35825.0031 | 5.5171 | [21 empty] | 2984 | 68 | 2.9458 | 85 | 200.3132 | 29651.7533 | 36.4985 | 5402.7608 | 0.83203 | [20 empty] | 3013 | 2179.4318 | 385538.5693 | 90.0527 | 19955.169 | 2269.4846 | 405493.7383 | 96.03% | 95.08% | 62.446 | 88.29% | 7.408% | 33.11% | [25 empty] | 3000 | 458 | 3030 | 10.9079 | 0.10908 | 46.258 | 3.9846 | 44.426 | 1.7862 | 0.06412 | 0.73005 | 590.85 | 587.82 | 1.2271 | 0.2927 | 3492.0321 | 643.229 | 3.711 | 2671 | 0.11504 | 0.05611 | 0.089215 | 5.142 | 10342 | 2.3499 | 4.6421 | 7.5666 | 0.802 | 605 | 0.52609 | 0.36826 | 181.5 | 164.5544 | 112.5622 | 277.1165 | 5.0731 | 5.203 | 0.23677 | 0.096921 | 10.978 | [66 empty] | 2995 | 1811.4494 | [7 empty] | 2995 | 26.8328 | 0.15775 | 0.0011792 | 10.6984 | 10.8574 | 20.7054 | 1.1296 | 0.022658 | 304.4628 | 31.9393 | 358.2598
2985 | 5906 | 442 | 48 | 615.264 | 108839.3768 | 104.1761 | 18428.611 | 2.838 | [21 empty] | 2985 | 64 | 3.5138 | 80 | 224.886 | 26265.913 | 40.9758 | 4785.8366 | 0.73702 | [20 empty] | 3014 | 1545.1105 | 273327.9703 | 91.1613 | 17268.8962 | 1636.2718 | 290596.8665 | 94.43% | 94.06% | 44.7519 | 57.94% | 3.884% | 17.75% | [25 empty] | 3001 | 275 | 3391 | 12.2075 | 0.12208 | 27.775 | 2.3925 | 26.675 | 1.0725 | 0.0385 | 0.43643 | 661.245 | 657.854 | 1.3734 | 0.32757 | 3670.4507 | 693.7616 | 3.36 | 3217 | 0.10416 | 0.050803 | 0.082555 | 8.276 | 4332 | 3.7821 | 7.4714 | 12.0588 | 0.34 | 790 | 0.68696 | 0.48087 | 237 | 214.8726 | 47.7196 | 262.5923 | 6.6243 | 6.794 | 0.30917 | 0.12656 | 14.335 | [66 empty] | 2996 | 1802.0668 | [7 empty] | 2996 | 35.7583 | 0.21952 | 0.0009739 | 13.4929 | 13.7134 | 31.5669 | 0.9196 | 0.018713 | 383.9901 | 40.282 | 456.7774
2986 | 17348 | 703 | 48 | 978.576 | 173108.7826 | 56.4086 | 9978.6017 | 1.5367 | [21 empty] | 2986 | 61 | 2.9587 | 95 | 180.4792 | 29728.7042 | 32.8846 | 5416.7819 | 0.83418 | [20 empty] | 3015 | 423.6354 | 74940.5366 | 86.1596 | 14923.7375 | 509.795 | 89864.2741 | 83.1% | 83.39% | 13.8391 | 22.91% | 2.51% | 10.27% | [25 empty] | 3002 | 263 | 1972 | 7.0991 | 0.070991 | 26.563 | 2.2881 | 25.511 | 1.0257 | 0.03682 | 0.42974 | 384.54 | 382.568 | 0.79866 | 0.1905 | 2241.9589 | 416.9672 | 4.901 | 2101 | 0.15193 | 0.074103 | 0.11968 | 11.174 | 7431 | 5.1065 | 10.0876 | 16.2714 | 0.661 | 658 | 0.57217 | 0.40052 | 197.4 | 178.9699 | 92.7726 | 271.7424 | 5.5175 | 5.6588 | 0.25751 | 0.10541 | 11.9397 | [66 empty] | 2997 | 1740.1339 | [7 empty] | 2997 | 28.6986 | 0.19186 | 0.0010762 | 9.4252 | 9.6181 | 27.0538 | 0.9304 | 0.020678 | 268.2284 | 28.1382 | 324.3714
2987 | 10171 | 525 | 48 | 730.8 | 129277.5403 | 71.8513 | 12710.4061 | 1.9574 | [21 empty] | 2987 | 68 | 2.5397 | 87 | 172.6989 | 30349.4416 | 31.467 | 5529.8846 | 0.8516 | [20 empty] | 3016 | 184.2095 | 32586.4163 | 73.0484 | 14870.4384 | 257.2579 | 47456.8547 | 71.6% | 68.67% | 7.3084 | 8.458% | 0.5874% | 2.507% | [25 empty] | 3003 | 342 | 2549 | 9.1763 | 0.091763 | 34.542 | 2.9754 | 33.174 | 1.3338 | 0.04788 | 0.5513 | 497.055 | 494.506 | 1.0323 | 0.24623 | 2898.7749 | 538.5586 | 4.507 | 5001 | 0.13972 | 0.068146 | 0.10808 | 9.827 | 4948 | 4.4909 | 8.8716 | 14.4341 | 0.313 | 838 | 0.7287 | 0.51009 | 251.4 | 227.9282 | 43.9301 | 271.8583 | 7.0268 | 7.2068 | 0.32795 | 0.13425 | 15.2059 | [66 empty] | 2998 | 2785.0528 | [7 empty] | 2998 | 50.9006 | 0.4302 | 0.0015259 | 8.8465 | 9.2782 | 61.7816 | 1.8212 | 0.029318 | 251.7582 | 26.4104 | 341.8008
2988 | 13810 | 354 | 48 | 492.768 | 87169.9986 | 35.682 | 6312.0926 | 0.97206 | [21 empty] | 2988 | 72 | 3.0125 | 86 | 216.9031 | 31765.3385 | 39.5213 | 5787.8711 | 0.89133 | [20 empty] | 3017 | 129.5998 | 22926.0239 | 98.13 | 14246.8394 | 227.7297 | 37172.8633 | 56.91% | 61.67% | 5.7246 | 8.719% | 0.4271% | 1.939% | [25 empty] | 3004 | 418 | 3214 | 11.5703 | 0.1157 | 42.218 | 3.6366 | 40.546 | 1.6302 | 0.05852 | 0.67758 | 626.73 | 623.516 | 1.3017 | 0.31047 | 3638.4795 | 675.9194 | 2.445 | 2150 | 0.075795 | 0.036968 | 0.059075 | 6.822 | 8679 | 3.1177 | 6.1588 | 9.7863 | 0.523 | 867 | 0.75391 | 0.52774 | 260.1 | 235.8159 | 73.404 | 309.2199 | 7.27 | 7.4562 | 0.3393 | 0.13889 | 15.7322 | [66 empty] | 2999 | 2494.0959 | [7 empty] | 2999 | 40.6276 | 0.29547 | 0.0015307 | 11.2441 | 11.5411 | 43.0771 | 1.0984 | 0.029412 | 319.9918 | 33.5683 | 397.7651
2989 | 7447 | 602 | 39 | 680.862 | 120443.5751 | 91.4277 | 16173.4356 | 2.4907 | [21 empty] | 2989 | 63 | 2.8251 | 91 | 177.9828 | 29410.6404 | 32.4297 | 5358.8284 | 0.82526 | [20 empty] | 3018 | 810.9741 | 143460.2305 | 83.5456 | 18015.0831 | 894.5197 | 161475.3136 | 90.66% | 88.84% | 24.8672 | 30.79% | 2.297% | 9.958% | [25 empty] | 3005 | 508 | 3899 | 14.0363 | 0.14036 | 51.308 | 4.4196 | 49.276 | 1.9812 | 0.07112 | 0.8062 | 760.305 | 756.406 | 1.5791 | 0.37664 | 4415.546 | 820.4678 | 4.973 | 2812 | 0.15416 | 0.075192 | 0.1194 | 6.519 | 10547 | 2.9792 | 5.8852 | 9.5223 | 0.335 | 475 | 0.41304 | 0.28913 | 142.5 | 129.1956 | 47.0179 | 176.2134 | 3.983 | 4.085 | 0.18589 | 0.076095 | 8.6191 | [66 empty] | 3000 | 2380.3984 | [7 empty] | 3000 | 42.5393 | 0.32997 | 0.0011354 | 10.004 | 10.3351 | 47.0186 | 1.4844 | 0.021816 | 284.6986 | 29.866 | 363.0893
2990 | 16584 | 427 | 28 | 346.724 | 61335.0108 | 20.9071 | 3698.4449 | 0.56956 | [21 empty] | 2990 | 61 | 3.2251 | 81 | 196.7309 | 25347.632 | 35.8458 | 4618.5193 | 0.71125 | [20 empty] | 3019 | 159.3828 | 28194.6104 | 95.4689 | 15296.8309 | 254.8517 | 43491.4413 | 62.54% | 64.83% | 6.6977 | 13.5% | 1.063% | 4.561% | [25 empty] | 3006 | 477 | 2934 | 10.5623 | 0.10562 | 48.177 | 4.1499 | 46.269 | 1.8603 | 0.06678 | 0.77512 | 572.13 | 569.196 | 1.1883 | 0.28342 | 3418.9447 | 628.6003 | 3.121 | 3779 | 0.096751 | 0.047189 | 0.077249 | 9.318 | 5095 | 4.2583 | 8.4121 | 13.4425 | 0.552 | 471 | 0.40957 | 0.2867 | 141.3 | 128.1076 | 77.4742 | 205.5818 | 3.9494 | 4.0506 | 0.18433 | 0.075454 | 8.5465 | [66 empty] | 3001 | 2152.1136 | [7 empty] | 3001 | 41.6562 | 0.2858 | 0.0012707 | 13.063 | 13.3501 | 40.4781 | 1.344 | 0.024415 | 371.7552 | 38.9985 | 452.6002
2991 | 7859 | 416 | 49 | 591.136 | 104571.166 | 75.2177 | 13305.9125 | 2.0491 | [21 empty] | 2991 | 68 | 2.8887 | 89 | 196.433 | 31047.1299 | 35.7915 | 5657.0084 | 0.87118 | [20 empty] | 3020 | 334.1349 | 59108.009 | 98.7887 | 16629.3075 | 432.9236 | 75737.3164 | 77.18% | 78.04% | 11.6635 | 22.78% | 0.9664% | 4.536% | [25 empty] | 3007 | 288 | 2458 | 8.8487 | 0.088487 | 29.088 | 2.5056 | 27.936 | 1.1232 | 0.04032 | 0.4608 | 479.31 | 476.852 | 0.99549 | 0.23744 | 2751.2177 | 513.6266 | 2.163 | 2966 | 0.067053 | 0.032705 | 0.052949 | 5.789 | 5485 | 2.6456 | 5.2262 | 8.456 | 0.779 | 735 | 0.63913 | 0.44739 | 220.5 | 199.9131 | 109.3341 | 309.2472 | 6.1631 | 6.321 | 0.28764 | 0.11775 | 13.337 | [66 empty] | 3002 | 1923.6325 | [7 empty] | 3002 | 51.975 | 0.41909 | 0.00073895 | 10.8803 | 11.3002 | 59.3999 | 1.9604 | 0.014198 | 309.6391 | 32.4823 | 403.4959
2992 | 18179 | 135 | 28 | 109.62 | 19391.6311 | 6.03 | 1066.705 | 0.16427 | [21 empty] | 2992 | 61 | 3.1008 | 104 | 189.1501 | 32545.1078 | 34.4645 | 5929.9507 | 0.91321 | [20 empty] | 3021 | 417.9388 | 73932.816 | 112.2054 | 15176.908 | 530.1443 | 89109.724 | 78.83% | 82.97% | 13.7229 | 19.99% | 1.412% | 6.304% | [25 empty] | 3008 | 296 | 2662 | 9.5831 | 0.095831 | 29.896 | 2.5752 | 28.712 | 1.1544 | 0.04144 | 0.4813 | 519.09 | 516.428 | 1.0781 | 0.25715 | 2965.8978 | 555.6656 | 5.003 | 2117 | 0.15509 | 0.075645 | 0.12202 | 5.786 | 10171 | 2.6442 | 5.2235 | 8.509 | 0.501 | 444 | 0.38609 | 0.27026 | 133.2 | 120.7639 | 70.3163 | 191.0801 | 3.723 | 3.8184 | 0.17376 | 0.071129 | 8.0566 | [66 empty] | 3003 | 2294.6985 | [7 empty] | 3003 | 56.5594 | 0.43296 | 0.00095516 | 13.8567 | 14.2906 | 62.3054 | 1.8028 | 0.018353 | 394.3428 | 41.3681 | 499.8374
2993 | 21366 | 120 | 53 | 184.44 | 32627.1888 | 8.6324 | 1527.0612 | 0.23517 | [21 empty] | 2993 | 70 | 2.8096 | 84 | 196.6722 | 30164.7594 | 35.8351 | 5496.2342 | 0.84642 | [20 empty] | 3022 | 579.0532 | 102433.7287 | 91.3704 | 15176.908 | 670.4235 | 117610.6368 | 86.37% | 87.1% | 18.112 | 28.36% | 1.605% | 7.283% | [25 empty] | 3009 | 616 | 1892 | 6.8111 | 0.068111 | 62.216 | 5.3592 | 59.752 | 2.4024 | 0.08624 | 0.99484 | 368.94 | 367.048 | 0.76626 | 0.18277 | 2515.0617 | 440.1823 | 4.723 | 3847 | 0.14641 | 0.071412 | 0.11383 | 6.62 | 5166 | 3.0253 | 5.9764 | 9.7296 | 0.591 | 461 | 0.40087 | 0.28061 | 138.3 | 125.3877 | 82.9479 | 208.3356 | 3.8656 | 3.9646 | 0.18041 | 0.073852 | 8.3651 | [66 empty] | 3004 | 2033.3143 | [7 empty] | 3004 | 35.1674 | 0.20352 | 0.0012044 | 14.3362 | 14.541 | 28.7357 | 0.978 | 0.023141 | 407.9895 | 42.7996 | 480.526
2994 | 21939 | 343 | 50 | 497.35 | 87980.5483 | 22.6697 | 4010.2351 | 0.61758 | [21 empty] | 2994 | 67 | 2.6581 | 103 | 178.0954 | 35402.5518 | 32.4503 | 6450.5973 | 0.99339 | [20 empty] | 3023 | 894.9168 | 158309.5814 | 88.302 | 16373.472 | 983.2188 | 174683.0533 | 91.02% | 90.63% | 26.9012 | 50.39% | 2.122% | 10.42% | [25 empty] | 3010 | 463 | 3420 | 12.3119 | 0.12312 | 46.763 | 4.0281 | 44.911 | 1.8057 | 0.06482 | 0.74219 | 666.9 | 663.48 | 1.3851 | 0.33037 | 3889.4566 | 721.0165 | 3.651 | 3325 | 0.11318 | 0.055203 | 0.089539 | 9.33 | 5683 | 4.2638 | 8.4229 | 13.5188 | 0.687 | 766 | 0.66609 | 0.46626 | 229.8 | 208.3449 | 96.4217 | 304.7666 | 6.4231 | 6.5876 | 0.29977 | 0.12271 | 13.8995 | [66 empty] | 3005 | 2390.7773 | [7 empty] | 3005 | 39.4212 | 0.32149 | 0.001461 | 7.8543 | 8.1773 | 43.5167 | 1.9892 | 0.028073 | 223.5237 | 23.4485 | 292.5061
2995 | 21310 | 138 | 29 | 116.058 | 20530.5046 | 5.4462 | 963.4211 | 0.14837 | [21 empty] | 2995 | 65 | 2.8068 | 86 | 182.441 | 28677.0417 | 33.242 | 5225.1614 | 0.80467 | [20 empty] | 3024 | 423.5953 | 74933.443 | 87.9464 | 15704.5687 | 511.5417 | 90638.0118 | 82.81% | 82.67% | 13.9583 | 21.01% | 2.51% | 10.7% | [25 empty] | 3011 | 492 | 4176 | 15.0335 | 0.15033 | 49.692 | 4.2804 | 47.724 | 1.9188 | 0.06888 | 0.78031 | 814.32 | 810.144 | 1.6913 | 0.4034 | 4675.8031 | 872.2932 | 3.008 | 2897 | 0.093248 | 0.045481 | 0.073315 | 10.783 | 7334 | 4.9278 | 9.7347 | 15.8578 | 0.862 | 776 | 0.67478 | 0.47235 | 232.8 | 211.0648 | 120.9833 | 332.048 | 6.5069 | 6.6736 | 0.30369 | 0.12432 | 14.0809 | [66 empty] | 3006 | 2001.1591 | [7 empty] | 3006 | 38.6072 | 0.31409 | 0.0010994 | 7.7882 | 8.1034 | 45.4502 | 1.2484 | 0.021125 | 221.6414 | 23.251 | 291.6121
2996 | 19062 | 199 | 36 | 207.756 | 36751.7579 | 10.899 | 1928.0116 | 0.29691 | [21 empty] | 2996 | 62 | 2.7367 | 91 | 169.6748 | 28943.8049 | 30.916 | 5273.7676 | 0.81216 | [20 empty] | 3025 | 262.5804 | 46450.1204 | 102.116 | 16602.6579 | 364.6964 | 63052.7783 | 72% | 73.67% | 9.7101 | 20.34% | 0.9227% | 4.287% | [25 empty] | 3012 | 479 | 3126 | 11.2535 | 0.11254 | 48.379 | 4.1673 | 46.463 | 1.8681 | 0.06706 | 0.76353 | 609.57 | 606.444 | 1.266 | 0.30197 | 3614.2923 | 666.9039 | 2.861 | 3006 | 0.088691 | 0.043258 | 0.070381 | 9.046 | 7932 | 4.134 | 8.1665 | 13.3033 | 0.315 | 649 | 0.56435 | 0.39504 | 194.7 | 176.5219 | 44.2108 | 220.7328 | 5.442 | 5.5814 | 0.25399 | 0.10397 | 11.7764 | [66 empty] | 3007 | 2102.2134 | [7 empty] | 3007 | 41.0845 | 0.29052 | 0.00092106 | 12.1536 | 12.445 | 43.2617 | 0.8652 | 0.017697 | 345.8735 | 36.2834 | 426.3015
2997 | 19662 | 131 | 27 | 102.573 | 18145.0262 | 5.2168 | 922.8474 | 0.14212 | [21 empty] | 2997 | 65 | 2.6146 | 102 | 169.9462 | 34012.3053 | 30.9654 | 6197.2845 | 0.95438 | [20 empty] | 3026 | 198.2749 | 35074.563 | 129.8448 | 19571.4157 | 328.1197 | 54645.9788 | 60.43% | 64.19% | 8.4155 | 12.7% | 0.7539% | 3.408% | [25 empty] | 3013 | 371 | 2096 | 7.5455 | 0.075455 | 37.471 | 3.2277 | 35.987 | 1.4469 | 0.05194 | 0.58915 | 408.72 | 406.624 | 0.84888 | 0.20247 | 2474.3632 | 453.2579 | 4.614 | 3805 | 0.14303 | 0.069764 | 0.11169 | 11.136 | 9036 | 5.0892 | 10.0533 | 15.9647 | 0.511 | 359 | 0.31217 | 0.21852 | 107.7 | 97.6447 | 71.7198 | 169.3644 | 3.0103 | 3.0874 | 0.14049 | 0.057512 | 6.5142 | [66 empty] | 3008 | 1698.7143 | [7 empty] | 3008 | 31.2655 | 0.24248 | 0.00099751 | 7.3417 | 7.5852 | 30.7081 | 2.0012 | 0.019166 | 208.9358 | 21.9182 | 263.5824
2998 | 9049 | 644 | 36 | 672.336 | 118935.3371 | 74.2995 | 13143.4785 | 2.0241 | [21 empty] | 2998 | 64 | 2.4725 | 87 | 158.2427 | 28564.1803 | 28.833 | 5204.5973 | 0.80151 | [20 empty] | 3027 | 1066.9646 | 188744.5999 | 81.2239 | 17841.8611 | 1148.1885 | 206586.461 | 92.93% | 91.36% | 31.8143 | 47.57% | 2.394% | 11.19% | [25 empty] | 3014 | 584 | 4166 | 14.9975 | 0.14997 | 58.984 | 5.0808 | 56.648 | 2.2776 | 0.08176 | 0.93498 | 812.37 | 808.204 | 1.6872 | 0.40244 | 4756.0977 | 879.635 | 3.28 | 3271 | 0.10168 | 0.049594 | 0.078655 | 5.693 | 8206 | 2.6017 | 5.1395 | 8.2746 | 0.704 | 722 | 0.62783 | 0.43948 | 216.6 | 196.3773 | 98.8077 | 295.1849 | 6.0541 | 6.2092 | 0.28255 | 0.11566 | 13.1011 | [66 empty] | 3009 | 1436.6148 | [7 empty] | 3009 | 30.9851 | 0.23664 | 0.00070897 | 7.6228 | 7.8602 | 30.2377 | 1.8892 | 0.013622 | 216.9356 | 22.7574 | 271.8335
2999 | 4168 | 139 | 32 | 128.992 | 22818.5119 | 30.9482 | 5474.691 | 0.8431 | [21 empty] | 2999 | 64 | 2.3404 | 104 | 149.7825 | 34145.6868 | 27.2914 | 6221.5876 | 0.95812 | [20 empty] | 3028 | 700.5829 | 123932.1694 | 90.4744 | 17101.0042 | 791.0573 | 141033.1735 | 88.56% | 87.87% | 21.7191 | 31.37% | 2.358% | 10.57% | [25 empty] | 3015 | 529 | 3030 | 10.9079 | 0.10908 | 53.429 | 4.6023 | 51.313 | 2.0631 | 0.07406 | 0.86068 | 590.85 | 587.82 | 1.2271 | 0.2927 | 3566.9899 | 653.0463 | 2.937 | 2184 | 0.091047 | 0.044407 | 0.071007 | 4.245 | 10183 | 1.94 | 3.8323 | 6.0819 | 0.324 | 758 | 0.65913 | 0.46139 | 227.4 | 206.1689 | 45.474 | 251.6429 | 6.356 | 6.5188 | 0.29664 | 0.12143 | 13.7543 | [66 empty] | 3010 | 2218.9881 | [7 empty] | 3010 | 41.6709 | 0.29046 | 0.0012815 | 12.6662 | 12.9579 | 40.7387 | 1.4604 | 0.024624 | 360.4613 | 37.8138 | 440.4988
3000 | 9979 | 644 | 29 | 541.604 | 95809.0216 | 54.2744 | 9601.0644 | 1.4786 | [21 empty] | 3000 | 62 | 2.4169 | 98 | 149.8484 | 31170.2514 | 27.3034 | 5679.442 | 0.87463 | [20 empty] | 3029 | 652.7523 | 115471.0114 | 81.1059 | 14142.9062 | 733.8583 | 129613.9176 | 88.95% | 89.09% | 19.9605 | 35.99% | 2.499% | 12.02% | [25 empty] | 3016 | 511 | 3456 | 12.4415 | 0.12442 | 51.611 | 4.4457 | 49.567 | 1.9929 | 0.07154 | 0.8222 | 673.92 | 670.464 | 1.3997 | 0.33385 | 3975.3423 | 734.2467 | 3.672 | 3171 | 0.11383 | 0.055521 | 0.088611 | 6.169 | 5596 | 2.8192 | 5.5692 | 8.9052 | 0.747 | 317 | 0.27565 | 0.19296 | 95.1 | 86.221 | 104.8428 | 191.0639 | 2.6581 | 2.7262 | 0.12406 | 0.050783 | 5.7521 | [66 empty] | 3011 | 2909.6181 | [7 empty] | 3011 | 52.6071 | 0.40267 | 0.0015648 | 12.8315 | 13.2358 | 59.9462 | 1.2032 | 0.030067 | 365.1671 | 38.3074 | 464.654
3001 | 19257 | 394 | 48 | 548.448 | 97019.716 | 28.4804 | 5038.1532 | 0.77588 | [21 empty] | 3001 | 60 | 2.4191 | 98 | 145.1433 | 30164.7594 | 26.4462 | 5496.2342 | 0.84642 | [20 empty] | 3030 | 800.3725 | 141584.826 | 91.9678 | 16789.2047 | 892.3403 | 158374.0307 | 89.69% | 89.4% | 24.3896 | 46.33% | 2.362% | 10.99% | [25 empty] | 3017 | 467 | 3886 | 13.9895 | 0.13989 | 47.167 | 4.0629 | 45.299 | 1.8213 | 0.06538 | 0.75234 | 757.77 | 753.884 | 1.5738 | 0.37539 | 4356.7129 | 810.9907 | 2.137 | 2606 | 0.066247 | 0.032311 | 0.052571 | 6.418 | 6403 | 2.933 | 5.794 | 9.2705 | 0.818 | 503 | 0.43739 | 0.30617 | 150.9 | 136.8113 | 114.8078 | 251.6191 | 4.2178 | 4.3258 | 0.19685 | 0.080581 | 9.1272 | [66 empty] | 3012 | 2834.9099 | [7 empty] | 3012 | 62.5445 | 0.53089 | 0.0011714 | 10.7315 | 11.2636 | 80.9006 | 1.1444 | 0.022507 | 305.4039 | 32.038 | 419.5095
3002 | 11790 | 566 | 36 | 590.904 | 104530.1255 | 50.1191 | 8865.9988 | 1.3654 | [21 empty] | 3002 | 70 | 2.3675 | 93 | 165.7262 | 33396.6979 | 30.1965 | 6085.1165 | 0.93711 | [20 empty] | 3031 | 78.1002 | 13815.8249 | 103.1717 | 18846.5485 | 181.2719 | 32662.3734 | 43.08% | 42.3% | 5.03 | 8.834% | 0.8218% | 3.73% | [25 empty] | 3018 | 271 | 3350 | 12.0599 | 0.1206 | 27.371 | 2.3577 | 26.287 | 1.0569 | 0.03794 | 0.43821 | 653.25 | 649.9 | 1.3567 | 0.32361 | 3629.9279 | 687.5739 | 3.669 | 2535 | 0.11374 | 0.055475 | 0.089426 | 10.68 | 7522 | 4.8808 | 9.6417 | 15.2628 | 0.652 | 361 | 0.31391 | 0.21974 | 108.3 | 98.1886 | 91.5094 | 189.698 | 3.0271 | 3.1046 | 0.14128 | 0.057832 | 6.5505 | [66 empty] | 3013 | 3414.8437 | [7 empty] | 3013 | 90.3153 | 0.87629 | 0.00078542 | 5.9362 | 6.8133 | 133.7166 | 1.8456 | 0.015091 | 168.9368 | 17.7221 | 322.2362
3003 | 7833 | 352 | 48 | 489.984 | 86677.5128 | 62.5538 | 11065.6853 | 1.7041 | [21 empty] | 3003 | 67 | 2.7122 | 81 | 181.7189 | 27840.8417 | 33.1105 | 5072.7998 | 0.78121 | [20 empty] | 3032 | 316.2136 | 55937.7693 | 89.9731 | 15040.9954 | 406.1867 | 70978.7648 | 77.85% | 78.81% | 10.9307 | 22.07% | 1.279% | 5.902% | [25 empty] | 3019 | 516 | 3218 | 11.5847 | 0.11585 | 52.116 | 4.4892 | 50.052 | 2.0124 | 0.07224 | 0.84418 | 627.51 | 624.292 | 1.3033 | 0.31086 | 3741.8352 | 688.1427 | 2.368 | 2021 | 0.073408 | 0.035804 | 0.05811 | 4.556 | 4655 | 2.0821 | 4.1131 | 6.6426 | 0.378 | 712 | 0.61913 | 0.43339 | 213.6 | 193.6574 | 53.053 | 246.7103 | 5.9703 | 6.1232 | 0.27864 | 0.11406 | 12.9196 | [66 empty] | 3014 | 3784.6644 | [7 empty] | 3014 | 70.5712 | 0.60072 | 0.0015611 | 11.9386 | 12.5409 | 91.4692 | 1.312 | 0.029995 | 339.756 | 35.6417 | 468.2089
3004 | 10588 | 125 | 38 | 137.75 | 24367.7903 | 13.01 | 2301.4536 | 0.35442 | [21 empty] | 3004 | 67 | 2.3478 | 84 | 157.3022 | 28871.984 | 28.6616 | 5260.6813 | 0.81014 | [20 empty] | 3033 | 33.2045 | 5873.8337 | 92.8089 | 17148.9733 | 126.0134 | 23022.807 | 26.35% | 25.51% | 3.5455 | 4.56% | 0.325% | 1.483% | [25 empty] | 3020 | 654 | 3086 | 11.1095 | 0.1111 | 66.054 | 5.6898 | 63.438 | 2.5506 | 0.09156 | 1.0477 | 601.77 | 598.684 | 1.2498 | 0.29811 | 3749.1816 | 678.2361 | 2.332 | 3673 | 0.072292 | 0.03526 | 0.056098 | 6.75 | 6974 | 3.0848 | 6.0938 | 9.8231 | 0.744 | 345 | 0.3 | 0.21 | 103.5 | 93.8368 | 104.4218 | 198.2585 | 2.8929 | 2.967 | 0.13502 | 0.055269 | 6.2602 | [66 empty] | 3015 | 2164.0837 | [7 empty] | 3015 | 37.653 | 0.25009 | 0.0011354 | 12.5339 | 12.7851 | 35.4252 | 1.1748 | 0.021816 | 356.6967 | 37.4188 | 430.7374
3005 | 14913 | 427 | 49 | 606.767 | 107336.2689 | 40.6871 | 7197.4967 | 1.1084 | [21 empty] | 3005 | 66 | 2.9965 | 96 | 197.7707 | 32504.0673 | 36.0352 | 5922.4728 | 0.91206 | [20 empty] | 3034 | 1361.394 | 240828.7722 | 102.3036 | 16885.143 | 1463.6976 | 257713.9151 | 93.01% | 93.45% | 39.6879 | 59.15% | 3.158% | 14.46% | [25 empty] | 3021 | 484 | 3350 | 12.0599 | 0.1206 | 48.884 | 4.2108 | 46.948 | 1.8876 | 0.06776 | 0.78553 | 653.25 | 649.9 | 1.3567 | 0.32361 | 3841.7106 | 710.3009 | 4.494 | 2718 | 0.13931 | 0.067949 | 0.10981 | 4.187 | 8480 | 1.9135 | 3.7799 | 5.9988 | 0.591 | 403 | 0.35043 | 0.2453 | 120.9 | 109.6122 | 82.9479 | 192.5602 | 3.3792 | 3.4658 | 0.15771 | 0.064561 | 7.3126 | [66 empty] | 3016 | 1950.778 | [7 empty] | 3016 | 26.6729 | 0.21804 | 0.001295 | 5.2417 | 5.4611 | 29.0089 | 1.4688 | 0.024883 | 149.1726 | 15.6488 | 195.324
3006 | 14973 | 476 | 36 | 496.944 | 87908.7274 | 33.1893 | 5871.1499 | 0.90416 | [21 empty] | 3006 | 61 | 2.9284 | 89 | 178.634 | 27851.1018 | 32.5484 | 5074.6693 | 0.7815 | [20 empty] | 3035 | 244.8689 | 43316.9731 | 90.2044 | 18612.0326 | 335.0732 | 61929.0057 | 73.08% | 69.95% | 9.5371 | 10.38% | 0.959% | 3.964% | [25 empty] | 3022 | 661 | 3818 | 13.7447 | 0.13745 | 66.761 | 5.7507 | 64.117 | 2.5779 | 0.09254 | 1.0589 | 744.51 | 740.692 | 1.5463 | 0.36882 | 4484.9437 | 820.1445 | 4.409 | 4636 | 0.13668 | 0.066664 | 0.10766 | 8.317 | 4879 | 3.8009 | 7.5084 | 12.1937 | 0.688 | 682 | 0.59304 | 0.41513 | 204.6 | 185.4976 | 96.5621 | 282.0597 | 5.7187 | 5.8652 | 0.2669 | 0.10926 | 12.3752 | [66 empty] | 3017 | 2171.9817 | [7 empty] | 3017 | 27.2041 | 0.18845 | 0.0014562 | 8.3173 | 8.5072 | 26.8223 | 0.8548 | 0.027979 | 236.6998 | 24.8307 | 289.2356
3007 | 12072 | 654 | 28 | 531.048 | 93941.6793 | 43.9901 | 7781.7826 | 1.1984 | [21 empty] | 3007 | 67 | 2.7081 | 104 | 181.4408 | 35746.2659 | 33.0598 | 6513.2245 | 1.003 | [20 empty] | 3036 | 1658.914 | 293459.6589 | 93.2252 | 14462.7006 | 1752.1392 | 307922.3595 | 94.68% | 95.3% | 47.42 | 122.8% | 8.154% | 35.85% | [25 empty] | 3023 | 516 | 1951 | 7.0235 | 0.070235 | 52.116 | 4.4892 | 50.052 | 2.0124 | 0.07224 | 0.83592 | 380.445 | 378.494 | 0.79015 | 0.18847 | 2471.3292 | 439.319 | 3.322 | 4618 | 0.10298 | 0.050229 | 0.079863 | 8.847 | 5909 | 4.0431 | 7.9869 | 12.7151 | 0.791 | 414 | 0.36 | 0.252 | 124.2 | 112.6041 | 111.0183 | 223.6224 | 3.4715 | 3.5604 | 0.16202 | 0.066323 | 7.5122 | [66 empty] | 3018 | 2504.1472 | [7 empty] | 3018 | 50.9977 | 0.46422 | 0.0012553 | 5.9693 | 6.4348 | 68.7684 | 1.4676 | 0.02412 | 169.878 | 17.8208 | 257.9589
3008 | 3988 | 87 | 33 | 83.259 | 14728.4055 | 20.8774 | 3693.1809 | 0.56875 | [21 empty] | 3008 | 60 | 2.9916 | 102 | 179.4981 | 31395.9741 | 32.7058 | 5720.5703 | 0.88097 | [20 empty] | 3037 | 518.3954 | 91703.4577 | 106.1892 | 15478.0477 | 624.5846 | 107181.5054 | 83% | 85.56% | 16.506 | 26.57% | 1.704% | 7.957% | [25 empty] | 3024 | 578 | 2052 | 7.3871 | 0.073871 | 58.378 | 5.0286 | 56.066 | 2.2542 | 0.08092 | 0.94156 | 400.14 | 398.088 | 0.83106 | 0.19822 | 2634.8648 | 466.059 | 2.541 | 2225 | 0.078771 | 0.03842 | 0.062087 | 5.951 | 4993 | 2.7196 | 5.3724 | 8.7195 | 0.333 | 833 | 0.72435 | 0.50704 | 249.9 | 226.5682 | 46.7372 | 273.3054 | 6.9849 | 7.1638 | 0.32599 | 0.13345 | 15.1152 | [66 empty] | 3019 | 1964.4386 | [7 empty] | 3019 | 29.646 | 0.17492 | 0.0012059 | 11.7732 | 11.9494 | 24.2483 | 0.9472 | 0.023169 | 335.0502 | 35.148 | 395.417
3009 | 14537 | 245 | 28 | 198.94 | 35192.2193 | 13.6851 | 2420.8722 | 0.37281 | [21 empty] | 3009 | 71 | 2.4864 | 94 | 176.532 | 34238.0279 | 32.1654 | 6238.4128 | 0.96072 | [20 empty] | 3038 | 966.7947 | 171024.691 | 95.3055 | 15350.13 | 1062.1003 | 186374.8209 | 91.03% | 91.76% | 28.7017 | 52.81% | 2.933% | 13.59% | [25 empty] | 3025 | 536 | 2700 | 9.7199 | 0.097199 | 54.136 | 4.6632 | 51.992 | 2.0904 | 0.07504 | 0.85653 | 526.5 | 523.8 | 1.0935 | 0.26082 | 3242.4278 | 588.6534 | 4.375 | 3885 | 0.13562 | 0.06615 | 0.10511 | 7.19 | 6219 | 3.2858 | 6.491 | 10.3856 | 0.646 | 373 | 0.32435 | 0.22704 | 111.9 | 101.4525 | 90.6673 | 192.1198 | 3.1277 | 3.2078 | 0.14597 | 0.059755 | 6.7683 | [66 empty] | 3020 | 2037.8557 | [7 empty] | 3020 | 31.2938 | 0.26124 | 0.0011564 | 5.7047 | 5.9671 | 38.2487 | 0.9328 | 0.022219 | 162.3488 | 17.031 | 218.5835
3010 | 15939 | 397 | 31 | 356.903 | 63135.6623 | 22.3918 | 3961.0805 | 0.61001 | [21 empty] | 3010 | 69 | 2.3475 | 95 | 161.9807 | 33627.5507 | 29.514 | 6127.1795 | 0.94359 | [20 empty] | 3039 | 93.7113 | 16577.4097 | 67.1666 | 16975.7514 | 160.8779 | 33553.1611 | 58.25% | 49.41% | 5.1672 | 8.806% | 0.4311% | 2.043% | [25 empty] | 3026 | 515 | 3607 | 12.9851 | 0.12985 | 52.015 | 4.4805 | 49.955 | 2.0085 | 0.0721 | 0.83173 | 703.365 | 699.758 | 1.4608 | 0.34844 | 4131.218 | 764.5919 | 3.934 | 4705 | 0.12195 | 0.059482 | 0.09535 | 9.254 | 8168 | 4.2291 | 8.3543 | 13.4421 | 0.681 | 678 | 0.58957 | 0.4127 | 203.4 | 184.4097 | 95.5796 | 279.9893 | 5.6852 | 5.8308 | 0.26534 | 0.10862 | 12.3027 | [66 empty] | 3021 | 2181.049 | [7 empty] | 3021 | 32.5442 | 0.26331 | 0.0012553 | 6.6638 | 6.9284 | 34.9311 | 1.7976 | 0.02412 | 189.6422 | 19.8942 | 246.2892
3011 | 9224 | 333 | 50 | 482.85 | 85415.5177 | 52.3471 | 9260.1385 | 1.4261 | [21 empty] | 3011 | 72 | 2.8378 | 81 | 204.3242 | 29918.5165 | 37.2293 | 5451.367 | 0.83951 | [20 empty] | 3040 | 698.0326 | 123481.0328 | 95.6202 | 15176.908 | 793.6528 | 138657.9408 | 87.95% | 89.05% | 21.3533 | 42.45% | 1.814% | 8.666% | [25 empty] | 3027 | 359 | 2827 | 10.1771 | 0.10177 | 36.259 | 3.1233 | 34.823 | 1.4001 | 0.05026 | 0.57153 | 551.265 | 548.438 | 1.1449 | 0.27309 | 3196.143 | 595.8812 | 3.946 | 4872 | 0.12233 | 0.059663 | 0.096297 | 8.535 | 9396 | 3.9005 | 7.7052 | 12.598 | 0.818 | 646 | 0.56174 | 0.39322 | 193.8 | 175.706 | 114.8078 | 290.5138 | 5.4169 | 5.5556 | 0.25281 | 0.10349 | 11.722 | [66 empty] | 3022 | 2688.5054 | [7 empty] | 3022 | 48.394 | 0.37643 | 0.0014307 | 11.2772 | 11.655 | 53.3412 | 1.7636 | 0.027489 | 320.9329 | 33.6671 | 409.7323
3012 | 6014 | 393 | 53 | 604.041 | 106854.0432 | 100.4391 | 17767.5496 | 2.7362 | [21 empty] | 3012 | 61 | 1.9665 | 98 | 119.9535 | 30667.5054 | 21.8564 | 5587.8381 | 0.86053 | [20 empty] | 3041 | 117.8769 | 20852.2727 | 80.8696 | 16957.0967 | 198.7465 | 37809.3694 | 59.31% | 55.15% | 5.8226 | 9.489% | 0.6963% | 3.214% | [25 empty] | 3028 | 257 | 2240 | 8.0639 | 0.080639 | 25.957 | 2.2359 | 24.929 | 1.0023 | 0.03598 | 0.41094 | 436.8 | 434.56 | 0.9072 | 0.21638 | 2507.022 | 470.1809 | 3.188 | 3455 | 0.098828 | 0.048203 | 0.07669 | 4.098 | 10601 | 1.8728 | 3.6996 | 6.0081 | 0.559 | 687 | 0.59739 | 0.41817 | 206.1 | 186.8576 | 78.4567 | 265.3143 | 5.7606 | 5.9082 | 0.26886 | 0.11006 | 12.466 | [66 empty] | 3023 | 2200.2379 | [7 empty] | 3023 | 51.4366 | 0.45936 | 0.00073108 | 6.8457 | 7.3058 | 68.5707 | 1.3288 | 0.014047 | 194.8185 | 20.4372 | 285.1693
3013 | 4807 | 674 | 47 | 918.662 | 162510.0763 | 191.1092 | 33806.9641 | 5.2063 | [21 empty] | 3013 | 72 | 2.4077 | 104 | 173.3524 | 38413.8977 | 31.586 | 6999.286 | 1.0779 | [20 empty] | 3042 | 895.7109 | 158450.0628 | 72.0711 | 14705.2113 | 967.782 | 173155.2742 | 92.55% | 91.51% | 26.6659 | 62.36% | 3.614% | 16.69% | [25 empty] | 3029 | 433 | 3700 | 13.3199 | 0.1332 | 43.733 | 3.7671 | 42.001 | 1.6887 | 0.06062 | 0.6876 | 721.5 | 717.8 | 1.4985 | 0.35742 | 4138.5176 | 771.8655 | 3.672 | 1976 | 0.11383 | 0.055521 | 0.088777 | 7.28 | 8692 | 3.327 | 6.5722 | 10.5024 | 0.495 | 863 | 0.75043 | 0.5253 | 258.9 | 234.728 | 69.4742 | 304.2021 | 7.2364 | 7.4218 | 0.33774 | 0.13825 | 15.6596 | [66 empty] | 3024 | 1865.5917 | [7 empty] | 3024 | 41.4114 | 0.27566 | 0.00076893 | 13.774 | 14.0505 | 40.2232 | 1.0164 | 0.014774 | 391.9899 | 41.1212 | 474.3656
3014 | 4527 | 450 | 47 | 613.35 | 108500.7928 | 135.4871 | 23967.4824 | 3.691 | [21 empty] | 3014 | 72 | 2.4373 | 90 | 175.4865 | 33242.7961 | 31.9749 | 6057.0744 | 0.93279 | [20 empty] | 3043 | 1039.7623 | 183932.5659 | 77.119 | 17628.6649 | 1116.8813 | 201561.2308 | 93.1% | 91.25% | 31.0404 | 45.55% | 5.253% | 20.74% | [25 empty] | 3030 | 290 | 3642 | 13.1111 | 0.13111 | 29.29 | 2.523 | 28.13 | 1.131 | 0.0406 | 0.47096 | 710.19 | 706.548 | 1.475 | 0.35182 | 3939.295 | 745.7607 | 3.705 | 4115 | 0.11485 | 0.05602 | 0.091368 | 5.464 | 8707 | 2.497 | 4.9328 | 7.8283 | 0.635 | 761 | 0.66174 | 0.46322 | 228.3 | 206.9849 | 89.1234 | 296.1083 | 6.3812 | 6.5446 | 0.29782 | 0.12191 | 13.8087 | [66 empty] | 3025 | 1795.3364 | [7 empty] | 3025 | 32.2978 | 0.26662 | 0.0010117 | 6.1677 | 6.4354 | 35.6668 | 1.75 | 0.01944 | 175.5249 | 18.4132 | 231.3743
3015 | 8368 | 397 | 27 | 310.851 | 54989.1252 | 37.1476 | 6571.3582 | 1.012 | [21 empty] | 3015 | 70 | 2.3694 | 80 | 165.858 | 28728.3423 | 30.2205 | 5234.5088 | 0.80611 | [20 empty] | 3044 | 241.8906 | 42790.1168 | 104.1897 | 14550.644 | 346.0802 | 57340.7608 | 69.89% | 74.62% | 8.8305 | 12.2% | 0.6901% | 3.158% | [25 empty] | 3031 | 558 | 2374 | 8.5463 | 0.085463 | 56.358 | 4.8546 | 54.126 | 2.1762 | 0.07812 | 0.91121 | 462.93 | 460.556 | 0.96147 | 0.22933 | 2941.4438 | 528.9912 | 2.106 | 4369 | 0.065286 | 0.031843 | 0.051904 | 8.111 | 4678 | 3.7067 | 7.3224 | 11.7013 | 0.373 | 314 | 0.27304 | 0.19113 | 94.2 | 85.4051 | 52.3512 | 137.7563 | 2.633 | 2.7004 | 0.12288 | 0.050303 | 5.6977 | [66 empty] | 3026 | 2241.8405 | [7 empty] | 3026 | 39.1512 | 0.28059 | 0.0013516 | 11.211 | 11.493 | 38.6667 | 1.5736 | 0.02597 | 319.0506 | 33.4696 | 392.7865
3016 | 16194 | 220 | 41 | 261.58 | 46273.1513 | 16.1529 | 2857.4257 | 0.44004 | [21 empty] | 3016 | 62 | 2.268 | 90 | 140.6189 | 28625.7411 | 25.6218 | 5215.8141 | 0.80324 | [20 empty] | 3045 | 908.2274 | 160664.211 | 86.7617 | 13911.0553 | 994.9891 | 174575.2663 | 91.28% | 92.03% | 26.8846 | 53.72% | 2.705% | 12.74% | [25 empty] | 3032 | 666 | 2135 | 7.6859 | 0.076859 | 67.266 | 5.7942 | 64.602 | 2.5974 | 0.09324 | 1.0783 | 416.325 | 414.19 | 0.86467 | 0.20624 | 2810.9277 | 494.5206 | 4.715 | 3404 | 0.14616 | 0.071291 | 0.11592 | 8.729 | 8675 | 3.9892 | 7.8804 | 12.711 | 0.523 | 546 | 0.47478 | 0.33235 | 163.8 | 148.5069 | 73.404 | 221.9109 | 4.5783 | 4.6956 | 0.21368 | 0.087469 | 9.9074 | [66 empty] | 3027 | 2772.6739 | [7 empty] | 3027 | 60.8499 | 0.51385 | 0.0010593 | 10.6819 | 11.1968 | 76.3152 | 1.5784 | 0.020354 | 303.9922 | 31.8899 | 413.7961
3017 | 11024 | 160 | 27 | 125.28 | 22161.8641 | 11.3643 | 2010.3287 | 0.30959 | [21 empty] | 3017 | 66 | 2.8621 | 81 | 188.9012 | 27425.3068 | 34.4191 | 4997.0864 | 0.76955 | [20 empty] | 3046 | 298.1056 | 52734.4789 | 87.6205 | 15176.908 | 385.7261 | 67911.387 | 77.28% | 77.65% | 10.4584 | 18.83% | 1.56% | 6.756% | [25 empty] | 3033 | 325 | 2696 | 9.7055 | 0.097055 | 32.825 | 2.8275 | 31.525 | 1.2675 | 0.0455 | 0.51643 | 525.72 | 523.024 | 1.0919 | 0.26043 | 3029.5759 | 565.791 | 5.068 | 4662 | 0.15711 | 0.076628 | 0.12192 | 4.755 | 4947 | 2.173 | 4.2927 | 6.8297 | 0.667 | 376 | 0.32696 | 0.22887 | 112.8 | 102.2685 | 93.6147 | 195.8832 | 3.1528 | 3.2336 | 0.14715 | 0.060235 | 6.8227 | [66 empty] | 3028 | 2136.5022 | [7 empty] | 3028 | 43.9495 | 0.32959 | 0.00083938 | 11.3599 | 11.6903 | 47.8408 | 1.2752 | 0.016128 | 323.2858 | 33.9139 | 406.3319
3018 | 8203 | 447 | 45 | 583.335 | 103191.1795 | 71.1124 | 12579.6879 | 1.9373 | [21 empty] | 3018 | 65 | 2.4742 | 104 | 160.8261 | 34679.2132 | 29.3037 | 6318.7999 | 0.9731 | [20 empty] | 3047 | 160.4744 | 28387.7144 | 97.2695 | 19488.8022 | 257.744 | 47876.5166 | 62.26% | 59.29% | 7.373 | 12.98% | 1.083% | 4.717% | [25 empty] | 3034 | 469 | 4062 | 14.6231 | 0.14623 | 47.369 | 4.0803 | 45.493 | 1.8291 | 0.06566 | 0.75181 | 792.09 | 788.028 | 1.6451 | 0.39239 | 4536.1988 | 846.2319 | 3.635 | 4110 | 0.11268 | 0.054961 | 0.088982 | 5.018 | 4849 | 2.2932 | 4.5301 | 7.1984 | 0.77 | 378 | 0.3287 | 0.23009 | 113.4 | 102.8125 | 108.0709 | 210.8834 | 3.1696 | 3.2508 | 0.14793 | 0.060556 | 6.859 | [66 empty] | 3029 | 2703.3849 | [7 empty] | 3029 | 50.7041 | 0.36658 | 0.0013865 | 14.2701 | 14.6381 | 52.9968 | 1.4688 | 0.02664 | 406.1072 | 42.6022 | 503.2016
3019 | 22410 | 240 | 45 | 313.2 | 55404.6601 | 13.9759 | 2472.3186 | 0.38074 | [21 empty] | 3019 | 70 | 2.6254 | 82 | 183.7785 | 29446.5509 | 33.4858 | 5365.3715 | 0.82627 | [20 empty] | 3048 | 407.369 | 72063.0351 | 92.6626 | 15176.908 | 500.0316 | 87239.9431 | 81.47% | 82.6% | 13.435 | 25.3% | 2.154% | 8.916% | [25 empty] | 3035 | 356 | 2165 | 7.7939 | 0.077939 | 35.956 | 3.0972 | 34.532 | 1.3884 | 0.04984 | 0.56996 | 422.175 | 420.01 | 0.87682 | 0.20914 | 2529.9152 | 465.8615 | 3.496 | 3673 | 0.10838 | 0.052859 | 0.084205 | 7.301 | 9700 | 3.3366 | 6.5912 | 10.4602 | 0.589 | 640 | 0.55652 | 0.38957 | 192 | 174.074 | 82.6672 | 256.7413 | 5.3665 | 5.504 | 0.25046 | 0.10253 | 11.6131 | [66 empty] | 3030 | 2797.952 | [7 empty] | 3030 | 50.4251 | 0.38287 | 0.0013647 | 12.5835 | 12.9677 | 55.5718 | 1.482 | 0.026222 | 358.1085 | 37.5669 | 452.7554
3020 | 18204 | 484 | 38 | 533.368 | 94352.0842 | 29.2995 | 5183.0413 | 0.79819 | [21 empty] | 3020 | 65 | 2.9257 | 96 | 190.1693 | 32011.5814 | 34.6502 | 5832.7384 | 0.89824 | [20 empty] | 3049 | 231.2355 | 40905.2587 | 87.0011 | 17652.6495 | 318.2366 | 58557.9082 | 72.66% | 69.85% | 9.0179 | 11.95% | 0.7433% | 3.453% | [25 empty] | 3036 | 400 | 2243 | 8.0747 | 0.080747 | 40.4 | 3.48 | 38.8 | 1.56 | 0.056 | 0.644 | 437.385 | 435.142 | 0.90841 | 0.21667 | 2649.5115 | 484.6334 | 2.27 | 5112 | 0.07037 | 0.034322 | 0.054538 | 9.909 | 8705 | 4.5284 | 8.9456 | 14.3756 | 0.351 | 835 | 0.72609 | 0.50826 | 250.5 | 227.1122 | 49.2635 | 276.3757 | 7.0017 | 7.181 | 0.32678 | 0.13377 | 15.1515 | [66 empty] | 3031 | 1404.622 | [7 empty] | 3031 | 25.5835 | 0.20762 | 0.00088959 | 5.1921 | 5.4006 | 29.9708 | 0.8424 | 0.017093 | 147.7609 | 15.5007 | 194.0918
3021 | 11110 | 270 | 52 | 407.16 | 72026.0582 | 36.6481 | 6482.9935 | 0.99838 | [21 empty] | 3021 | 67 | 3.2238 | 85 | 215.9966 | 29215.6981 | 39.3561 | 5323.3085 | 0.81979 | [20 empty] | 3050 | 706.6426 | 125004.1238 | 95.4938 | 14270.824 | 802.1363 | 139274.9477 | 88.1% | 89.75% | 21.4483 | 34.8% | 2.565% | 12.08% | [25 empty] | 3037 | 383 | 4046 | 14.5655 | 0.14565 | 38.683 | 3.3321 | 37.151 | 1.4937 | 0.05362 | 0.6082 | 788.97 | 784.924 | 1.6386 | 0.39084 | 4435.5332 | 834.3603 | 4.117 | 3048 | 0.12763 | 0.062249 | 0.10122 | 8.938 | 8722 | 4.0847 | 8.069 | 13.0234 | 0.596 | 467 | 0.40609 | 0.28426 | 140.1 | 127.0196 | 83.6497 | 210.6693 | 3.9159 | 4.0162 | 0.18276 | 0.074813 | 8.474 | [66 empty] | 3032 | 1720.7085 | [7 empty] | 3032 | 39.5352 | 0.30999 | 0.00080003 | 9.0284 | 9.3392 | 42.0956 | 1.886 | 0.015372 | 256.9346 | 26.9534 | 327.885
3022 | 6182 | 246 | 44 | 313.896 | 55527.7816 | 50.7758 | 8982.1711 | 1.3833 | [21 empty] | 3022 | 67 | 2.6252 | 85 | 175.8889 | 29215.6981 | 32.0482 | 5323.3085 | 0.81979 | [20 empty] | 3051 | 508.4978 | 89952.577 | 91.7204 | 18921.1672 | 600.2182 | 108873.7442 | 84.72% | 82.62% | 16.7666 | 37.83% | 3.002% | 12.49% | [25 empty] | 3038 | 292 | 3252 | 11.7071 | 0.11707 | 29.492 | 2.5404 | 28.324 | 1.1388 | 0.04088 | 0.47333 | 634.14 | 630.888 | 1.3171 | 0.31414 | 3554.1634 | 671.4258 | 4.795 | 4814 | 0.14864 | 0.0725 | 0.11549 | 10.051 | 7269 | 4.5933 | 9.0738 | 14.4728 | 0.6 | 401 | 0.3487 | 0.24409 | 120.3 | 109.0683 | 84.2111 | 193.2794 | 3.3625 | 3.4486 | 0.15693 | 0.06424 | 7.2764 | [66 empty] | 3033 | 1519.7737 | [7 empty] | 3033 | 23.0013 | 0.16883 | 0.0010102 | 6.2173 | 6.3872 | 18.7036 | 2.0272 | 0.019411 | 176.9366 | 18.5613 | 216.2482
3023 | 5360 | 518 | 28 | 420.616 | 74406.4066 | 78.4731 | 13881.7923 | 2.1378 | [21 empty] | 3023 | 64 | 2.656 | 96 | 169.9822 | 31519.0955 | 30.972 | 5743.0039 | 0.88442 | [20 empty] | 3052 | 629.7865 | 111408.3939 | 89.4281 | 14598.6132 | 719.2147 | 126007.0071 | 87.57% | 88.41% | 19.4051 | 26.13% | 1.379% | 6.511% | [25 empty] | 3039 | 633 | 1821 | 6.5555 | 0.065555 | 63.933 | 5.5071 | 61.401 | 2.4687 | 0.08862 | 1.0362 | 355.095 | 353.274 | 0.7375 | 0.17591 | 2460.3434 | 427.8584 | 4.087 | 3791 | 0.1267 | 0.061795 | 0.098564 | 7.227 | 7929 | 3.3027 | 6.5244 | 10.5499 | 0.74 | 516 | 0.4487 | 0.31409 | 154.8 | 140.3472 | 103.8603 | 244.2075 | 4.3268 | 4.4376 | 0.20194 | 0.082663 | 9.3631 | [66 empty] | 3034 | 3396.7565 | [7 empty] | 3034 | 58.3674 | 0.53783 | 0.0015221 | 6.2504 | 6.7898 | 80.7134 | 1.454 | 0.029246 | 177.8778 | 18.6601 | 278.7345
3024 | 4241 | 194 | 28 | 157.528 | 27866.492 | 37.1441 | 6570.7362 | 1.0119 | [21 empty] | 3024 | 71 | 2.3845 | 83 | 169.2977 | 30231.4502 | 30.8473 | 5508.3858 | 0.84829 | [20 empty] | 3053 | 205.4686 | 36347.1194 | 81.4261 | 17588.6906 | 286.8947 | 53935.81 | 71.62% | 67.39% | 8.3061 | 15.17% | 0.9952% | 4.563% | [25 empty] | 3040 | 571 | 2644 | 9.5183 | 0.095183 | 57.671 | 4.9677 | 55.387 | 2.2269 | 0.07994 | 0.90561 | 515.58 | 512.936 | 1.0708 | 0.25541 | 3223.5292 | 582.6446 | 3.223 | 4151 | 0.099913 | 0.048732 | 0.078214 | 8.851 | 7712 | 4.0449 | 7.9905 | 12.7129 | 0.728 | 683 | 0.59391 | 0.41574 | 204.9 | 185.7696 | 102.1761 | 287.9458 | 5.7271 | 5.8738 | 0.26729 | 0.10942 | 12.3934 | [66 empty] | 3035 | 1659.6648 | [7 empty] | 3035 | 35.8385 | 0.25363 | 0.00081127 | 10.5827 | 10.8371 | 35.0535 | 1.3984 | 0.015588 | 301.1687 | 31.5937 | 369.2299
3025 | 14090 | 339 | 33 | 324.423 | 57389.9938 | 23.0251 | 4073.1011 | 0.62726 | [21 empty] | 3025 | 70 | 2.8082 | 89 | 196.5743 | 31960.2808 | 35.8172 | 5823.391 | 0.8968 | [20 empty] | 3054 | 1417.9509 | 250833.6121 | 86.7305 | 19955.169 | 1504.6814 | 270788.7811 | 94.24% | 92.63% | 41.7015 | 60.78% | 3.497% | 16.25% | [25 empty] | 3041 | 291 | 1824 | 6.5663 | 0.065663 | 29.391 | 2.5317 | 28.227 | 1.1349 | 0.04074 | 0.4624 | 355.68 | 353.856 | 0.73872 | 0.1762 | 2123.6313 | 392.0665 | 2.053 | 3388 | 0.063643 | 0.031041 | 0.050318 | 7.597 | 4771 | 3.4718 | 6.8584 | 10.9529 | 0.512 | 538 | 0.46783 | 0.32748 | 161.4 | 146.331 | 71.8601 | 218.1911 | 4.5112 | 4.6268 | 0.21055 | 0.086188 | 9.7623 | [66 empty] | 3036 | 3148.9838 | [7 empty] | 3036 | 79.9965 | 0.67877 | 0.0008405 | 13.8071 | 14.4867 | 105.7787 | 0.908 | 0.016149 | 392.9311 | 41.22 | 540.8539
3026 | 18990 | 345 | 33 | 330.165 | 58405.7459 | 17.3863 | 3075.6054 | 0.47364 | [21 empty] | 3026 | 72 | 3.4716 | 102 | 249.9526 | 37675.1689 | 45.5431 | 6864.6844 | 1.0572 | [20 empty] | 3055 | 329.2826 | 58249.6505 | 79.9645 | 16418.7762 | 409.2471 | 74668.4267 | 80.46% | 78.01% | 11.4989 | 15.67% | 0.8342% | 3.993% | [25 empty] | 3042 | 448 | 4175 | 15.0299 | 0.1503 | 45.248 | 3.8976 | 43.456 | 1.7472 | 0.06272 | 0.72531 | 814.125 | 809.95 | 1.6909 | 0.40331 | 4632.2354 | 868.0642 | 4.497 | 5163 | 0.13941 | 0.067995 | 0.10764 | 4.442 | 7385 | 2.03 | 4.0101 | 6.4884 | 0.451 | 475 | 0.41304 | 0.28913 | 142.5 | 129.1956 | 63.2987 | 192.4942 | 3.983 | 4.085 | 0.18589 | 0.076095 | 8.6191 | [66 empty] | 3037 | 2538.86 | [7 empty] | 3037 | 42.9754 | 0.36011 | 0.0015161 | 7.7221 | 8.0837 | 51.1997 | 1.6468 | 0.029131 | 219.7591 | 23.0536 | 295.6882
3027 | 4841 | 411 | 38 | 452.922 | 80121.2946 | 93.5596 | 16550.567 | 2.5488 | [21 empty] | 3027 | 65 | 2.4055 | 103 | 156.3568 | 34345.7592 | 28.4893 | 6258.0422 | 0.96374 | [20 empty] | 3056 | 825.2594 | 145987.2788 | 92.4527 | 14209.53 | 917.7121 | 160196.8088 | 89.93% | 91.13% | 24.6703 | 35.65% | 2.048% | 9.315% | [25 empty] | 3043 | 405 | 1796 | 6.4655 | 0.064655 | 40.905 | 3.5235 | 39.285 | 1.5795 | 0.0567 | 0.65407 | 350.22 | 348.424 | 0.72738 | 0.17349 | 2211.0317 | 399.8243 | 3.877 | 3813 | 0.12019 | 0.05862 | 0.094379 | 5.391 | 5717 | 2.4637 | 4.8669 | 7.7967 | 0.344 | 578 | 0.50261 | 0.35183 | 173.4 | 157.2106 | 48.281 | 205.4916 | 4.8467 | 4.9708 | 0.2262 | 0.092596 | 10.4881 | [66 empty] | 3038 | 2648.2733 | [7 empty] | 3038 | 55.9517 | 0.50854 | 0.0012186 | 6.6307 | 7.1405 | 74.0247 | 1.918 | 0.023414 | 188.701 | 19.7955 | 284.4626
3028 | 8246 | 397 | 44 | 506.572 | 89611.9077 | 61.4325 | 10867.3184 | 1.6736 | [21 empty] | 3028 | 69 | 2.5241 | 93 | 174.1642 | 32919.6022 | 31.734 | 5998.1862 | 0.92372 | [20 empty] | 3057 | 967.4365 | 171138.2265 | 97.5594 | 13431.3637 | 1064.9959 | 184569.5902 | 90.84% | 92.72% | 28.4237 | 52.13% | 2.325% | 11.32% | [25 empty] | 3044 | 313 | 1748 | 6.2927 | 0.062927 | 31.613 | 2.7231 | 30.361 | 1.2207 | 0.04382 | 0.5055 | 340.86 | 339.112 | 0.70794 | 0.16886 | 2071.0869 | 380.3958 | 2.652 | 5114 | 0.082212 | 0.040098 | 0.065561 | 8.124 | 7265 | 3.7127 | 7.3342 | 11.6907 | 0.783 | 362 | 0.31478 | 0.22035 | 108.6 | 98.4606 | 109.8955 | 208.3561 | 3.0354 | 3.1132 | 0.14167 | 0.057992 | 6.5687 | [66 empty] | 3039 | 1393.1953 | [7 empty] | 3039 | 30.3675 | 0.21986 | 0.00068237 | 8.5323 | 8.7528 | 28.6025 | 1.6348 | 0.013111 | 242.8173 | 25.4725 | 298.5401
3029 | 17209 | 666 | 51 | 985.014 | 174247.6562 | 57.2383 | 10125.3795 | 1.5593 | [21 empty] | 3029 | 61 | 2.5595 | 87 | 156.1297 | 27225.2344 | 28.448 | 4960.6318 | 0.76394 | [20 empty] | 3058 | 242.7181 | 42936.5078 | 88.9049 | 16629.3075 | 331.623 | 59565.8152 | 73.19% | 72.08% | 9.1731 | 20% | 0.8895% | 4.184% | [25 empty] | 3045 | 455 | 2052 | 7.3871 | 0.073871 | 45.955 | 3.9585 | 44.135 | 1.7745 | 0.0637 | 0.73847 | 400.14 | 398.088 | 0.83106 | 0.19822 | 2516.2712 | 454.855 | 4.255 | 2763 | 0.1319 | 0.064336 | 0.10236 | 9.18 | 9071 | 4.1953 | 8.2875 | 13.4258 | 0.612 | 840 | 0.73043 | 0.5113 | 252 | 228.4722 | 85.8953 | 314.3675 | 7.0436 | 7.224 | 0.32873 | 0.13457 | 15.2422 | [66 empty] | 3040 | 2389.5636 | [7 empty] | 3040 | 50.7616 | 0.40144 | 0.00099076 | 11.2937 | 11.6962 | 59.3843 | 1.2892 | 0.019037 | 321.4035 | 33.7164 | 415.8125
3030 | 6489 | 302 | 52 | 455.416 | 80562.4799 | 70.1828 | 12415.2381 | 1.9119 | [21 empty] | 3030 | 63 | 2.8101 | 100 | 177.039 | 32319.3851 | 32.2578 | 5888.8224 | 0.90688 | [20 empty] | 3059 | 642.1797 | 113600.7284 | 87.5498 | 17162.2981 | 729.7295 | 130763.0265 | 88% | 86.88% | 20.1375 | 16.33% | 1.6% | 6.164% | [25 empty] | 3046 | 532 | 2575 | 9.2699 | 0.092699 | 53.732 | 4.6284 | 51.604 | 2.0748 | 0.07448 | 0.86663 | 502.125 | 499.55 | 1.0429 | 0.24875 | 3112.8328 | 563.5509 | 2.389 | 3534 | 0.074059 | 0.036122 | 0.05765 | 6.023 | 5319 | 2.7525 | 5.4374 | 8.8467 | 0.402 | 764 | 0.66435 | 0.46504 | 229.2 | 207.8009 | 56.4214 | 264.2223 | 6.4063 | 6.5704 | 0.29899 | 0.12239 | 13.8632 | [66 empty] | 3041 | 1318.5933 | [7 empty] | 3041 | 29.1692 | 0.20319 | 0.00068349 | 8.8961 | 9.1 | 29.3454 | 0.8212 | 0.013133 | 253.17 | 26.5585 | 309.9082
3031 | 21791 | 166 | 31 | 149.234 | 26399.2945 | 6.8484 | 1211.477 | 0.18657 | [21 empty] | 3031 | 68 | 2.9207 | 104 | 198.6065 | 36279.7923 | 36.1875 | 6610.4368 | 1.018 | [20 empty] | 3060 | 673.9312 | 119217.5189 | 108.8694 | 15296.8309 | 782.8006 | 134514.3499 | 86.09% | 88.63% | 20.7152 | 37.39% | 2.612% | 11.73% | [25 empty] | 3047 | 594 | 4029 | 14.5043 | 0.14504 | 59.994 | 5.1678 | 57.618 | 2.3166 | 0.08316 | 0.97119 | 785.655 | 781.626 | 1.6317 | 0.3892 | 4629.4814 | 854.1806 | 2.009 | 3272 | 0.062279 | 0.030376 | 0.048723 | 5.828 | 8143 | 2.6634 | 5.2614 | 8.3709 | 0.41 | 645 | 0.56087 | 0.39261 | 193.5 | 175.434 | 57.5442 | 232.9782 | 5.4085 | 5.547 | 0.25242 | 0.10333 | 11.7039 | [66 empty] | 3042 | 2906.6432 | [7 empty] | 3042 | 47.2537 | 0.4033 | 0.0015645 | 7.8543 | 8.2592 | 57.533 | 1.7988 | 0.03006 | 223.5237 | 23.4485 | 306.334
3032 | 5677 | 118 | 46 | 157.412 | 27845.9718 | 27.728 | 4905.0505 | 0.75538 | [21 empty] | 3032 | 68 | 2.547 | 83 | 173.199 | 28954.065 | 31.5581 | 5275.6371 | 0.81245 | [20 empty] | 3061 | 487.9368 | 86315.3681 | 94.9992 | 14462.7006 | 582.936 | 100778.0687 | 83.7% | 85.65% | 15.5198 | 16.47% | 1.345% | 5.761% | [25 empty] | 3048 | 270 | 1642 | 5.9112 | 0.059112 | 27.27 | 2.349 | 26.19 | 1.053 | 0.0378 | 0.43254 | 320.19 | 318.548 | 0.66501 | 0.15862 | 1921.9043 | 354.9201 | 3.134 | 4449 | 0.097154 | 0.047386 | 0.075059 | 10.825 | 7285 | 4.947 | 9.7726 | 15.7632 | 0.369 | 361 | 0.31391 | 0.21974 | 108.3 | 98.1886 | 51.7898 | 149.9785 | 3.0271 | 3.1046 | 0.14128 | 0.057832 | 6.5505 | [66 empty] | 3043 | 2225.8717 | [7 empty] | 3043 | 54.0154 | 0.45554 | 0.000673 | 9.5575 | 10.0137 | 67.0165 | 1.5508 | 0.012931 | 271.993 | 28.5331 | 369.1064
3033 | 16215 | 37 | 44 | 47.212 | 8351.7395 | 2.9116 | 515.0626 | 0.07932 | [21 empty] | 3033 | 65 | 2.7486 | 99 | 178.658 | 33011.9433 | 32.5528 | 6015.0114 | 0.92631 | [20 empty] | 3062 | 789.3343 | 139632.1883 | 93.2869 | 14284.1487 | 882.6212 | 153916.337 | 89.43% | 90.72% | 23.7031 | 34.76% | 1.796% | 8.567% | [25 empty] | 3049 | 450 | 2569 | 9.2483 | 0.092483 | 45.45 | 3.915 | 43.65 | 1.755 | 0.063 | 0.7362 | 500.955 | 498.386 | 1.0404 | 0.24817 | 3026.1048 | 554.0238 | 2.028 | 2067 | 0.062868 | 0.030663 | 0.049368 | 9.362 | 8994 | 4.2784 | 8.4518 | 13.3792 | 0.745 | 726 | 0.6313 | 0.44191 | 217.8 | 197.4652 | 104.5621 | 302.0273 | 6.0877 | 6.2436 | 0.28412 | 0.11631 | 13.1736 | [66 empty] | 3044 | 1427.1258 | [7 empty] | 3044 | 30.3758 | 0.24895 | 0.00065501 | 5.9858 | 6.2354 | 35.7227 | 1.0608 | 0.012585 | 170.3486 | 17.8702 | 225.0148
3034 | 3675 | 488 | 31 | 438.712 | 77607.5647 | 119.3774 | 21117.7047 | 3.2521 | [21 empty] | 3034 | 72 | 2.7352 | 88 | 196.9355 | 32504.0673 | 35.883 | 5922.4728 | 0.91206 | [20 empty] | 3063 | 32.1623 | 5689.4674 | 90.811 | 17975.1088 | 122.9733 | 23664.5762 | 26.15% | 24.04% | 3.6443 | 9.409% | 0.6162% | 2.77% | [25 empty] | 3050 | 424 | 1864 | 6.7103 | 0.067103 | 42.824 | 3.6888 | 41.128 | 1.6536 | 0.05936 | 0.67119 | 363.48 | 361.616 | 0.75492 | 0.18006 | 2291.9217 | 412.0673 | 2.794 | 4261 | 0.086614 | 0.042245 | 0.068691 | 9.706 | 4224 | 4.4356 | 8.7624 | 14.0811 | 0.515 | 617 | 0.53652 | 0.37557 | 185.1 | 167.8182 | 72.2812 | 240.0994 | 5.1737 | 5.3062 | 0.24146 | 0.098843 | 11.1958 | [66 empty] | 3045 | 2406.2125 | [7 empty] | 3045 | 60.7223 | 0.47631 | 0.00076893 | 13.8898 | 14.3669 | 69.7316 | 1.702 | 0.014774 | 395.284 | 41.4668 | 508.1991
3035 | 14342 | 287 | 37 | 307.951 | 54476.1191 | 21.472 | 3798.3628 | 0.58495 | [21 empty] | 3035 | 72 | 2.4117 | 97 | 173.6443 | 35828.3469 | 31.6392 | 6528.1802 | 1.0053 | [20 empty] | 3064 | 584.6517 | 103424.1061 | 109.707 | 15515.3571 | 694.3587 | 118939.4631 | 84.2% | 86.96% | 18.3167 | 38.07% | 2.876% | 12.19% | [25 empty] | 3051 | 669 | 3801 | 13.6835 | 0.13683 | 67.569 | 5.8203 | 64.893 | 2.6091 | 0.09366 | 1.0758 | 741.195 | 737.394 | 1.5394 | 0.36718 | 4477.6456 | 818.4992 | 4.783 | 2187 | 0.14827 | 0.072319 | 0.11701 | 6.409 | 6563 | 2.9289 | 5.7859 | 9.1996 | 0.332 | 649 | 0.56435 | 0.39504 | 194.7 | 176.5219 | 46.5968 | 223.1188 | 5.442 | 5.5814 | 0.25399 | 0.10397 | 11.7764 | [66 empty] | 3046 | 1901.1521 | [7 empty] | 3046 | 36.5742 | 0.23785 | 0.00096491 | 12.6331 | 12.8719 | 34.3741 | 0.9556 | 0.01854 | 359.5202 | 37.715 | 432.5834
3036 | 3421 | 390 | 44 | 497.64 | 88031.8489 | 145.4662 | 25732.7825 | 3.9628 | [21 empty] | 3036 | 67 | 2.6785 | 81 | 179.4595 | 27840.8417 | 32.6988 | 5072.7998 | 0.78121 | [20 empty] | 3065 | 851.1578 | 150568.6691 | 106.3623 | 15856.4711 | 957.5201 | 166425.1402 | 88.89% | 90.47% | 25.6295 | 36.17% | 2.055% | 9.162% | [25 empty] | 3052 | 537 | 4206 | 15.1415 | 0.15141 | 54.237 | 4.6719 | 52.089 | 2.0943 | 0.07518 | 0.85598 | 820.17 | 815.964 | 1.7034 | 0.4063 | 4748.6468 | 882.0222 | 1.877 | 3092 | 0.058187 | 0.02838 | 0.046146 | 11.134 | 11057 | 5.0882 | 10.0515 | 16.1026 | 0.869 | 659 | 0.57304 | 0.40113 | 197.7 | 179.2419 | 121.9657 | 301.2076 | 5.5259 | 5.6674 | 0.2579 | 0.10557 | 11.9579 | [66 empty] | 3047 | 2246.2975 | [7 empty] | 3047 | 30.6217 | 0.19743 | 0.0015098 | 10.6654 | 10.8643 | 28.4885 | 0.8036 | 0.029009 | 303.5216 | 31.8406 | 364.6833
3037 | 9981 | 447 | 35 | 453.705 | 80259.8063 | 45.4569 | 8041.259 | 1.2384 | [21 empty] | 3037 | 66 | 3.0972 | 88 | 204.4152 | 29795.395 | 37.2459 | 5428.9334 | 0.83606 | [20 empty] | 3066 | 579.2635 | 102470.9395 | 78.3501 | 15126.2739 | 657.6136 | 117597.2134 | 88.09% | 87.14% | 18.11 | 32.98% | 2.242% | 10.58% | [25 empty] | 3053 | 590 | 2569 | 9.2483 | 0.092483 | 59.59 | 5.133 | 57.23 | 2.301 | 0.0826 | 0.93692 | 500.955 | 498.386 | 1.0404 | 0.24817 | 3166.8339 | 569.7028 | 4.986 | 3345 | 0.15457 | 0.075388 | 0.1213 | 6.673 | 9903 | 3.0496 | 6.0242 | 9.681 | 0.511 | 448 | 0.38957 | 0.2727 | 134.4 | 121.8518 | 71.7198 | 193.5716 | 3.7566 | 3.8528 | 0.17532 | 0.07177 | 8.1292 | [66 empty] | 3048 | 1430.3257 | [7 empty] | 3048 | 39.4494 | 0.34408 | 0.00061529 | 5.9693 | 6.314 | 50.2706 | 1.2536 | 0.011822 | 169.878 | 17.8208 | 239.2349
3038 | 7315 | 486 | 44 | 620.136 | 109701.2271 | 84.7759 | 14996.7501 | 2.3095 | [21 empty] | 3038 | 72 | 2.5481 | 80 | 183.4641 | 29549.1521 | 33.4285 | 5384.0662 | 0.82915 | [20 empty] | 3067 | 685.2367 | 121217.445 | 89.0083 | 16248.2192 | 774.245 | 137465.6641 | 88.5% | 88.18% | 21.1697 | 57.94% | 2.531% | 12.28% | [25 empty] | 3054 | 438 | 3347 | 12.0491 | 0.12049 | 44.238 | 3.8106 | 42.486 | 1.7082 | 0.06132 | 0.69861 | 652.665 | 649.318 | 1.3555 | 0.32332 | 3792.7638 | 704.7259 | 2.67 | 4749 | 0.08277 | 0.04037 | 0.06544 | 7.967 | 8140 | 3.6409 | 7.1924 | 11.5007 | 0.733 | 581 | 0.50522 | 0.35365 | 174.3 | 158.0266 | 102.8779 | 260.9045 | 4.8718 | 4.9966 | 0.22737 | 0.093076 | 10.5425 | [66 empty] | 3049 | 1888.0445 | [7 empty] | 3049 | 38.4768 | 0.2649 | 0.00096266 | 12.0047 | 12.2706 | 39.352 | 0.8112 | 0.018497 | 341.6383 | 35.8391 | 417.6592
3039 | 12479 | 68 | 52 | 102.544 | 18139.8961 | 8.2173 | 1453.6338 | 0.22386 | [21 empty] | 3039 | 65 | 1.9892 | 98 | 129.2964 | 32678.4894 | 23.5587 | 5954.2537 | 0.91696 | [20 empty] | 3068 | 104.1214 | 18418.9275 | 117.2064 | 15893.7804 | 221.3277 | 34312.7079 | 47.04% | 53.68% | 5.2842 | 11.5% | 0.4626% | 2.136% | [25 empty] | 3055 | 416 | 3161 | 11.3795 | 0.1138 | 42.016 | 3.6192 | 40.352 | 1.6224 | 0.05824 | 0.66685 | 616.395 | 613.234 | 1.2802 | 0.30535 | 3581.1688 | 664.1974 | 3.45 | 2260 | 0.10695 | 0.052164 | 0.083775 | 8.258 | 5802 | 3.7739 | 7.4551 | 11.9059 | 0.855 | 658 | 0.57217 | 0.40052 | 197.4 | 178.9699 | 120.0008 | 298.9707 | 5.5175 | 5.6588 | 0.25751 | 0.10541 | 11.9397 | [66 empty] | 3050 | 2000.2116 | [7 empty] | 3050 | 50.3262 | 0.4096 | 0.00069848 | 10.2024 | 10.6127 | 61.4259 | 1.1176 | 0.013421 | 290.3455 | 30.4583 | 383.3607
3040 | 12508 | 528 | 50 | 765.6 | 135433.6137 | 61.2088 | 10827.7593 | 1.6675 | [21 empty] | 3040 | 67 | 2.7473 | 85 | 184.0698 | 29215.6981 | 33.5388 | 5323.3085 | 0.81979 | [20 empty] | 3069 | 170.2377 | 30114.8148 | 95.5674 | 13817.7819 | 265.805 | 43932.5967 | 64.05% | 68.55% | 6.7656 | 13.34% | 0.5571% | 2.681% | [25 empty] | 3056 | 518 | 2974 | 10.7063 | 0.10706 | 52.318 | 4.5066 | 50.246 | 2.0202 | 0.07252 | 0.82517 | 579.93 | 576.956 | 1.2045 | 0.28729 | 3500.1923 | 641.021 | 2.546 | 3840 | 0.078926 | 0.038495 | 0.06217 | 4.582 | 8744 | 2.094 | 4.1365 | 6.6846 | 0.735 | 404 | 0.3513 | 0.24591 | 121.2 | 109.8842 | 103.1586 | 213.0428 | 3.3876 | 3.4744 | 0.15811 | 0.064721 | 7.3308 | [66 empty] | 3051 | 2506.1597 | [7 empty] | 3051 | 43.8552 | 0.33517 | 0.0014243 | 10.7315 | 11.0681 | 46.047 | 1.9132 | 0.027367 | 305.4039 | 32.038 | 385.4295
3041 | 20223 | 136 | 53 | 209.032 | 36977.4806 | 10.3363 | 1828.4864 | 0.28159 | [21 empty] | 3041 | 63 | 2.471 | 101 | 155.6747 | 32642.5789 | 28.365 | 5947.7106 | 0.91595 | [20 empty] | 3070 | 843.0752 | 149138.8752 | 97.0854 | 19587.4054 | 940.1606 | 168726.2806 | 89.67% | 88.39% | 25.9838 | 49.58% | 2.248% | 10.78% | [25 empty] | 3057 | 442 | 2618 | 9.4247 | 0.094247 | 44.642 | 3.8454 | 42.874 | 1.7238 | 0.06188 | 0.70897 | 510.51 | 507.892 | 1.0603 | 0.2529 | 3064.1479 | 561.2081 | 2.273 | 4318 | 0.070463 | 0.034368 | 0.055298 | 7.324 | 5691 | 3.3471 | 6.6119 | 10.7775 | 0.76 | 392 | 0.34087 | 0.23861 | 117.6 | 106.6203 | 106.6674 | 213.2877 | 3.287 | 3.3712 | 0.15341 | 0.062798 | 7.113 | [66 empty] | 3052 | 2887.4895 | [7 empty] | 3052 | 50.3961 | 0.40155 | 0.0015761 | 10.8969 | 11.3 | 61.6744 | 0.7508 | 0.030283 | 310.1097 | 32.5317 | 405.0968
3042 | 6570 | 434 | 41 | 516.026 | 91284.3077 | 78.5428 | 13894.1108 | 2.1397 | [21 empty] | 3042 | 62 | 2.2377 | 89 | 138.7375 | 28307.6773 | 25.279 | 5157.8606 | 0.79431 | [20 empty] | 3071 | 63.6399 | 11257.8216 | 83.7882 | 18612.0326 | 147.4281 | 29869.8542 | 43.17% | 37.69% | 4.6 | 7.42% | 0.4649% | 2.258% | [25 empty] | 3058 | 559 | 2748 | 9.8927 | 0.098927 | 56.459 | 4.8633 | 54.223 | 2.1801 | 0.07826 | 0.89831 | 535.86 | 533.112 | 1.1129 | 0.26546 | 3313.4245 | 600.5422 | 4.826 | 2938 | 0.14961 | 0.072969 | 0.11821 | 4.353 | 8895 | 1.9893 | 3.9298 | 6.3348 | 0.635 | 554 | 0.48174 | 0.33722 | 166.2 | 150.6828 | 89.1234 | 239.8062 | 4.6454 | 4.7644 | 0.21681 | 0.088751 | 10.0526 | [66 empty] | 3053 | 1685.1744 | [7 empty] | 3053 | 32.253 | 0.25209 | 0.00096266 | 7.4079 | 7.6609 | 32.2887 | 1.9944 | 0.018497 | 210.8181 | 22.1156 | 267.2353
3043 | 7906 | 478 | 52 | 720.824 | 127512.7993 | 91.1743 | 16128.6111 | 2.4838 | [21 empty] | 3043 | 63 | 2.3564 | 105 | 148.4548 | 33935.3543 | 27.0495 | 6183.2635 | 0.95222 | [20 empty] | 3072 | 353.2566 | 62490.6155 | 81.4073 | 15280.8412 | 434.6639 | 77771.4566 | 81.27% | 80.35% | 11.9768 | 24.78% | 1.196% | 5.596% | [25 empty] | 3059 | 664 | 2157 | 7.7651 | 0.077651 | 67.064 | 5.7768 | 64.408 | 2.5896 | 0.09296 | 1.0817 | 420.615 | 418.458 | 0.87358 | 0.20837 | 2829.8391 | 498.0097 | 4.582 | 2024 | 0.14204 | 0.06928 | 0.11036 | 9.902 | 6169 | 4.5252 | 8.9393 | 14.3118 | 0.73 | 414 | 0.36 | 0.252 | 124.2 | 112.6041 | 102.4568 | 215.061 | 3.4715 | 3.5604 | 0.16202 | 0.066323 | 7.5122 | [66 empty] | 3054 | 3273.2706 | [7 empty] | 3054 | 67.2993 | 0.59333 | 0.0012542 | 9.6071 | 10.2017 | 91.3062 | 1.068 | 0.024098 | 273.4047 | 28.6812 | 394.4842
3044 | 16095 | 327 | 36 | 341.388 | 60391.0796 | 21.2108 | 3752.164 | 0.57783 | [21 empty] | 3044 | 65 | 3.0856 | 84 | 200.5662 | 28010.1337 | 36.5446 | 5103.6461 | 0.78596 | [20 empty] | 3073 | 292.9674 | 51825.5424 | 81.3059 | 15696.5739 | 374.2733 | 67522.1162 | 78.28% | 76.75% | 10.3984 | 16.66% | 1.178% | 5.289% | [25 empty] | 3060 | 463 | 1656 | 5.9616 | 0.059616 | 46.763 | 4.0281 | 44.911 | 1.8057 | 0.06482 | 0.7408 | 322.92 | 321.264 | 0.67068 | 0.15997 | 2123.5436 | 376.0613 | 2.375 | 3383 | 0.073625 | 0.03591 | 0.058461 | 6.812 | 4973 | 3.1131 | 6.1497 | 9.9134 | 0.483 | 484 | 0.42087 | 0.29461 | 145.2 | 131.6435 | 67.7899 | 199.4334 | 4.0584 | 4.1624 | 0.18941 | 0.077537 | 8.7824 | [66 empty] | 3055 | 2173.5862 | [7 empty] | 3055 | 39.659 | 0.28983 | 0.0011845 | 10.8803 | 11.1713 | 40.9766 | 1.38 | 0.022759 | 309.6391 | 32.4823 | 384.5007
3045 | 7601 | 426 | 49 | 605.346 | 107084.8959 | 79.6403 | 14088.2642 | 2.1696 | [21 empty] | 3045 | 60 | 2.7836 | 87 | 167.0172 | 26778.9191 | 30.4317 | 4879.31 | 0.75141 | [20 empty] | 3074 | 560.9797 | 99236.5491 | 82.2726 | 15696.5739 | 643.2522 | 114933.123 | 87.21% | 86.34% | 17.6997 | 37.65% | 1.364% | 6.53% | [25 empty] | 3061 | 384 | 3103 | 11.1707 | 0.11171 | 38.784 | 3.3408 | 37.248 | 1.4976 | 0.05376 | 0.61478 | 605.085 | 601.982 | 1.2567 | 0.29975 | 3491.8143 | 649.7483 | 4.225 | 3607 | 0.13097 | 0.063882 | 0.10266 | 5.428 | 4277 | 2.4806 | 4.9003 | 7.8405 | 0.692 | 644 | 0.56 | 0.392 | 193.2 | 175.162 | 97.1235 | 272.2855 | 5.4001 | 5.5384 | 0.25203 | 0.10317 | 11.6857 | [66 empty] | 3056 | 2479.9078 | [7 empty] | 3056 | 42.2261 | 0.36453 | 0.0011144 | 6.6803 | 7.046 | 54.5665 | 1.0184 | 0.021413 | 190.1128 | 19.9435 | 265.6627
3046 | 18841 | 629 | 27 | 492.507 | 87123.8281 | 26.1402 | 4624.1616 | 0.71212 | [21 empty] | 3046 | 67 | 2.5175 | 85 | 168.6703 | 29215.6981 | 30.7329 | 5323.3085 | 0.81979 | [20 empty] | 3075 | 654.0484 | 115700.2854 | 89.4202 | 15350.13 | 743.4686 | 131050.4153 | 87.97% | 88.29% | 20.1818 | 40.95% | 2.638% | 11.82% | [25 empty] | 3062 | 622 | 2773 | 9.9827 | 0.099827 | 62.822 | 5.4114 | 60.334 | 2.4258 | 0.08708 | 0.99396 | 540.735 | 537.962 | 1.1231 | 0.26787 | 3399.8591 | 611.4859 | 1.871 | 3210 | 0.058001 | 0.028289 | 0.04515 | 5.227 | 9198 | 2.3887 | 4.7188 | 7.5643 | 0.818 | 648 | 0.56348 | 0.39443 | 194.4 | 176.25 | 114.8078 | 291.0577 | 5.4336 | 5.5728 | 0.25359 | 0.10381 | 11.7583 | [66 empty] | 3057 | 2484.2937 | [7 empty] | 3057 | 49.4457 | 0.44243 | 0.00098102 | 6.4819 | 6.9253 | 67.6077 | 0.9092 | 0.018849 | 184.4659 | 19.3512 | 272.3528
3047 | 20817 | 273 | 37 | 292.929 | 51818.7474 | 14.0716 | 2489.2514 | 0.38334 | [21 empty] | 3047 | 71 | 2.6373 | 103 | 187.2448 | 37516.137 | 34.1173 | 6835.7076 | 1.0527 | [20 empty] | 3076 | 363.5723 | 64315.454 | 87.5732 | 16373.472 | 451.1455 | 80688.926 | 80.59% | 79.71% | 12.4261 | 18.23% | 0.9696% | 4.653% | [25 empty] | 3063 | 638 | 1844 | 6.6383 | 0.066383 | 64.438 | 5.5506 | 61.886 | 2.4882 | 0.08932 | 1.0393 | 359.58 | 357.736 | 0.74682 | 0.17813 | 2489.8257 | 433.6144 | 2.312 | 5042 | 0.071672 | 0.034957 | 0.055477 | 4.631 | 8105 | 2.1164 | 4.1808 | 6.8439 | 0.359 | 460 | 0.4 | 0.28 | 138 | 125.1157 | 50.3863 | 175.502 | 3.8572 | 3.956 | 0.18002 | 0.073692 | 8.3469 | [66 empty] | 3058 | 1868.6019 | [7 empty] | 3058 | 31.502 | 0.22423 | 0.0010297 | 9.1606 | 9.3859 | 28.0598 | 1.9304 | 0.019785 | 260.6992 | 27.3483 | 318.0575
3048 | 14657 | 354 | 51 | 523.566 | 92618.1235 | 35.7212 | 6319.0369 | 0.97313 | [21 empty] | 3048 | 67 | 2.6623 | 85 | 178.3763 | 29215.6981 | 32.5014 | 5323.3085 | 0.81979 | [20 empty] | 3077 | 651.4835 | 115246.5622 | 80.7965 | 15997.7136 | 732.28 | 131244.2757 | 88.97% | 87.81% | 20.2116 | 43.74% | 1.668% | 7.814% | [25 empty] | 3064 | 413 | 3900 | 14.0399 | 0.1404 | 41.713 | 3.5931 | 40.061 | 1.6107 | 0.05782 | 0.65997 | 760.5 | 756.6 | 1.5795 | 0.37674 | 4320.7174 | 809.7998 | 5.012 | 2400 | 0.15537 | 0.075781 | 0.12239 | 5.891 | 8637 | 2.6922 | 5.3183 | 8.6954 | 0.38 | 430 | 0.37391 | 0.26174 | 129 | 116.956 | 53.3337 | 170.2897 | 3.6056 | 3.698 | 0.16828 | 0.068886 | 7.8026 | [66 empty] | 3059 | 2039.0972 | [7 empty] | 3059 | 47.8133 | 0.42139 | 0.00080827 | 6.8457 | 7.2679 | 60.3103 | 1.8328 | 0.01553 | 194.8185 | 20.4372 | 277.4143
3049 | 18879 | 264 | 50 | 382.8 | 67716.8068 | 20.2765 | 3586.8853 | 0.55238 | [21 empty] | 3049 | 69 | 2.4272 | 96 | 167.4779 | 33981.5249 | 30.5157 | 6191.6761 | 0.95352 | [20 empty] | 3078 | 179.4533 | 31745.0552 | 80.1458 | 14793.1548 | 259.5991 | 46538.21 | 69.13% | 68.21% | 7.1669 | 11.98% | 0.7775% | 3.469% | [25 empty] | 3065 | 624 | 4099 | 14.7563 | 0.14756 | 63.024 | 5.4288 | 60.528 | 2.4336 | 0.08736 | 0.98966 | 799.305 | 795.206 | 1.6601 | 0.39596 | 4728.9106 | 870.8656 | 3.165 | 3513 | 0.098115 | 0.047855 | 0.078243 | 7.085 | 6421 | 3.2378 | 6.3962 | 10.4322 | 0.757 | 471 | 0.40957 | 0.2867 | 141.3 | 128.1076 | 106.2463 | 234.3539 | 3.9494 | 4.0506 | 0.18433 | 0.075454 | 8.5465 | [66 empty] | 3060 | 1838.5623 | [7 empty] | 3060 | 42.6449 | 0.35435 | 0.00062054 | 8.0032 | 8.3581 | 53.2126 | 0.95 | 0.011923 | 227.7589 | 23.8928 | 305.8261
3050 | 10667 | 616 | 37 | 660.968 | 116924.3532 | 61.9638 | 10961.3156 | 1.688 | [21 empty] | 3050 | 63 | 2.9179 | 85 | 183.8264 | 27471.4773 | 33.4945 | 5005.499 | 0.77085 | [20 empty] | 3079 | 398.9602 | 70575.5222 | 90.0673 | 16629.3075 | 489.0275 | 87204.8297 | 81.58% | 80.93% | 13.4295 | 23.79% | 2.19% | 9.947% | [25 empty] | 3066 | 424 | 3524 | 12.6863 | 0.12686 | 42.824 | 3.6888 | 41.128 | 1.6536 | 0.05936 | 0.67882 | 687.18 | 683.656 | 1.4272 | 0.34042 | 3952.5406 | 736.1022 | 3.726 | 3350 | 0.11551 | 0.056337 | 0.089238 | 11.146 | 4288 | 5.0937 | 10.0624 | 16.0897 | 0.497 | 693 | 0.60261 | 0.42183 | 207.9 | 188.4895 | 69.7549 | 258.2444 | 5.811 | 5.9598 | 0.27121 | 0.11102 | 12.5748 | [66 empty] | 3061 | 2269.8591 | [7 empty] | 3061 | 40.1001 | 0.2971 | 0.0011628 | 10.6488 | 10.9471 | 40.8415 | 1.69 | 0.022341 | 303.051 | 31.7912 | 377.3961
3051 | 10133 | 410 | 38 | 451.82 | 79926.3523 | 44.589 | 7887.7284 | 1.2147 | [21 empty] | 3051 | 71 | 2.4868 | 100 | 176.5627 | 36423.434 | 32.171 | 6636.6093 | 1.022 | [20 empty] | 3080 | 731.8978 | 129471.7328 | 107.9954 | 13218.1675 | 839.8931 | 142689.9003 | 87.14% | 90.74% | 21.9742 | 35.69% | 2.194% | 10.3% | [25 empty] | 3067 | 283 | 2469 | 8.8883 | 0.088883 | 28.583 | 2.4621 | 27.451 | 1.1037 | 0.03962 | 0.45252 | 481.455 | 478.986 | 0.99994 | 0.23851 | 2755.7461 | 514.4976 | 2.928 | 2097 | 0.090768 | 0.044271 | 0.071144 | 8.745 | 7936 | 3.9965 | 7.8948 | 12.8764 | 0.519 | 339 | 0.29478 | 0.20635 | 101.7 | 92.2048 | 72.8426 | 165.0474 | 2.8426 | 2.9154 | 0.13267 | 0.054308 | 6.1513 | [66 empty] | 3062 | 2533.814 | [7 empty] | 3062 | 46.0356 | 0.35855 | 0.0010391 | 10.715 | 11.0746 | 54.741 | 0.7484 | 0.019965 | 304.9333 | 31.9887 | 392.4314
3052 | 2842 | 123 | 44 | 156.948 | 27763.8908 | 55.2245 | 9769.1382 | 1.5044 | [21 empty] | 3052 | 66 | 2.6083 | 83 | 172.15 | 28102.4748 | 31.367 | 5120.4713 | 0.78855 | [20 empty] | 3081 | 751.4078 | 132923.0292 | 101.0249 | 14438.716 | 852.4326 | 147361.7452 | 88.15% | 90.2% | 22.6937 | 37.94% | 2.046% | 9.678% | [25 empty] | 3068 | 496 | 2035 | 7.3259 | 0.073259 | 50.096 | 4.3152 | 48.112 | 1.9344 | 0.06944 | 0.80848 | 396.825 | 394.79 | 0.82417 | 0.19658 | 2538.3866 | 455.0869 | 4.4 | 2036 | 0.1364 | 0.066528 | 0.10551 | 5.366 | 10761 | 2.4523 | 4.8443 | 7.7945 | 0.7 | 540 | 0.46957 | 0.3287 | 162 | 146.875 | 98.2463 | 245.1212 | 4.528 | 4.644 | 0.21133 | 0.086508 | 9.7986 | [66 empty] | 3063 | 1238.2645 | [7 empty] | 3063 | 22.3084 | 0.1461 | 0.00069099 | 7.6063 | 7.7531 | 19.6882 | 0.9248 | 0.013277 | 216.465 | 22.708 | 259.7993
3053 | 7388 | 90 | 51 | 133.11 | 23546.9806 | 18.0171 | 3187.1928 | 0.49083 | [21 empty] | 3053 | 66 | 2.3749 | 100 | 156.746 | 33858.4034 | 28.5602 | 6169.2425 | 0.95006 | [20 empty] | 3082 | 761.8164 | 134764.3011 | 78.586 | 16043.0178 | 840.4024 | 150807.3189 | 90.65% | 89.36% | 23.2243 | 25.3% | 1.863% | 8.181% | [25 empty] | 3069 | 364 | 1848 | 6.6527 | 0.066527 | 36.764 | 3.1668 | 35.308 | 1.4196 | 0.05096 | 0.58167 | 360.36 | 358.512 | 0.74844 | 0.17852 | 2215.7215 | 402.2351 | 3.252 | 3632 | 0.10081 | 0.04917 | 0.079017 | 4.423 | 4204 | 2.0213 | 3.993 | 6.5166 | 0.754 | 815 | 0.7087 | 0.49609 | 244.5 | 221.6724 | 105.8253 | 327.4977 | 6.834 | 7.009 | 0.31895 | 0.13056 | 14.7886 | [66 empty] | 3064 | 2487.5999 | [7 empty] | 3064 | 40.7494 | 0.34384 | 0.0014614 | 7.1102 | 7.4556 | 47.0611 | 2.0048 | 0.02808 | 202.3477 | 21.227 | 272.6688
3054 | 8279 | 696 | 51 | 1029.384 | 182096.6497 | 124.3368 | 21995.0054 | 3.3872 | [21 empty] | 3054 | 72 | 2.3188 | 104 | 166.9571 | 38413.8977 | 30.4208 | 6999.286 | 1.0779 | [20 empty] | 3083 | 337.3504 | 59676.8255 | 82.8266 | 15118.2791 | 420.177 | 74795.1045 | 80.29% | 79.79% | 11.5184 | 19.14% | 0.8343% | 3.954% | [25 empty] | 3070 | 643 | 3252 | 11.7071 | 0.11707 | 64.943 | 5.5941 | 62.371 | 2.5077 | 0.09002 | 1.0204 | 634.14 | 630.888 | 1.3171 | 0.31414 | 3899.9243 | 707.2321 | 3.604 | 4731 | 0.11172 | 0.054492 | 0.08746 | 8.583 | 4240 | 3.9224 | 7.7485 | 12.5914 | 0.717 | 718 | 0.62435 | 0.43704 | 215.4 | 195.2893 | 100.6323 | 295.9216 | 6.0206 | 6.1748 | 0.28099 | 0.11502 | 13.0285 | [66 empty] | 3065 | 2980.0766 | [7 empty] | 3065 | 48.9887 | 0.42223 | 0.001536 | 7.7882 | 8.212 | 62.8393 | 1.266 | 0.029513 | 221.6414 | 23.251 | 309.0272
3055 | 17954 | 436 | 41 | 518.404 | 91704.9727 | 28.874 | 5107.7739 | 0.7866 | [21 empty] | 3055 | 61 | 2.5235 | 101 | 153.9325 | 31606.3066 | 28.0476 | 5758.8944 | 0.88687 | [20 empty] | 3084 | 636.1333 | 112531.1324 | 79.8383 | 15891.1155 | 715.9717 | 128422.2479 | 88.85% | 87.63% | 19.777 | 34.32% | 1.414% | 6.755% | [25 empty] | 3071 | 436 | 1542 | 5.5512 | 0.055512 | 44.036 | 3.7932 | 42.292 | 1.7004 | 0.06104 | 0.70458 | 300.69 | 299.148 | 0.62451 | 0.14896 | 1982.0491 | 350.689 | 4.05 | 2769 | 0.12555 | 0.061236 | 0.098835 | 6.178 | 10234 | 2.8233 | 5.5774 | 8.9126 | 0.614 | 451 | 0.39217 | 0.27452 | 135.3 | 122.6678 | 86.176 | 208.8438 | 3.7817 | 3.8786 | 0.1765 | 0.07225 | 8.1836 | [66 empty] | 3066 | 2481.2511 | [7 empty] | 3066 | 51.3955 | 0.40586 | 0.0013205 | 11.4591 | 11.8663 | 59.2481 | 1.4904 | 0.025373 | 326.1093 | 34.2101 | 421.0832
3056 | 5372 | 383 | 35 | 388.745 | 68768.4694 | 72.365 | 12801.2787 | 1.9714 | [21 empty] | 3056 | 62 | 2.8705 | 86 | 177.9723 | 27353.4859 | 32.4278 | 4984.0001 | 0.76754 | [20 empty] | 3085 | 324.3902 | 57384.197 | 78.369 | 13655.2198 | 402.7592 | 71039.4168 | 80.54% | 80.78% | 10.9401 | 19.72% | 1.683% | 7.674% | [25 empty] | 3072 | 462 | 1808 | 6.5087 | 0.065087 | 46.662 | 4.0194 | 44.814 | 1.8018 | 0.06468 | 0.73689 | 352.56 | 350.752 | 0.73224 | 0.17465 | 2275.646 | 406.1454 | 2.59 | 3335 | 0.08029 | 0.039161 | 0.062109 | 5.731 | 8759 | 2.6191 | 5.1738 | 8.4178 | 0.617 | 572 | 0.49739 | 0.34817 | 171.6 | 155.5787 | 86.5971 | 242.1757 | 4.7963 | 4.9192 | 0.22385 | 0.091634 | 10.3792 | [66 empty] | 3067 | 2021.4749 | [7 empty] | 3067 | 43.738 | 0.39276 | 0.00092519 | 5.6055 | 5.9992 | 58.4801 | 1.1712 | 0.017777 | 159.5253 | 16.7348 | 235.9292
3057 | 6729 | 532 | 37 | 570.836 | 100980.1232 | 84.8322 | 15006.7058 | 2.311 | [21 empty] | 3057 | 60 | 3.13 | 84 | 187.8027 | 25855.5081 | 34.219 | 4711.0579 | 0.7255 | [20 empty] | 3086 | 411.046 | 72713.4944 | 98.0026 | 17218.2621 | 509.0486 | 89931.7565 | 80.75% | 80.85% | 13.8495 | 15.69% | 1.718% | 6.721% | [25 empty] | 3073 | 410 | 3478 | 12.5207 | 0.12521 | 41.41 | 3.567 | 39.77 | 1.599 | 0.0574 | 0.66584 | 678.21 | 674.732 | 1.4086 | 0.33597 | 3897.8985 | 728.2779 | 3.709 | 3492 | 0.11498 | 0.05608 | 0.09141 | 8.585 | 7836 | 3.9233 | 7.7504 | 12.4548 | 0.537 | 834 | 0.72522 | 0.50765 | 250.2 | 226.8402 | 75.3689 | 302.2092 | 6.9933 | 7.1724 | 0.32639 | 0.13361 | 15.1334 | [66 empty] | 3068 | 1503.4432 | [7 empty] | 3068 | 28.2645 | 0.19327 | 0.00076256 | 8.9291 | 9.1232 | 23.7797 | 1.76 | 0.014652 | 254.1111 | 26.6572 | 306.3227
3058 | 20711 | 380 | 40 | 440.8 | 77976.9291 | 21.2834 | 3765.0007 | 0.57981 | [21 empty] | 3058 | 65 | 2.633 | 96 | 171.1427 | 32011.5814 | 31.1834 | 5832.7384 | 0.89824 | [20 empty] | 3087 | 431.064 | 76254.6406 | 85.7866 | 14955.7169 | 516.8506 | 91210.3575 | 83.4% | 83.6% | 14.0464 | 23.96% | 1.009% | 4.812% | [25 empty] | 3074 | 247 | 3781 | 13.6115 | 0.13611 | 24.947 | 2.1489 | 23.959 | 0.9633 | 0.03458 | 0.39125 | 737.295 | 733.514 | 1.5313 | 0.36524 | 4037.6508 | 769.3322 | 2.552 | 2550 | 0.079112 | 0.038586 | 0.061121 | 5.884 | 8358 | 2.689 | 5.3119 | 8.4513 | 0.805 | 680 | 0.5913 | 0.41391 | 204 | 184.9537 | 112.9832 | 297.9369 | 5.7019 | 5.848 | 0.26612 | 0.10894 | 12.3389 | [66 empty] | 3069 | 1601.0065 | [7 empty] | 3069 | 32.05 | 0.18121 | 0.00069248 | 13.4764 | 13.6583 | 23.77 | 1.3008 | 0.013305 | 383.5196 | 40.2327 | 448.8363
3059 | 4190 | 226 | 36 | 235.944 | 41738.1773 | 56.3112 | 9961.3788 | 1.5341 | [21 empty] | 3059 | 70 | 2.4076 | 92 | 168.5343 | 33037.5936 | 30.7081 | 6019.6851 | 0.92703 | [20 empty] | 3088 | 426.6267 | 75469.6881 | 90.4999 | 16469.4103 | 517.1265 | 91939.0984 | 82.5% | 82.09% | 14.1586 | 30.34% | 1.155% | 5.614% | [25 empty] | 3075 | 406 | 4231 | 15.2315 | 0.15231 | 41.006 | 3.5322 | 39.382 | 1.5834 | 0.05684 | 0.6561 | 825.045 | 820.814 | 1.7136 | 0.40871 | 4642.2327 | 872.3355 | 3.026 | 2824 | 0.093806 | 0.045753 | 0.0738 | 4.582 | 7617 | 2.094 | 4.1365 | 6.5647 | 0.464 | 397 | 0.34522 | 0.24165 | 119.1 | 107.9803 | 65.1232 | 173.1035 | 3.3289 | 3.4142 | 0.15537 | 0.063599 | 7.2038 | [66 empty] | 3070 | 2777.7308 | [7 empty] | 3070 | 56.4327 | 0.45394 | 0.0012186 | 11.8725 | 12.3276 | 67.2191 | 1.4416 | 0.023414 | 337.8737 | 35.4442 | 442.002
3060 | 13581 | 675 | 41 | 802.575 | 141974.4416 | 59.0954 | 10453.9019 | 1.6099 | [21 empty] | 3060 | 70 | 2.9939 | 82 | 209.5747 | 29446.5509 | 38.186 | 5365.3715 | 0.82627 | [20 empty] | 3089 | 1244.9536 | 220230.6208 | 74.5661 | 16093.6519 | 1319.5197 | 236324.2727 | 94.35% | 93.19% | 36.3939 | 46.52% | 2.982% | 13.48% | [25 empty] | 3076 | 650 | 3921 | 14.1155 | 0.14115 | 65.65 | 5.655 | 63.05 | 2.535 | 0.091 | 1.0354 | 764.595 | 760.674 | 1.588 | 0.37877 | 4574.689 | 837.8347 | 4.374 | 2906 | 0.13559 | 0.066135 | 0.10654 | 5.842 | 4170 | 2.6698 | 5.274 | 8.4121 | 0.795 | 435 | 0.37826 | 0.26478 | 130.5 | 118.3159 | 111.5797 | 229.8956 | 3.6476 | 3.741 | 0.17024 | 0.069687 | 7.8933 | [66 empty] | 3071 | 1173.5363 | [7 empty] | 3071 | 26.6051 | 0.19285 | 0.00057782 | 7.4575 | 7.6509 | 24.3018 | 1.62 | 0.011102 | 212.2298 | 22.2637 | 260.4264
3061 | 19862 | 666 | 44 | 849.816 | 150331.3112 | 42.786 | 7568.7902 | 1.1656 | [21 empty] | 3061 | 67 | 2.7295 | 81 | 182.8744 | 27840.8417 | 33.321 | 5072.7998 | 0.78121 | [20 empty] | 3090 | 116.2535 | 20565.0924 | 112.9499 | 15629.9501 | 229.2034 | 36195.0425 | 50.72% | 56.82% | 5.574 | 9.949% | 0.8381% | 3.441% | [25 empty] | 3077 | 411 | 3671 | 13.2155 | 0.13215 | 41.511 | 3.5757 | 39.867 | 1.6029 | 0.05754 | 0.65719 | 715.845 | 712.174 | 1.4868 | 0.35462 | 4090.942 | 765.5224 | 4.636 | 2032 | 0.14372 | 0.070096 | 0.11321 | 7.297 | 7001 | 3.3347 | 6.5876 | 10.6192 | 0.747 | 560 | 0.48696 | 0.34087 | 168 | 152.3148 | 104.8428 | 257.1576 | 4.6957 | 4.816 | 0.21916 | 0.089712 | 10.1615 | [66 empty] | 3072 | 1622.4077 | [7 empty] | 3072 | 34.2279 | 0.24971 | 0.0006775 | 9.4583 | 9.7087 | 35.9508 | 1.036 | 0.013017 | 269.1696 | 28.2369 | 334.4063
3062 | 7093 | 627 | 27 | 490.941 | 86846.8048 | 69.2149 | 12244.0159 | 1.8856 | [21 empty] | 3062 | 67 | 2.6803 | 80 | 179.5782 | 27497.1276 | 32.7204 | 5010.1727 | 0.77157 | [20 empty] | 3091 | 150.0578 | 26545.0153 | 97.7552 | 16469.4103 | 247.8129 | 43014.4256 | 60.55% | 61.71% | 6.6242 | 14.16% | 0.7253% | 3.446% | [25 empty] | 3078 | 499 | 3849 | 13.8563 | 0.13856 | 50.399 | 4.3413 | 48.403 | 1.9461 | 0.06986 | 0.80489 | 750.555 | 746.706 | 1.5588 | 0.37181 | 4354.9266 | 808.9055 | 3.892 | 2010 | 0.12065 | 0.058847 | 0.094096 | 6.777 | 5522 | 3.0971 | 6.1181 | 9.9787 | 0.559 | 358 | 0.3113 | 0.21791 | 107.4 | 97.3727 | 78.4567 | 175.8293 | 3.0019 | 3.0788 | 0.1401 | 0.057352 | 6.4961 | [66 empty] | 3073 | 2261.7193 | [7 empty] | 3073 | 42.578 | 0.28713 | 0.0013033 | 13.7906 | 14.079 | 40.1038 | 1.4836 | 0.025041 | 392.4605 | 41.1706 | 475.2435
3063 | 16288 | 36 | 44 | 45.936 | 8126.0168 | 2.8202 | 498.8959 | 0.07683 | [21 empty] | 3063 | 71 | 2.4621 | 95 | 174.8122 | 34602.2623 | 31.852 | 6304.7789 | 0.97094 | [20 empty] | 3092 | 331.4147 | 58626.8099 | 103.838 | 17652.6495 | 435.2527 | 76279.4594 | 76.14% | 76.86% | 11.747 | 26.96% | 1.669% | 7.716% | [25 empty] | 3079 | 282 | 3794 | 13.6583 | 0.13658 | 28.482 | 2.4534 | 27.354 | 1.0998 | 0.03948 | 0.45656 | 739.83 | 736.036 | 1.5366 | 0.3665 | 4084.26 | 775.0045 | 4.406 | 2275 | 0.13659 | 0.066619 | 0.10552 | 9.96 | 6028 | 4.5517 | 8.9917 | 14.3957 | 0.374 | 478 | 0.41565 | 0.29096 | 143.4 | 130.0115 | 52.4916 | 182.5031 | 4.0081 | 4.1108 | 0.18707 | 0.076576 | 8.6736 | [66 empty] | 3074 | 2595.5605 | [7 empty] | 3074 | 41.6304 | 0.30608 | 0.0014168 | 11.2441 | 11.5516 | 45.1171 | 1.0208 | 0.027223 | 319.9918 | 33.5683 | 399.7253
3064 | 13722 | 622 | 39 | 703.482 | 124445.0228 | 51.2667 | 9069.0149 | 1.3966 | [21 empty] | 3064 | 71 | 2.9745 | 82 | 211.1871 | 29867.2159 | 38.4798 | 5442.0197 | 0.83807 | [20 empty] | 3093 | 210.5509 | 37246.1767 | 89.9205 | 16650.6271 | 300.4714 | 53896.8037 | 70.07% | 69.11% | 8.3001 | 15.35% | 1.568% | 6.329% | [25 empty] | 3080 | 332 | 1962 | 7.0631 | 0.070631 | 33.532 | 2.8884 | 32.204 | 1.2948 | 0.04648 | 0.54282 | 382.59 | 380.628 | 0.79461 | 0.18953 | 2298.368 | 421.3057 | 3.785 | 3472 | 0.11734 | 0.057229 | 0.091281 | 11.069 | 4594 | 5.0585 | 9.9929 | 16.1385 | 0.617 | 341 | 0.29652 | 0.20757 | 102.3 | 92.7488 | 86.5971 | 179.3459 | 2.8594 | 2.9326 | 0.13345 | 0.054628 | 6.1876 | [66 empty] | 3075 | 2654.8588 | [7 empty] | 3075 | 37.8584 | 0.31969 | 0.0015854 | 6.5646 | 6.8859 | 46.5149 | 1.2104 | 0.030463 | 186.8187 | 19.598 | 254.1725
3065 | 10264 | 508 | 52 | 766.064 | 135515.6947 | 74.636 | 13203.01 | 2.0333 | [21 empty] | 3065 | 70 | 2.925 | 85 | 204.7485 | 30523.8637 | 37.3066 | 5561.6656 | 0.8565 | [20 empty] | 3094 | 599.1349 | 105986.1635 | 72.6296 | 15669.9243 | 671.7646 | 121656.0878 | 89.19% | 87.12% | 18.735 | 34.63% | 3.324% | 15% | [25 empty] | 3081 | 548 | 3455 | 12.4379 | 0.12438 | 55.348 | 4.7676 | 53.156 | 2.1372 | 0.07672 | 0.86858 | 673.725 | 670.27 | 1.3993 | 0.33375 | 4012.4103 | 738.6819 | 4.759 | 2571 | 0.14753 | 0.071956 | 0.1175 | 4.078 | 6108 | 1.8636 | 3.6815 | 5.8426 | 0.685 | 822 | 0.71478 | 0.50035 | 246.6 | 223.5763 | 96.141 | 319.7173 | 6.8927 | 7.0692 | 0.32169 | 0.13168 | 14.9156 | [66 empty] | 3076 | 2404.2605 | [7 empty] | 3076 | 34.3886 | 0.27637 | 0.0014693 | 7.1929 | 7.4708 | 37.2422 | 1.7496 | 0.028231 | 204.7006 | 21.4739 | 265.1945
3066 | 16058 | 574 | 49 | 815.654 | 144288.0992 | 50.7942 | 8985.434 | 1.3838 | [21 empty] | 3066 | 66 | 2.2852 | 86 | 150.8248 | 29118.2269 | 27.4814 | 5305.5485 | 0.81705 | [20 empty] | 3095 | 390.1006 | 69008.2744 | 77.2051 | 16544.029 | 467.3057 | 85552.3034 | 83.48% | 80.66% | 13.1751 | 20.71% | 1.734% | 7.991% | [25 empty] | 3082 | 444 | 2555 | 9.1979 | 0.091979 | 44.844 | 3.8628 | 43.068 | 1.7316 | 0.06216 | 0.71706 | 498.225 | 495.67 | 1.0348 | 0.24681 | 3006.2208 | 550.6588 | 3.717 | 5133 | 0.11523 | 0.056201 | 0.09009 | 5.109 | 10826 | 2.3348 | 4.6123 | 7.4304 | 0.754 | 736 | 0.64 | 0.448 | 220.8 | 200.1851 | 105.8253 | 306.0104 | 6.1715 | 6.3296 | 0.28803 | 0.11791 | 13.3551 | [66 empty] | 3077 | 2604.4066 | [7 empty] | 3077 | 46.5308 | 0.37994 | 0.0013756 | 9.2599 | 9.6412 | 53.5259 | 1.8544 | 0.026431 | 263.5226 | 27.6445 | 346.5739
3067 | 9311 | 364 | 53 | 559.468 | 98969.1392 | 60.0868 | 10629.2707 | 1.6369 | [21 empty] | 3067 | 67 | 2.5573 | 91 | 171.3419 | 31277.9827 | 31.2197 | 5699.0714 | 0.87766 | [20 empty] | 3096 | 457.7126 | 80968.7528 | 89.2544 | 16975.7514 | 546.967 | 97944.5042 | 83.68% | 82.67% | 15.0835 | 23.16% | 1.435% | 6.185% | [25 empty] | 3083 | 293 | 3855 | 13.8779 | 0.13878 | 29.593 | 2.5491 | 28.421 | 1.1427 | 0.04102 | 0.47671 | 751.725 | 747.87 | 1.5613 | 0.37239 | 4152.3459 | 786.1673 | 3.777 | 1899 | 0.11709 | 0.057108 | 0.093429 | 6.008 | 7626 | 2.7457 | 5.4239 | 8.7596 | 0.853 | 820 | 0.71304 | 0.49913 | 246 | 223.0324 | 119.7201 | 342.7525 | 6.8759 | 7.052 | 0.32091 | 0.13136 | 14.8793 | [66 empty] | 3078 | 2062.0552 | [7 empty] | 3078 | 28.5712 | 0.23003 | 0.0014423 | 5.9197 | 6.1512 | 30.5741 | 1.5568 | 0.027713 | 168.4663 | 17.6727 | 218.2976
3068 | 17387 | 119 | 46 | 158.746 | 28081.9546 | 9.1302 | 1615.1121 | 0.24873 | [21 empty] | 3068 | 71 | 3.1778 | 84 | 225.6234 | 30595.6845 | 41.1102 | 5574.7519 | 0.85851 | [20 empty] | 3097 | 95.6676 | 16923.4639 | 94.95 | 15110.2842 | 190.6176 | 32033.7481 | 50.19% | 52.83% | 4.9332 | 11.12% | 0.5136% | 2.453% | [25 empty] | 3084 | 312 | 1794 | 6.4583 | 0.064583 | 31.512 | 2.7144 | 30.264 | 1.2168 | 0.04368 | 0.49639 | 349.83 | 348.036 | 0.72657 | 0.1733 | 2110.4907 | 386.4416 | 2.515 | 3138 | 0.077965 | 0.038027 | 0.060234 | 9.503 | 11144 | 4.3429 | 8.5791 | 13.6579 | 0.866 | 558 | 0.48522 | 0.33965 | 167.4 | 151.7708 | 121.5447 | 273.3155 | 4.679 | 4.7988 | 0.21837 | 0.089392 | 10.1252 | [66 empty] | 3079 | 2244.4575 | [7 empty] | 3079 | 41.6034 | 0.34379 | 0.0014217 | 7.904 | 8.2492 | 48.0755 | 1.7624 | 0.027317 | 224.9354 | 23.5966 | 298.3972
3069 | 9424 | 147 | 33 | 140.679 | 24885.9265 | 14.9277 | 2640.6968 | 0.40667 | [21 empty] | 3069 | 61 | 3.0159 | 85 | 183.9681 | 26599.3669 | 33.5203 | 4846.5943 | 0.74638 | [20 empty] | 3098 | 219.4659 | 38823.2178 | 93.4327 | 13655.2198 | 312.8986 | 52478.4376 | 70.14% | 73.98% | 8.0817 | 15.32% | 0.8901% | 4.08% | [25 empty] | 3085 | 310 | 3443 | 12.3947 | 0.12395 | 31.31 | 2.697 | 30.07 | 1.209 | 0.0434 | 0.50127 | 671.385 | 667.942 | 1.3944 | 0.33259 | 3758.6268 | 708.2985 | 3.693 | 4248 | 0.11448 | 0.055838 | 0.090346 | 7.824 | 9510 | 3.5756 | 7.0633 | 11.4991 | 0.397 | 716 | 0.62261 | 0.43583 | 214.8 | 194.7453 | 55.7197 | 250.465 | 6.0038 | 6.1576 | 0.28021 | 0.1147 | 12.9922 | [66 empty] | 3080 | 1945.1074 | [7 empty] | 3080 | 48.7901 | 0.44541 | 0.0007352 | 5.6386 | 6.0847 | 65.5356 | 1.514 | 0.014126 | 160.4665 | 16.8335 | 244.3638
3070 | 9377 | 664 | 36 | 693.216 | 122628.9811 | 73.9273 | 13077.6348 | 2.014 | [21 empty] | 3070 | 70 | 2.6699 | 105 | 186.8903 | 37705.9493 | 34.0528 | 6870.2928 | 1.058 | [20 empty] | 3099 | 33.138 | 5862.0742 | 92.636 | 16693.2663 | 125.7741 | 22555.3406 | 26.35% | 25.99% | 3.4735 | 5.06% | 0.3889% | 1.76% | [25 empty] | 3086 | 471 | 1631 | 5.8716 | 0.058716 | 47.571 | 4.0977 | 45.687 | 1.8369 | 0.06594 | 0.76396 | 318.045 | 316.414 | 0.66056 | 0.15755 | 2106.2391 | 371.9469 | 3.485 | 2032 | 0.10803 | 0.052693 | 0.086259 | 4.224 | 8733 | 1.9304 | 3.8133 | 6.17 | 0.469 | 658 | 0.57217 | 0.40052 | 197.4 | 178.9699 | 65.825 | 244.7949 | 5.5175 | 5.6588 | 0.25751 | 0.10541 | 11.9397 | [66 empty] | 3081 | 2787.0506 | [7 empty] | 3081 | 49.3214 | 0.35993 | 0.0012947 | 13.5922 | 13.9534 | 50.0857 | 1.9036 | 0.024876 | 386.8136 | 40.5782 | 479.406
3071 | 17461 | 105 | 32 | 97.44 | 17237.0054 | 5.5804 | 987.1717 | 0.15202 | [21 empty] | 3071 | 72 | 2.2402 | 97 | 161.2931 | 35828.3469 | 29.3887 | 6528.1802 | 1.0053 | [20 empty] | 3100 | 706.119 | 124911.5048 | 86.2319 | 19571.4157 | 792.3509 | 144482.9205 | 89.12% | 86.45% | 22.2504 | 46.02% | 2.948% | 13.44% | [25 empty] | 3087 | 444 | 3703 | 13.3307 | 0.13331 | 44.844 | 3.8628 | 43.068 | 1.7316 | 0.06216 | 0.72683 | 722.085 | 718.382 | 1.4997 | 0.35771 | 4150.6991 | 772.7376 | 3.671 | 3495 | 0.1138 | 0.055505 | 0.088254 | 7.346 | 4721 | 3.3571 | 6.6318 | 10.7833 | 0.862 | 450 | 0.3913 | 0.27391 | 135 | 122.3958 | 120.9833 | 243.3791 | 3.7733 | 3.87 | 0.17611 | 0.07209 | 8.1655 | [66 empty] | 3082 | 2407.7917 | [7 empty] | 3082 | 48.626 | 0.36917 | 0.00095741 | 12.1701 | 12.5402 | 53.3383 | 1.4868 | 0.018396 | 346.344 | 36.3328 | 437.5203
3072 | 19649 | 396 | 53 | 608.652 | 107669.7229 | 30.9762 | 5479.6541 | 0.84387 | [21 empty] | 3072 | 61 | 2.569 | 94 | 156.7099 | 29415.7705 | 28.5537 | 5359.7631 | 0.8254 | [20 empty] | 3101 | 457.7295 | 80971.7374 | 107.9102 | 17292.8808 | 565.6397 | 98264.6181 | 80.92% | 82.4% | 15.1328 | 33.35% | 1.537% | 7.162% | [25 empty] | 3088 | 377 | 3766 | 13.5575 | 0.13557 | 38.077 | 3.2799 | 36.569 | 1.4703 | 0.05278 | 0.60094 | 734.37 | 730.604 | 1.5252 | 0.3638 | 4146.9327 | 777.7696 | 4.381 | 4906 | 0.13581 | 0.066241 | 0.10658 | 4.716 | 6165 | 2.1552 | 4.2575 | 6.829 | 0.763 | 606 | 0.52696 | 0.36887 | 181.8 | 164.8263 | 107.0884 | 271.9148 | 5.0814 | 5.2116 | 0.23716 | 0.097081 | 10.9962 | [66 empty] | 3083 | 2485.0801 | [7 empty] | 3083 | 39.6433 | 0.25893 | 0.0014445 | 13.5591 | 13.8195 | 35.4344 | 1.5108 | 0.027756 | 385.8724 | 40.4795 | 463.3249
3073 | 6579 | 124 | 47 | 169.012 | 29897.9962 | 25.6896 | 4544.4591 | 0.69985 | [21 empty] | 3073 | 62 | 2.5244 | 95 | 156.5147 | 30216.06 | 28.5181 | 5505.5816 | 0.84786 | [20 empty] | 3102 | 2139.4032 | 378457.5552 | 91.8132 | 15355.4599 | 2231.2164 | 393813.0151 | 95.89% | 96.1% | 60.6472 | 75.18% | 4.489% | 20.39% | [25 empty] | 3089 | 586 | 2314 | 8.3303 | 0.083303 | 59.186 | 5.0982 | 56.842 | 2.2854 | 0.08204 | 0.94405 | 451.23 | 448.916 | 0.93717 | 0.22353 | 2904.8327 | 518.0569 | 2.032 | 3242 | 0.062992 | 0.030724 | 0.05008 | 11.044 | 4894 | 5.0471 | 9.9703 | 16.2516 | 0.744 | 359 | 0.31217 | 0.21852 | 107.7 | 97.6447 | 104.4218 | 202.0664 | 3.0103 | 3.0874 | 0.14049 | 0.057512 | 6.5142 | [66 empty] | 3084 | 1927.7275 | [7 empty] | 3084 | 46.6964 | 0.38276 | 0.00067225 | 9.2268 | 9.6102 | 57.5628 | 1.006 | 0.012917 | 262.5815 | 27.5458 | 348.709
3074 | 14630 | 528 | 47 | 719.664 | 127307.5969 | 49.191 | 8701.818 | 1.3401 | [21 empty] | 3074 | 62 | 2.5544 | 95 | 158.3755 | 30216.06 | 28.8571 | 5505.5816 | 0.84786 | [20 empty] | 3103 | 619.0447 | 109508.1778 | 78.4218 | 13817.7819 | 697.4665 | 123325.9597 | 88.76% | 88.8% | 18.9922 | 46.51% | 3.086% | 14.06% | [25 empty] | 3090 | 502 | 3053 | 10.9907 | 0.10991 | 50.702 | 4.3674 | 48.694 | 1.9578 | 0.07028 | 0.81977 | 595.335 | 592.282 | 1.2365 | 0.29492 | 3562.6074 | 654.3358 | 5.136 | 4456 | 0.15922 | 0.077656 | 0.12588 | 10.274 | 11158 | 4.6952 | 9.2751 | 14.9423 | 0.393 | 702 | 0.61043 | 0.4273 | 210.6 | 190.9375 | 55.1583 | 246.0957 | 5.8864 | 6.0372 | 0.27473 | 0.11246 | 12.7381 | [66 empty] | 3085 | 2158.6995 | [7 empty] | 3085 | 39.8399 | 0.2807 | 0.0012902 | 11.8394 | 12.1214 | 39.0928 | 1.4772 | 0.024789 | 336.9325 | 35.3455 | 412.8728
3075 | 4296 | 177 | 48 | 246.384 | 43584.9993 | 57.352 | 10145.484 | 1.5624 | [21 empty] | 3075 | 64 | 2.6896 | 90 | 172.1347 | 29549.1521 | 31.3642 | 5384.0662 | 0.82915 | [20 empty] | 3104 | 129.5535 | 22917.8449 | 82.9297 | 16885.143 | 212.4832 | 39802.9879 | 60.97% | 57.58% | 6.1297 | 11.16% | 0.5261% | 2.492% | [25 empty] | 3091 | 330 | 2361 | 8.4995 | 0.084995 | 33.33 | 2.871 | 32.01 | 1.287 | 0.0462 | 0.53163 | 460.395 | 458.034 | 0.9562 | 0.22807 | 2695.5074 | 498.9289 | 1.866 | 3550 | 0.057846 | 0.028214 | 0.045509 | 7.826 | 10411 | 3.5765 | 7.0651 | 11.2124 | 0.565 | 646 | 0.56174 | 0.39322 | 193.8 | 175.706 | 79.2988 | 255.0048 | 5.4169 | 5.5556 | 0.25281 | 0.10349 | 11.722 | [66 empty] | 3086 | 1637.9142 | [7 empty] | 3086 | 36.3532 | 0.25583 | 0.00061117 | 10.8803 | 11.1368 | 35.4269 | 1.394 | 0.011743 | 309.6391 | 32.4823 | 378.9541
3076 | 21744 | 664 | 36 | 693.216 | 122628.9811 | 31.8808 | 5639.6698 | 0.86851 | [21 empty] | 3076 | 64 | 2.6341 | 96 | 168.5793 | 31519.0955 | 30.7164 | 5743.0039 | 0.88442 | [20 empty] | 3105 | 670.0494 | 118530.8349 | 93.1565 | 15110.2842 | 763.2059 | 133641.1191 | 87.79% | 88.69% | 20.5807 | 44.02% | 2.953% | 13.56% | [25 empty] | 3092 | 609 | 1625 | 5.85 | 0.0585 | 61.509 | 5.2983 | 59.073 | 2.3751 | 0.08526 | 0.97501 | 316.875 | 315.25 | 0.65812 | 0.15698 | 2241.1967 | 387.3711 | 2.853 | 4326 | 0.088443 | 0.043137 | 0.069624 | 6.069 | 10595 | 2.7735 | 5.479 | 8.9252 | 0.432 | 461 | 0.40087 | 0.28061 | 138.3 | 125.3877 | 60.632 | 186.0197 | 3.8656 | 3.9646 | 0.18041 | 0.073852 | 8.3651 | [66 empty] | 3087 | 2377.0422 | [7 empty] | 3087 | 37.6146 | 0.30737 | 0.0013876 | 7.441 | 7.7497 | 43.4358 | 1.4684 | 0.026661 | 211.7593 | 22.2143 | 278.9045
3077 | 6777 | 267 | 50 | 387.15 | 68486.316 | 57.127 | 10105.6981 | 1.5563 | [21 empty] | 3077 | 69 | 2.2541 | 87 | 155.534 | 30795.7569 | 28.3394 | 5611.2065 | 0.86413 | [20 empty] | 3106 | 204.2026 | 36123.1619 | 88.4466 | 15613.9603 | 292.6492 | 51737.1223 | 69.78% | 69.82% | 7.9675 | 11.22% | 1.032% | 4.418% | [25 empty] | 3093 | 636 | 1607 | 5.7852 | 0.057852 | 64.236 | 5.5332 | 61.692 | 2.4804 | 0.08904 | 1.0093 | 313.365 | 311.758 | 0.65083 | 0.15524 | 2249.4987 | 386.493 | 2.315 | 2838 | 0.071765 | 0.035003 | 0.056109 | 10.344 | 10641 | 4.7272 | 9.3383 | 15.0347 | 0.311 | 498 | 0.43304 | 0.30313 | 149.4 | 135.4514 | 43.6494 | 179.1008 | 4.1758 | 4.2828 | 0.19489 | 0.07978 | 9.0365 | [66 empty] | 3088 | 2436.3748 | [7 empty] | 3088 | 37.2079 | 0.27375 | 0.0014112 | 10.0205 | 10.2956 | 36.8071 | 1.7524 | 0.027115 | 285.1691 | 29.9153 | 353.6711
3078 | 21131 | 273 | 42 | 332.514 | 58821.2809 | 15.7358 | 2783.6487 | 0.42868 | [21 empty] | 3078 | 61 | 2.5292 | 91 | 154.2814 | 28476.9693 | 28.1112 | 5188.7068 | 0.79906 | [20 empty] | 3107 | 1559.2651 | 275831.9 | 105.6778 | 17396.814 | 1664.9429 | 293228.714 | 93.65% | 94.07% | 45.1572 | 100.5% | 5.774% | 26.13% | [25 empty] | 3094 | 443 | 3188 | 11.4767 | 0.11477 | 44.743 | 3.8541 | 42.971 | 1.7277 | 0.06202 | 0.72209 | 621.66 | 618.472 | 1.2911 | 0.30796 | 3640.054 | 674.8977 | 2.804 | 2565 | 0.086924 | 0.042396 | 0.069361 | 7.904 | 9297 | 3.6121 | 7.1356 | 11.581 | 0.343 | 452 | 0.39304 | 0.27513 | 135.6 | 122.9398 | 48.1407 | 171.0805 | 3.7901 | 3.8872 | 0.17689 | 0.07241 | 8.2018 | [66 empty] | 3089 | 2642.7082 | [7 empty] | 3089 | 62.2692 | 0.58287 | 0.0008671 | 5.9362 | 6.52 | 90.6945 | 0.8128 | 0.016661 | 168.9368 | 17.7221 | 278.1829
3079 | 10914 | 454 | 29 | 381.814 | 67542.3848 | 34.9839 | 6188.6004 | 0.95304 | [21 empty] | 3079 | 60 | 2.8897 | 104 | 173.3804 | 32011.5814 | 31.5911 | 5832.7384 | 0.89824 | [20 empty] | 3108 | 81.2841 | 14379.0473 | 87.9104 | 15893.7804 | 169.1945 | 30272.8277 | 48.04% | 47.5% | 4.662 | 8.213% | 0.8662% | 3.816% | [25 empty] | 3095 | 336 | 2591 | 9.3275 | 0.093275 | 33.936 | 2.9232 | 32.592 | 1.3104 | 0.04704 | 0.5497 | 505.245 | 502.654 | 1.0494 | 0.25029 | 2934.3341 | 545.9032 | 3.627 | 4044 | 0.11244 | 0.05484 | 0.088348 | 4.226 | 4038 | 1.9313 | 3.8151 | 6.192 | 0.465 | 404 | 0.3513 | 0.24591 | 121.2 | 109.8842 | 65.2636 | 175.1478 | 3.3876 | 3.4744 | 0.15811 | 0.064721 | 7.3308 | [66 empty] | 3090 | 1880.7507 | [7 empty] | 3090 | 39.446 | 0.27936 | 0.001144 | 11.6079 | 11.8884 | 36.4392 | 2.0544 | 0.021981 | 330.3445 | 34.6544 | 403.5144
3080 | 14654 | 690 | 47 | 940.47 | 166367.8823 | 64.1784 | 11353.0696 | 1.7484 | [21 empty] | 3080 | 62 | 3.3531 | 80 | 207.8922 | 25445.1032 | 37.8794 | 4636.2792 | 0.71399 | [20 empty] | 3109 | 1050.1276 | 185766.1721 | 78.8009 | 14705.2113 | 1128.9285 | 200471.3834 | 93.02% | 92.66% | 30.8726 | 67.82% | 4.925% | 22.27% | [25 empty] | 3096 | 553 | 2752 | 9.9071 | 0.099071 | 55.853 | 4.8111 | 53.641 | 2.1567 | 0.07742 | 0.89697 | 536.64 | 533.888 | 1.1146 | 0.26584 | 3313.4739 | 601.7101 | 2.055 | 3921 | 0.063705 | 0.031072 | 0.05015 | 7.096 | 10504 | 3.2429 | 6.4061 | 10.2113 | 0.631 | 512 | 0.44522 | 0.31165 | 153.6 | 139.2592 | 88.562 | 227.8212 | 4.2932 | 4.4032 | 0.20037 | 0.082022 | 9.2905 | [66 empty] | 3091 | 1630.0105 | [7 empty] | 3091 | 32.0867 | 0.21319 | 0.00088472 | 10.6819 | 10.896 | 31.2756 | 0.7464 | 0.016999 | 303.9922 | 31.8899 | 367.9211
3081 | 13498 | 697 | 44 | 889.372 | 157328.7146 | 65.8892 | 11655.7056 | 1.795 | [21 empty] | 3081 | 63 | 3.0869 | 86 | 194.4739 | 27794.6712 | 35.4345 | 5064.3872 | 0.77992 | [20 empty] | 3110 | 270.7859 | 47901.6544 | 98.3658 | 13599.2558 | 369.1516 | 61500.9101 | 73.35% | 77.89% | 9.4711 | 13.28% | 0.8094% | 3.69% | [25 empty] | 3097 | 286 | 1604 | 5.7744 | 0.057744 | 28.886 | 2.4882 | 27.742 | 1.1154 | 0.04004 | 0.45903 | 312.78 | 311.176 | 0.64962 | 0.15495 | 1897.7166 | 348.1561 | 3.005 | 1968 | 0.093155 | 0.045436 | 0.072606 | 4.418 | 8337 | 2.019 | 3.9885 | 6.3457 | 0.594 | 869 | 0.75565 | 0.52896 | 260.7 | 236.3599 | 83.369 | 319.7289 | 7.2868 | 7.4734 | 0.34008 | 0.13921 | 15.7685 | [66 empty] | 3092 | 1486.5559 | [7 empty] | 3092 | 32.9935 | 0.25775 | 0.00060892 | 7.6228 | 7.8812 | 36.8046 | 1.1412 | 0.0117 | 216.9356 | 22.7574 | 277.6505
3082 | 4583 | 391 | 27 | 306.153 | 54158.0553 | 66.8019 | 11817.1624 | 1.8198 | [21 empty] | 3082 | 70 | 2.1611 | 86 | 151.2789 | 30882.968 | 27.5641 | 5627.0969 | 0.86657 | [20 empty] | 3111 | 139.9461 | 24756.2768 | 86.9746 | 18292.2382 | 226.9207 | 43048.515 | 61.67% | 57.51% | 6.6295 | 9.556% | 0.6464% | 3.042% | [25 empty] | 3098 | 611 | 2437 | 8.7731 | 0.087731 | 61.711 | 5.3157 | 59.267 | 2.3829 | 0.08554 | 0.97943 | 475.215 | 472.778 | 0.98699 | 0.23541 | 3052.1333 | 544.4336 | 4.818 | 5103 | 0.14936 | 0.072848 | 0.1186 | 5.456 | 9881 | 2.4934 | 4.9256 | 7.8464 | 0.555 | 347 | 0.30174 | 0.21122 | 104.1 | 94.3808 | 77.8953 | 172.276 | 2.9097 | 2.9842 | 0.1358 | 0.055589 | 6.2965 | [66 empty] | 3093 | 1341.1125 | [7 empty] | 3093 | 35.8096 | 0.28025 | 0.00060218 | 8.2347 | 8.5155 | 41.3468 | 0.926 | 0.01157 | 234.3469 | 24.5839 | 301.2152
3083 | 19152 | 528 | 37 | 566.544 | 100220.8741 | 29.5815 | 5232.9195 | 0.80587 | [21 empty] | 3083 | 61 | 2.6138 | 93 | 159.4421 | 29102.8368 | 29.0515 | 5302.7443 | 0.81662 | [20 empty] | 3112 | 441.2948 | 78064.4534 | 87.4997 | 16714.586 | 528.7944 | 94779.0394 | 83.45% | 82.36% | 14.596 | 21.77% | 1.111% | 5.371% | [25 empty] | 3099 | 539 | 3990 | 14.3639 | 0.14364 | 54.439 | 4.6893 | 52.283 | 2.1021 | 0.07546 | 0.8818 | 778.05 | 774.06 | 1.6159 | 0.38543 | 4538.3301 | 841.9584 | 4.383 | 2927 | 0.13587 | 0.066271 | 0.10504 | 5.715 | 10277 | 2.6118 | 5.1594 | 8.1931 | 0.545 | 532 | 0.46261 | 0.32383 | 159.6 | 144.699 | 76.4917 | 221.1908 | 4.4609 | 4.5752 | 0.2082 | 0.085226 | 9.6534 | [66 empty] | 3094 | 2221.9768 | [7 empty] | 3094 | 42.228 | 0.35544 | 0.0011946 | 7.474 | 7.8307 | 52.6629 | 1.1216 | 0.022953 | 212.7004 | 22.3131 | 288.8209
3084 | 10403 | 667 | 30 | 580.29 | 102652.5231 | 55.781 | 9867.5885 | 1.5196 | [21 empty] | 3084 | 67 | 2.2939 | 89 | 153.6896 | 30590.5545 | 28.0033 | 5573.8171 | 0.85837 | [20 empty] | 3113 | 321.8027 | 56926.4664 | 112.0519 | 16501.3897 | 433.8546 | 73427.8562 | 74.17% | 77.53% | 11.3079 | 14.93% | 1.381% | 5.785% | [25 empty] | 3100 | 515 | 2426 | 8.7335 | 0.087335 | 52.015 | 4.4805 | 49.955 | 2.0085 | 0.0721 | 0.82039 | 473.07 | 470.644 | 0.98253 | 0.23435 | 2949.7382 | 534.0938 | 2.837 | 4731 | 0.087947 | 0.042895 | 0.068247 | 7.692 | 5517 | 3.5152 | 6.9442 | 11.319 | 0.46 | 590 | 0.51304 | 0.35913 | 177 | 160.4745 | 64.5618 | 225.0363 | 4.9473 | 5.074 | 0.2309 | 0.094518 | 10.7059 | [66 empty] | 3095 | 1786.5017 | [7 empty] | 3095 | 31.0561 | 0.24784 | 0.0009709 | 6.6803 | 6.9291 | 33.8979 | 1.4508 | 0.018655 | 190.1128 | 19.9435 | 245.4237
3085 | 19804 | 555 | 35 | 563.325 | 99651.4373 | 28.445 | 5031.8843 | 0.77491 | [21 empty] | 3085 | 61 | 2.4731 | 84 | 150.8611 | 26286.4332 | 27.488 | 4789.5755 | 0.73759 | [20 empty] | 3114 | 497.1389 | 87943.2055 | 82.7702 | 14630.5926 | 579.9091 | 102573.7982 | 85.73% | 85.74% | 15.7964 | 29.56% | 1.196% | 5.885% | [25 empty] | 3101 | 266 | 1899 | 6.8363 | 0.068363 | 26.866 | 2.3142 | 25.802 | 1.0374 | 0.03724 | 0.43172 | 370.305 | 368.406 | 0.76909 | 0.18344 | 2172.145 | 403.1543 | 4.975 | 3761 | 0.15423 | 0.075222 | 0.11975 | 6.54 | 5886 | 2.9888 | 5.9042 | 9.5529 | 0.606 | 613 | 0.53304 | 0.37313 | 183.9 | 166.7303 | 85.0532 | 251.7835 | 5.1401 | 5.2718 | 0.2399 | 0.098203 | 11.1232 | [66 empty] | 3096 | 2066.4956 | [7 empty] | 3096 | 37.6865 | 0.29682 | 0.0010312 | 8.4662 | 8.764 | 44.4611 | 0.822 | 0.019814 | 240.935 | 25.275 | 311.5129
3086 | 15073 | 646 | 29 | 543.286 | 96106.5651 | 36.0437 | 6376.0741 | 0.98192 | [21 empty] | 3086 | 71 | 2.6571 | 91 | 188.6559 | 33145.3249 | 34.3745 | 6039.3145 | 0.93005 | [20 empty] | 3115 | 508.0938 | 89881.1189 | 107.3322 | 17140.9785 | 615.4261 | 107022.0974 | 82.56% | 83.98% | 16.4814 | 27.98% | 1.338% | 6.318% | [25 empty] | 3102 | 279 | 3238 | 11.6567 | 0.11657 | 28.179 | 2.4273 | 27.063 | 1.0881 | 0.03906 | 0.44194 | 631.41 | 628.172 | 1.3114 | 0.31279 | 3523.5823 | 665.4044 | 3.183 | 2073 | 0.098673 | 0.048127 | 0.07811 | 10.58 | 5346 | 4.8351 | 9.5514 | 15.1581 | 0.826 | 421 | 0.36609 | 0.25626 | 126.3 | 114.5081 | 115.9306 | 230.4387 | 3.5302 | 3.6206 | 0.16476 | 0.067444 | 7.6393 | [66 empty] | 3097 | 1412.9637 | [7 empty] | 3097 | 30.6417 | 0.15641 | 0.00060105 | 14.3693 | 14.5263 | 20.1831 | 1.202 | 0.011549 | 408.9307 | 42.8984 | 473.2257
3087 | 16466 | 511 | 42 | 622.398 | 110101.3719 | 37.799 | 6686.5888 | 1.0297 | [21 empty] | 3087 | 61 | 2.7072 | 92 | 165.14 | 28789.903 | 30.0897 | 5245.7256 | 0.80784 | [20 empty] | 3116 | 207.3268 | 36675.8409 | 76.5384 | 13591.2609 | 283.8652 | 50267.1018 | 73.04% | 72.96% | 7.7411 | 10.19% | 0.5712% | 2.675% | [25 empty] | 3103 | 549 | 2354 | 8.4743 | 0.084743 | 55.449 | 4.7763 | 53.253 | 2.1411 | 0.07686 | 0.87565 | 459.03 | 456.676 | 0.95337 | 0.2274 | 2909.6464 | 522.7065 | 4.738 | 4613 | 0.14688 | 0.071639 | 0.11613 | 10.321 | 6632 | 4.7167 | 9.3176 | 14.759 | 0.375 | 723 | 0.6287 | 0.44009 | 216.9 | 196.6493 | 52.6319 | 249.2812 | 6.0625 | 6.2178 | 0.28295 | 0.11582 | 13.1192 | [66 empty] | 3098 | 1625.1986 | [7 empty] | 3098 | 28.2283 | 0.22905 | 0.0009132 | 5.7378 | 5.9678 | 28.851 | 1.9272 | 0.017546 | 163.2899 | 17.1297 | 211.2154
3088 | 14914 | 583 | 33 | 557.931 | 98697.246 | 37.4099 | 6617.7582 | 1.0191 | [21 empty] | 3088 | 60 | 2.9036 | 103 | 174.2131 | 31703.7778 | 31.7429 | 5776.6543 | 0.8896 | [20 empty] | 3117 | 381.2338 | 67439.7432 | 86.5055 | 14641.2524 | 467.7392 | 82080.9957 | 81.51% | 82.16% | 12.6405 | 20.27% | 1.054% | 4.9% | [25 empty] | 3104 | 267 | 1699 | 6.1164 | 0.061164 | 26.967 | 2.3229 | 25.899 | 1.0413 | 0.03738 | 0.43548 | 331.305 | 329.606 | 0.6881 | 0.16412 | 1973.6131 | 364.5239 | 3.895 | 4661 | 0.12075 | 0.058892 | 0.094699 | 4.05 | 7787 | 1.8508 | 3.6563 | 5.8537 | 0.72 | 633 | 0.55043 | 0.3853 | 189.9 | 172.1701 | 101.0533 | 273.2234 | 5.3078 | 5.4438 | 0.24772 | 0.10141 | 11.4861 | [66 empty] | 3099 | 2070.424 | [7 empty] | 3099 | 26.8335 | 0.17908 | 0.0014951 | 8.7969 | 8.9774 | 21.5156 | 1.7532 | 0.028728 | 250.3465 | 26.2623 | 299.9064
3089 | 8675 | 628 | 52 | 947.024 | 167527.2761 | 109.167 | 19311.5016 | 2.974 | [21 empty] | 3089 | 61 | 2.3531 | 99 | 143.5406 | 30980.4391 | 26.1541 | 5644.8569 | 0.86931 | [20 empty] | 3118 | 2212.1013 | 391317.7609 | 73.1003 | 14070.9525 | 2285.2017 | 405388.7134 | 96.8% | 96.53% | 62.4299 | 101.4% | 5.957% | 27.73% | [25 empty] | 3105 | 607 | 3219 | 11.5883 | 0.11588 | 61.307 | 5.2809 | 58.879 | 2.3673 | 0.08498 | 0.9882 | 627.705 | 624.486 | 1.3037 | 0.31096 | 3832.7941 | 697.8183 | 2.629 | 2164 | 0.081499 | 0.03975 | 0.06368 | 10.475 | 8182 | 4.7871 | 9.4566 | 15.1873 | 0.426 | 811 | 0.70522 | 0.49365 | 243.3 | 220.5844 | 59.7899 | 280.3743 | 6.8004 | 6.9746 | 0.31739 | 0.12992 | 14.716 | [66 empty] | 3100 | 2183.9185 | [7 empty] | 3100 | 48.0882 | 0.39106 | 0.00090907 | 9.7559 | 10.1479 | 58.3592 | 1.1348 | 0.017467 | 277.6399 | 29.1255 | 366.2769
3090 | 21686 | 231 | 33 | 221.067 | 39106.456 | 10.194 | 1803.3042 | 0.27771 | [21 empty] | 3090 | 69 | 3.1512 | 85 | 217.4297 | 30087.8085 | 39.6172 | 5482.2132 | 0.84426 | [20 empty] | 3119 | 2965.7716 | 524641.0221 | 77.5507 | 14204.2001 | 3043.3223 | 538845.2223 | 97.45% | 97.36% | 82.9822 | 142.6% | 8.445% | 40.76% | [25 empty] | 3106 | 584 | 2263 | 8.1467 | 0.081467 | 58.984 | 5.0808 | 56.648 | 2.2776 | 0.08176 | 0.94491 | 441.285 | 439.022 | 0.91651 | 0.21861 | 2855.9813 | 509.9499 | 5.095 | 3080 | 0.15795 | 0.077036 | 0.12549 | 5.276 | 5572 | 2.4111 | 4.7631 | 7.6399 | 0.463 | 813 | 0.70696 | 0.49487 | 243.9 | 221.1284 | 64.9829 | 286.1113 | 6.8172 | 6.9918 | 0.31817 | 0.13024 | 14.7523 | [66 empty] | 3101 | 1766.1312 | [7 empty] | 3101 | 41.4037 | 0.31702 | 0.0007116 | 10.1362 | 10.454 | 42.7914 | 1.99 | 0.013673 | 288.4632 | 30.2609 | 363.5192
3091 | 3015 | 36 | 38 | 39.672 | 7017.9236 | 13.1582 | 2327.6695 | 0.35846 | [21 empty] | 3091 | 60 | 3.1363 | 103 | 188.1797 | 31703.7778 | 34.2877 | 5776.6543 | 0.8896 | [20 empty] | 3120 | 1009.5544 | 178588.828 | 86.5498 | 17785.8971 | 1096.1043 | 196374.7251 | 92.1% | 90.94% | 30.2417 | 50.72% | 2.445% | 11.52% | [25 empty] | 3107 | 268 | 3552 | 12.7871 | 0.12787 | 27.068 | 2.3316 | 25.996 | 1.0452 | 0.03752 | 0.43014 | 692.64 | 689.088 | 1.4386 | 0.34312 | 3826.218 | 725.2466 | 2.727 | 2679 | 0.084537 | 0.041232 | 0.066343 | 8.26 | 6031 | 3.7748 | 7.457 | 12.1623 | 0.477 | 320 | 0.27826 | 0.19478 | 96 | 87.037 | 66.9478 | 153.9848 | 2.6833 | 2.752 | 0.12523 | 0.051264 | 5.8066 | [66 empty] | 3102 | 3874.6466 | [7 empty] | 3102 | 87.2641 | 0.83228 | 0.0012133 | 6.9614 | 7.7949 | 129.0274 | 1.2732 | 0.023313 | 198.1126 | 20.7828 | 349.2192
3092 | 8562 | 220 | 39 | 248.82 | 44015.9244 | 29.061 | 5140.8461 | 0.79169 | [21 empty] | 3092 | 69 | 2.8969 | 96 | 199.8892 | 33981.5249 | 36.4212 | 6191.6761 | 0.95352 | [20 empty] | 3121 | 391.628 | 69278.4702 | 86.5668 | 14462.7006 | 478.1948 | 83741.1708 | 81.9% | 82.73% | 12.8961 | 19.07% | 1.329% | 6.058% | [25 empty] | 3108 | 658 | 2919 | 10.5083 | 0.10508 | 66.458 | 5.7246 | 63.826 | 2.5662 | 0.09212 | 1.0449 | 569.205 | 566.286 | 1.1822 | 0.28198 | 3585.7873 | 645.9023 | 3.289 | 3114 | 0.10196 | 0.04973 | 0.080811 | 4.89 | 7721 | 2.2347 | 4.4146 | 7.1296 | 0.325 | 359 | 0.31217 | 0.21852 | 107.7 | 97.6447 | 45.6143 | 143.259 | 3.0103 | 3.0874 | 0.14049 | 0.057512 | 6.5142 | [66 empty] | 3103 | 2114.687 | [7 empty] | 3103 | 52.685 | 0.41414 | 0.00088209 | 11.9551 | 12.3702 | 58.8766 | 1.8952 | 0.016949 | 340.2266 | 35.6911 | 436.7064
3093 | 21629 | 270 | 51 | 399.33 | 70640.9417 | 18.4627 | 3266.029 | 0.50297 | [21 empty] | 3093 | 71 | 2.438 | 88 | 173.0978 | 32052.6219 | 31.5396 | 5840.2162 | 0.89939 | [20 empty] | 3122 | 1345.0904 | 237944.6877 | 90.296 | 16043.0178 | 1435.3864 | 253987.7055 | 93.71% | 93.68% | 39.1141 | 65.57% | 5.421% | 23.38% | [25 empty] | 3109 | 648 | 4177 | 15.0371 | 0.15037 | 65.448 | 5.6376 | 62.856 | 2.5272 | 0.09072 | 1.0381 | 814.515 | 810.338 | 1.6917 | 0.4035 | 4830.4055 | 888.3936 | 4.614 | 2912 | 0.14303 | 0.069764 | 0.11253 | 4.423 | 10813 | 2.0213 | 3.993 | 6.4487 | 0.382 | 537 | 0.46696 | 0.32687 | 161.1 | 146.059 | 53.6144 | 199.6734 | 4.5029 | 4.6182 | 0.21016 | 0.086027 | 9.7441 | [66 empty] | 3104 | 1379.5316 | [7 empty] | 3104 | 27.9558 | 0.17268 | 0.00063665 | 10.4669 | 10.6403 | 21.3066 | 1.558 | 0.012233 | 297.8747 | 31.2482 | 351.9997
3094 | 4289 | 210 | 37 | 225.33 | 39860.5749 | 52.5367 | 9293.6757 | 1.4312 | [21 empty] | 3094 | 70 | 1.9973 | 84 | 139.8128 | 30164.7594 | 25.4749 | 5496.2342 | 0.84642 | [20 empty] | 3123 | 128.9744 | 22815.3929 | 80.4016 | 16714.586 | 209.376 | 39529.9789 | 61.6% | 57.72% | 6.0876 | 8.926% | 0.6713% | 3.115% | [25 empty] | 3110 | 442 | 4091 | 14.7275 | 0.14727 | 44.642 | 3.8454 | 42.874 | 1.7238 | 0.06188 | 0.72223 | 797.745 | 793.654 | 1.6569 | 0.39519 | 4538.2682 | 848.9543 | 4.862 | 5063 | 0.15072 | 0.073513 | 0.11725 | 7.402 | 4234 | 3.3827 | 6.6824 | 10.7386 | 0.716 | 686 | 0.59652 | 0.41757 | 205.8 | 186.5856 | 100.4919 | 287.0775 | 5.7523 | 5.8996 | 0.26847 | 0.1099 | 12.4478 | [66 empty] | 3105 | 2556.8083 | [7 empty] | 3105 | 54.2808 | 0.41396 | 0.0012062 | 13.4103 | 13.8254 | 62.4083 | 1.0516 | 0.023177 | 381.6373 | 40.0352 | 485.1555
3095 | 18290 | 469 | 46 | 625.646 | 110675.9387 | 34.207 | 6051.1722 | 0.93188 | [21 empty] | 3095 | 64 | 2.3222 | 97 | 148.6205 | 31847.4195 | 27.0797 | 5802.8269 | 0.89364 | [20 empty] | 3124 | 127.8454 | 22615.6832 | 111.1304 | 15704.5687 | 238.9758 | 38320.2519 | 53.5% | 59.02% | 5.9013 | 5.827% | 0.5041% | 2.035% | [25 empty] | 3111 | 592 | 3040 | 10.9439 | 0.10944 | 59.792 | 5.1504 | 57.424 | 2.3088 | 0.08288 | 0.95963 | 592.8 | 589.76 | 1.2312 | 0.29366 | 3640.0148 | 661.8482 | 3.228 | 3009 | 0.10007 | 0.048807 | 0.078433 | 10.383 | 5361 | 4.745 | 9.3735 | 15.0445 | 0.633 | 723 | 0.6287 | 0.44009 | 216.9 | 196.6493 | 88.8427 | 285.492 | 6.0625 | 6.2178 | 0.28295 | 0.11582 | 13.1192 | [66 empty] | 3106 | 1749.5887 | [7 empty] | 3106 | 36.6066 | 0.22908 | 0.00084799 | 13.4433 | 13.6733 | 28.3889 | 2.038 | 0.016293 | 382.5784 | 40.1339 | 453.1555
3096 | 15029 | 650 | 32 | 603.2 | 106705.2714 | 40.1357 | 7099.9582 | 1.0934 | [21 empty] | 3096 | 65 | 2.6433 | 98 | 171.8155 | 32678.4894 | 31.306 | 5954.2537 | 0.91696 | [20 empty] | 3125 | 136.6254 | 24168.8583 | 99.4363 | 17460.7728 | 236.0617 | 41629.6311 | 57.88% | 58.06% | 6.411 | 13.93% | 0.8387% | 3.854% | [25 empty] | 3112 | 606 | 3695 | 13.3019 | 0.13302 | 61.206 | 5.2722 | 58.782 | 2.3634 | 0.08484 | 0.97384 | 720.525 | 716.83 | 1.4965 | 0.35694 | 4304.8558 | 789.0123 | 2.546 | 3633 | 0.078926 | 0.038495 | 0.061785 | 5.806 | 4978 | 2.6533 | 5.2415 | 8.3236 | 0.817 | 608 | 0.5287 | 0.37009 | 182.4 | 165.3703 | 114.6674 | 280.0378 | 5.0982 | 5.2288 | 0.23794 | 0.097402 | 11.0325 | [66 empty] | 3107 | 3276.128 | [7 empty] | 3107 | 66.4774 | 0.63376 | 0.001331 | 5.2913 | 5.9264 | 97.7378 | 1.0908 | 0.025574 | 150.5844 | 15.7969 | 265.2354
3097 | 16628 | 130 | 37 | 139.49 | 24675.594 | 8.3889 | 1483.9785 | 0.22853 | [21 empty] | 3097 | 63 | 2.9013 | 90 | 182.7797 | 29087.4466 | 33.3038 | 5299.9401 | 0.81619 | [20 empty] | 3126 | 249.4684 | 44130.6268 | 96.3385 | 14630.5926 | 345.8069 | 58761.2194 | 72.14% | 75.1% | 9.0492 | 16.23% | 0.6676% | 3.147% | [25 empty] | 3113 | 617 | 2518 | 9.0647 | 0.090647 | 62.317 | 5.3679 | 59.849 | 2.4063 | 0.08638 | 0.99769 | 491.01 | 488.492 | 1.0198 | 0.24324 | 3144.5627 | 563.5893 | 2.971 | 2158 | 0.092101 | 0.044921 | 0.071695 | 7.132 | 5400 | 3.2593 | 6.4386 | 10.54 | 0.488 | 773 | 0.67217 | 0.47052 | 231.9 | 210.2488 | 68.4917 | 278.7405 | 6.4818 | 6.6478 | 0.30251 | 0.12383 | 14.0265 | [66 empty] | 3108 | 1613.2222 | [7 empty] | 3108 | 22.8256 | 0.1701 | 0.0010938 | 5.9362 | 6.1074 | 21.9144 | 1.3156 | 0.021017 | 168.9368 | 17.7221 | 209.91
3098 | 9896 | 199 | 33 | 190.443 | 33689.1114 | 19.2444 | 3404.316 | 0.52426 | [21 empty] | 3098 | 61 | 2.9485 | 84 | 179.8589 | 26286.4332 | 32.7716 | 4789.5755 | 0.73759 | [20 empty] | 3127 | 1992.9173 | 352544.4071 | 95.1005 | 15136.9337 | 2088.0178 | 367681.3408 | 95.45% | 95.88% | 56.6229 | 103.2% | 6.122% | 28.48% | [25 empty] | 3114 | 579 | 3265 | 11.7539 | 0.11754 | 58.479 | 5.0373 | 56.163 | 2.2581 | 0.08106 | 0.92524 | 636.675 | 633.41 | 1.3223 | 0.3154 | 3847.8085 | 702.1772 | 4.129 | 3139 | 0.128 | 0.06243 | 0.10114 | 10.934 | 4599 | 4.9968 | 9.871 | 15.8133 | 0.825 | 570 | 0.49565 | 0.34696 | 171 | 155.0347 | 115.7903 | 270.8249 | 4.7796 | 4.902 | 0.22307 | 0.091314 | 10.3429 | [66 empty] | 3109 | 3117.9677 | [7 empty] | 3109 | 52.9804 | 0.45154 | 0.0015652 | 8.8795 | 9.3326 | 65.1243 | 1.8456 | 0.030074 | 252.6994 | 26.5091 | 346.2085
3099 | 18513 | 35 | 53 | 53.795 | 9516.2634 | 2.9058 | 514.0314 | 0.079161 | [21 empty] | 3099 | 72 | 2.4767 | 87 | 178.3253 | 32134.7029 | 32.4921 | 5855.172 | 0.9017 | [20 empty] | 3128 | 238.7095 | 42227.3931 | 97.4742 | 17077.0196 | 336.1837 | 59304.4127 | 71.01% | 71.2% | 9.1329 | 13.13% | 0.8357% | 3.939% | [25 empty] | 3115 | 567 | 3929 | 14.1443 | 0.14144 | 57.267 | 4.9329 | 54.999 | 2.2113 | 0.07938 | 0.9157 | 766.155 | 762.226 | 1.5912 | 0.37954 | 4499.9043 | 830.4286 | 1.982 | 3043 | 0.061442 | 0.029968 | 0.048638 | 6.357 | 8167 | 2.9051 | 5.739 | 9.3717 | 0.76 | 551 | 0.47913 | 0.33539 | 165.3 | 149.8669 | 106.6674 | 256.5342 | 4.6203 | 4.7386 | 0.21563 | 0.08827 | 9.9982 | [66 empty] | 3110 | 2448.1943 | [7 empty] | 3110 | 38.5063 | 0.27215 | 0.001533 | 11.3433 | 11.617 | 35.7377 | 1.9448 | 0.029455 | 322.8152 | 33.8645 | 394.3917
3100 | 6943 | 436 | 34 | 429.896 | 76048.0261 | 61.9179 | 10953.194 | 1.6868 | [21 empty] | 3100 | 72 | 2.3055 | 102 | 165.9972 | 37675.1689 | 30.2459 | 6864.6844 | 1.0572 | [20 empty] | 3129 | 560.8215 | 99208.5793 | 98.7612 | 15531.3468 | 659.5827 | 114739.9261 | 85.03% | 86.46% | 17.6699 | 24.23% | 1.315% | 6.15% | [25 empty] | 3116 | 285 | 3578 | 12.8807 | 0.12881 | 28.785 | 2.4795 | 27.645 | 1.1115 | 0.0399 | 0.46569 | 697.71 | 694.132 | 1.4491 | 0.34563 | 3870.6103 | 732.9453 | 4.463 | 4987 | 0.13835 | 0.067481 | 0.1102 | 4.046 | 4931 | 1.849 | 3.6526 | 5.9428 | 0.834 | 365 | 0.31739 | 0.22217 | 109.5 | 99.2766 | 117.0534 | 216.33 | 3.0606 | 3.139 | 0.14284 | 0.058473 | 6.6231 | [66 empty] | 3111 | 1964.1512 | [7 empty] | 3111 | 39.1687 | 0.27252 | 0.0011392 | 11.9551 | 12.2288 | 38.5563 | 1.2912 | 0.021888 | 340.2266 | 35.6911 | 415.787
3101 | 18110 | 557 | 45 | 726.885 | 128584.9821 | 40.1372 | 7100.2199 | 1.0934 | [21 empty] | 3101 | 63 | 3.2973 | 103 | 207.7283 | 33288.9666 | 37.8496 | 6065.4871 | 0.93409 | [20 empty] | 3130 | 102.8611 | 18195.9852 | 82.1236 | 16743.9005 | 184.9847 | 34939.8856 | 55.61% | 52.08% | 5.3807 | 9.565% | 0.9167% | 3.912% | [25 empty] | 3117 | 438 | 3448 | 12.4127 | 0.12413 | 44.238 | 3.8106 | 42.486 | 1.7082 | 0.06132 | 0.69467 | 672.36 | 668.912 | 1.3964 | 0.33308 | 3891.9841 | 723.5333 | 3.434 | 2785 | 0.10645 | 0.051922 | 0.082245 | 5.272 | 6698 | 2.4093 | 4.7594 | 7.6865 | 0.737 | 364 | 0.31652 | 0.22157 | 109.2 | 99.0046 | 103.4393 | 202.4439 | 3.0522 | 3.1304 | 0.14245 | 0.058313 | 6.605 | [66 empty] | 3112 | 2484.2874 | [7 empty] | 3112 | 37.6666 | 0.27819 | 0.0013846 | 10.0536 | 10.3331 | 40.6248 | 1.0184 | 0.026604 | 286.1103 | 30.0141 | 357.7941
3102 | 3992 | 538 | 48 | 748.896 | 132478.6985 | 187.5992 | 33186.0467 | 5.1107 | [21 empty] | 3102 | 67 | 2.6379 | 86 | 176.7413 | 29559.4122 | 32.2035 | 5385.9356 | 0.82943 | [20 empty] | 3131 | 2021.3937 | 357581.8382 | 104.6708 | 16671.9467 | 2126.0645 | 374253.7849 | 95.08% | 95.55% | 57.6351 | 116.6% | 4.699% | 22.09% | [25 empty] | 3118 | 631 | 2405 | 8.6579 | 0.086579 | 63.731 | 5.4897 | 61.207 | 2.4609 | 0.08834 | 1.0216 | 468.975 | 466.57 | 0.97402 | 0.23232 | 3044.3716 | 542.5216 | 3.604 | 2132 | 0.11172 | 0.054492 | 0.08915 | 5.743 | 8798 | 2.6246 | 5.1847 | 8.4199 | 0.644 | 425 | 0.36957 | 0.2587 | 127.5 | 115.596 | 90.3866 | 205.9826 | 3.5637 | 3.655 | 0.16632 | 0.068085 | 7.7118 | [66 empty] | 3113 | 1976.7662 | [7 empty] | 3113 | 40.0054 | 0.27206 | 0.00094355 | 12.7819 | 13.0549 | 38.9165 | 1.1884 | 0.018129 | 363.7554 | 38.1593 | 442.0377
3103 | 5804 | 388 | 28 | 315.056 | 55732.9841 | 54.2826 | 9602.5128 | 1.4788 | [21 empty] | 3103 | 61 | 2.4748 | 85 | 150.9628 | 26599.3669 | 27.5065 | 4846.5943 | 0.74638 | [20 empty] | 3132 | 144.8673 | 25626.8389 | 102.6769 | 17396.814 | 247.5442 | 43023.6529 | 58.52% | 59.56% | 6.6256 | 14.45% | 0.8211% | 3.772% | [25 empty] | 3119 | 629 | 2750 | 9.8999 | 0.098999 | 63.529 | 5.4723 | 61.013 | 2.4531 | 0.08806 | 1.0202 | 536.25 | 533.5 | 1.1138 | 0.26565 | 3383.197 | 607.4846 | 4.604 | 2525 | 0.14272 | 0.069612 | 0.11277 | 7.296 | 5254 | 3.3343 | 6.5867 | 10.5782 | 0.609 | 492 | 0.42783 | 0.29948 | 147.6 | 133.8194 | 85.4743 | 219.2937 | 4.1255 | 4.2312 | 0.19254 | 0.078818 | 8.9276 | [66 empty] | 3114 | 2364.4235 | [7 empty] | 3114 | 47.2255 | 0.38548 | 0.0012235 | 9.4252 | 9.8119 | 55.2765 | 1.6516 | 0.023508 | 268.2284 | 28.1382 | 353.3182
3104 | 10257 | 82 | 49 | 116.522 | 20612.5856 | 11.3602 | 2009.6115 | 0.30948 | [21 empty] | 3104 | 64 | 2.4944 | 99 | 159.6405 | 32504.0673 | 29.0876 | 5922.4728 | 0.91206 | [20 empty] | 3133 | 596.7579 | 105565.6761 | 99.4097 | 16128.2963 | 696.1676 | 121693.9724 | 85.72% | 86.75% | 18.7409 | 18.98% | 2.915% | 10.02% | [25 empty] | 3120 | 298 | 2390 | 8.6039 | 0.086039 | 30.098 | 2.5926 | 28.906 | 1.1622 | 0.04172 | 0.48604 | 466.05 | 463.66 | 0.96795 | 0.23087 | 2695.0324 | 502.3559 | 4.083 | 4926 | 0.12657 | 0.061735 | 0.10087 | 7.728 | 9151 | 3.5317 | 6.9767 | 11.1069 | 0.764 | 706 | 0.61391 | 0.42974 | 211.8 | 192.0254 | 107.2288 | 299.2542 | 5.92 | 6.0716 | 0.27629 | 0.1131 | 12.8107 | [66 empty] | 3115 | 2604.0632 | [7 empty] | 3115 | 38.9391 | 0.30214 | 0.0014723 | 9.111 | 9.4146 | 45.4438 | 0.7928 | 0.028289 | 259.2875 | 27.2002 | 332.7526
3105 | 5454 | 221 | 50 | 320.45 | 56687.1754 | 58.755 | 10393.6882 | 1.6006 | [21 empty] | 3105 | 70 | 2.5618 | 81 | 179.3272 | 29087.4466 | 32.6747 | 5299.9401 | 0.81619 | [20 empty] | 3134 | 853.9859 | 151068.9636 | 88.8876 | 18020.413 | 942.8735 | 169089.3766 | 90.57% | 89.34% | 26.0398 | 48.02% | 4.49% | 18.77% | [25 empty] | 3121 | 247 | 2763 | 9.9467 | 0.099467 | 24.947 | 2.1489 | 23.959 | 0.9633 | 0.03458 | 0.39446 | 538.785 | 536.022 | 1.119 | 0.26691 | 3016.9793 | 569.4891 | 3.601 | 4147 | 0.11163 | 0.054447 | 0.086571 | 4.147 | 4472 | 1.8952 | 3.7438 | 5.9751 | 0.593 | 335 | 0.2913 | 0.20391 | 100.5 | 91.1169 | 83.2286 | 174.3455 | 2.809 | 2.881 | 0.1311 | 0.053667 | 6.0787 | [66 empty] | 3116 | 2019.3426 | [7 empty] | 3116 | 25.4748 | 0.19643 | 0.0013408 | 6.0354 | 6.2332 | 24.1837 | 1.7852 | 0.025761 | 171.7603 | 18.0183 | 215.7732
3106 | 5811 | 69 | 52 | 104.052 | 18406.6593 | 17.906 | 3167.5545 | 0.4878 | [21 empty] | 3106 | 63 | 2.7026 | 93 | 170.2607 | 30057.0281 | 31.0227 | 5476.6048 | 0.8434 | [20 empty] | 3135 | 214.85 | 38006.6731 | 92.7034 | 17412.8037 | 307.5533 | 55419.4768 | 69.86% | 68.58% | 8.5346 | 15.39% | 1.267% | 5.839% | [25 empty] | 3122 | 431 | 4128 | 14.8607 | 0.14861 | 43.531 | 3.7497 | 41.807 | 1.6809 | 0.06034 | 0.69477 | 804.96 | 800.832 | 1.6718 | 0.39876 | 4565.8688 | 855.8049 | 2.019 | 5080 | 0.062589 | 0.030527 | 0.048966 | 10.233 | 8467 | 4.6765 | 9.2381 | 14.8919 | 0.433 | 469 | 0.40783 | 0.28548 | 140.7 | 127.5636 | 60.7723 | 188.336 | 3.9327 | 4.0334 | 0.18354 | 0.075134 | 8.5102 | [66 empty] | 3117 | 2161.7278 | [7 empty] | 3117 | 31.267 | 0.25725 | 0.001292 | 6.0189 | 6.2775 | 35.743 | 1.3736 | 0.024825 | 171.2897 | 17.9689 | 226.4001
3107 | 5336 | 599 | 42 | 729.582 | 129062.0778 | 136.7283 | 24187.0461 | 3.7248 | [21 empty] | 3107 | 68 | 2.9916 | 96 | 203.4308 | 33489.039 | 37.0665 | 6101.9417 | 0.9397 | [20 empty] | 3136 | 326.8818 | 57824.9475 | 110.1725 | 14497.345 | 437.0543 | 72322.2925 | 74.79% | 79.95% | 11.1376 | 24.3% | 1.289% | 5.939% | [25 empty] | 3123 | 426 | 2359 | 8.4923 | 0.084923 | 43.026 | 3.7062 | 41.322 | 1.6614 | 0.05964 | 0.67478 | 460.005 | 457.646 | 0.95539 | 0.22788 | 2791.7967 | 510.2805 | 5.206 | 3175 | 0.16139 | 0.078715 | 0.12594 | 8.788 | 5453 | 4.0161 | 7.9336 | 12.6303 | 0.556 | 740 | 0.64348 | 0.45043 | 222 | 201.2731 | 78.0356 | 279.3087 | 6.2051 | 6.364 | 0.2896 | 0.11855 | 13.4277 | [66 empty] | 3118 | 3655.7553 | [7 empty] | 3118 | 83.3629 | 0.79104 | 0.0009012 | 7.0276 | 7.8195 | 121.6563 | 1.4416 | 0.017316 | 199.9949 | 20.9802 | 344.0903
3108 | 14513 | 87 | 41 | 103.443 | 18298.928 | 7.1276 | 1260.8646 | 0.19417 | [21 empty] | 3108 | 71 | 2.3835 | 84 | 169.2285 | 30595.6845 | 30.8346 | 5574.7519 | 0.85851 | [20 empty] | 3137 | 359.9623 | 63676.8568 | 70.2875 | 15829.8215 | 430.2499 | 79506.6784 | 83.66% | 80.09% | 12.244 | 18.9% | 1.706% | 7.29% | [25 empty] | 3124 | 533 | 4146 | 14.9255 | 0.14925 | 53.833 | 4.6371 | 51.701 | 2.0787 | 0.07462 | 0.8512 | 808.47 | 804.324 | 1.6791 | 0.4005 | 4682.8162 | 868.978 | 2.312 | 2063 | 0.071672 | 0.034957 | 0.056876 | 7.276 | 9428 | 3.3251 | 6.5686 | 10.4835 | 0.689 | 418 | 0.36348 | 0.25443 | 125.4 | 113.6921 | 96.7024 | 210.3945 | 3.505 | 3.5948 | 0.16358 | 0.066964 | 7.5848 | [66 empty] | 3119 | 4557.9943 | [7 empty] | 3119 | 108.324 | 1.0394 | 0.0010305 | 8.1354 | 9.1759 | 160.0702 | 1.8416 | 0.0198 | 231.5235 | 24.2877 | 417.7428
3109 | 9807 | 692 | 45 | 903.06 | 159750.1034 | 92.0832 | 16289.3957 | 2.5086 | [21 empty] | 3109 | 62 | 2.4467 | 89 | 151.6925 | 28307.6773 | 27.6394 | 5157.8606 | 0.79431 | [20 empty] | 3138 | 210.7149 | 37275.1822 | 100.5714 | 18665.3317 | 311.2863 | 55940.5139 | 67.69% | 66.63% | 8.6148 | 23.13% | 0.8466% | 3.975% | [25 empty] | 3125 | 514 | 3403 | 12.2507 | 0.12251 | 51.914 | 4.4718 | 49.858 | 2.0046 | 0.07196 | 0.81418 | 663.585 | 660.182 | 1.3782 | 0.32873 | 3923.2965 | 723.2635 | 5.12 | 1934 | 0.15872 | 0.077414 | 0.12603 | 8.631 | 6770 | 3.9444 | 7.7919 | 12.7008 | 0.467 | 781 | 0.67913 | 0.47539 | 234.3 | 212.4247 | 65.5443 | 277.969 | 6.5489 | 6.7166 | 0.30564 | 0.12512 | 14.1716 | [66 empty] | 3120 | 2565.2132 | [7 empty] | 3120 | 58.9153 | 0.48249 | 0.00089558 | 11.674 | 12.1574 | 71.0201 | 1.6332 | 0.017208 | 332.2268 | 34.8518 | 439.7491
3110 | 17680 | 517 | 28 | 419.804 | 74262.7648 | 23.7446 | 4200.3826 | 0.64686 | [21 empty] | 3110 | 63 | 3.0056 | 81 | 189.3551 | 26178.7019 | 34.5018 | 4769.9461 | 0.73457 | [20 empty] | 3139 | 413.0826 | 73073.7546 | 116.1767 | 15949.7444 | 529.2593 | 89023.4991 | 78.05% | 82.08% | 13.7096 | 27.05% | 1.827% | 8.266% | [25 empty] | 3126 | 593 | 3546 | 12.7655 | 0.12765 | 59.893 | 5.1591 | 57.521 | 2.3127 | 0.08302 | 0.96007 | 691.47 | 687.924 | 1.4361 | 0.34254 | 4148.1921 | 761.2813 | 2.425 | 2430 | 0.075175 | 0.036666 | 0.058189 | 4.471 | 6449 | 2.0432 | 4.0363 | 6.4178 | 0.836 | 662 | 0.57565 | 0.40296 | 198.6 | 180.0578 | 117.3341 | 297.3919 | 5.551 | 5.6932 | 0.25907 | 0.10605 | 12.0123 | [66 empty] | 3121 | 1838.8973 | [7 empty] | 3121 | 29.1315 | 0.24063 | 0.0010354 | 5.5394 | 5.781 | 32.7767 | 1.4404 | 0.019893 | 157.643 | 16.5373 | 208.4173
3111 | 16410 | 217 | 32 | 201.376 | 35623.1444 | 12.2715 | 2170.8193 | 0.33431 | [21 empty] | 3111 | 66 | 2.5368 | 104 | 167.427 | 35212.7396 | 30.5064 | 6416.0122 | 0.98807 | [20 empty] | 3140 | 154.0006 | 27242.4983 | 81.2665 | 14142.9062 | 235.2671 | 41385.4045 | 65.46% | 65.83% | 6.3734 | 12.34% | 0.8057% | 3.776% | [25 empty] | 3127 | 643 | 3891 | 14.0075 | 0.14007 | 64.943 | 5.5941 | 62.371 | 2.5077 | 0.09002 | 1.0237 | 758.745 | 754.854 | 1.5759 | 0.37587 | 4543.7813 | 834.2805 | 2.978 | 5133 | 0.092318 | 0.045027 | 0.071954 | 5.702 | 7133 | 2.6058 | 5.1476 | 8.3649 | 0.569 | 517 | 0.44957 | 0.3147 | 155.1 | 140.6192 | 79.8602 | 220.4794 | 4.3352 | 4.4462 | 0.20233 | 0.082823 | 9.3812 | [66 empty] | 3122 | 3349.1201 | [7 empty] | 3122 | 65.4276 | 0.59453 | 0.0015468 | 7.7551 | 8.3512 | 92.5992 | 0.8076 | 0.029721 | 220.7002 | 23.1523 | 337.289
3112 | 13797 | 526 | 35 | 533.89 | 94444.4253 | 38.6961 | 6845.287 | 1.0542 | [21 empty] | 3112 | 64 | 2.6318 | 98 | 168.4377 | 32175.7434 | 30.6906 | 5862.6498 | 0.90285 | [20 empty] | 3141 | 128.8748 | 22797.7856 | 106.4593 | 16248.2192 | 235.3341 | 39046.0048 | 54.76% | 58.39% | 6.0131 | 10.96% | 0.4323% | 2.057% | [25 empty] | 3128 | 330 | 1929 | 6.9443 | 0.069443 | 33.33 | 2.871 | 32.01 | 1.287 | 0.0462 | 0.52602 | 376.155 | 374.226 | 0.78124 | 0.18634 | 2263.065 | 414.4986 | 5.089 | 4776 | 0.15776 | 0.076946 | 0.12511 | 5.966 | 10045 | 2.7265 | 5.386 | 8.7522 | 0.674 | 326 | 0.28348 | 0.19843 | 97.8 | 88.669 | 94.5971 | 183.2661 | 2.7336 | 2.8036 | 0.12758 | 0.052225 | 5.9154 | [66 empty] | 3123 | 1657.4349 | [7 empty] | 3123 | 38.2373 | 0.25984 | 0.00088397 | 12.2362 | 12.497 | 33.1672 | 2.0824 | 0.016985 | 348.2264 | 36.5303 | 420.0232
3113 | 17321 | 318 | 53 | 488.766 | 86462.0502 | 28.2181 | 4991.747 | 0.76873 | [21 empty] | 3113 | 72 | 2.9958 | 86 | 215.701 | 31765.3385 | 39.3023 | 5787.8711 | 0.89133 | [20 empty] | 3142 | 73.7503 | 13046.3273 | 97.4017 | 16365.4771 | 171.1519 | 29411.8044 | 43.09% | 44.36% | 4.5294 | 7.625% | 0.4442% | 2.081% | [25 empty] | 3129 | 264 | 3380 | 12.1679 | 0.12168 | 26.664 | 2.2968 | 25.608 | 1.0296 | 0.03696 | 0.42504 | 659.1 | 655.72 | 1.3689 | 0.32651 | 3653.7961 | 693.1146 | 3.065 | 4634 | 0.095015 | 0.046343 | 0.074009 | 5.394 | 10500 | 2.4651 | 4.8696 | 7.9374 | 0.827 | 542 | 0.4713 | 0.32991 | 162.6 | 147.4189 | 116.071 | 263.4899 | 4.5448 | 4.6612 | 0.21211 | 0.086828 | 9.8349 | [66 empty] | 3124 | 2214.5295 | [7 empty] | 3124 | 27.339 | 0.20575 | 0.0015536 | 6.9118 | 7.1191 | 29.3208 | 0.9248 | 0.029851 | 196.7008 | 20.6347 | 247.611
3114 | 11858 | 575 | 31 | 516.925 | 91443.3395 | 43.5929 | 7711.5314 | 1.1876 | [21 empty] | 3114 | 61 | 2.612 | 90 | 159.3335 | 28164.0356 | 29.0317 | 5131.6881 | 0.79028 | [20 empty] | 3143 | 462.9816 | 81900.8258 | 109.9934 | 18468.1251 | 572.975 | 100368.951 | 80.8% | 81.6% | 15.4568 | 31.46% | 2.357% | 11.05% | [25 empty] | 3130 | 427 | 4155 | 14.9579 | 0.14958 | 43.127 | 3.7149 | 41.419 | 1.6653 | 0.05978 | 0.68534 | 810.225 | 806.07 | 1.6828 | 0.40137 | 4590.8074 | 861.6004 | 2.806 | 4202 | 0.086986 | 0.042427 | 0.068731 | 9.788 | 4899 | 4.4731 | 8.8364 | 14.1382 | 0.351 | 684 | 0.59478 | 0.41635 | 205.2 | 186.0416 | 49.2635 | 235.3051 | 5.7355 | 5.8824 | 0.26768 | 0.10958 | 12.4115 | [66 empty] | 3125 | 2070.1664 | [7 empty] | 3125 | 39.4661 | 0.26458 | 0.0012752 | 12.9142 | 13.1801 | 34.079 | 2.048 | 0.024501 | 367.52 | 38.5542 | 442.2258
3115 | 10281 | 351 | 45 | 458.055 | 81029.3155 | 44.5535 | 7881.4625 | 1.2137 | [21 empty] | 3115 | 67 | 3.0838 | 96 | 206.6156 | 32996.5532 | 37.6468 | 6012.2072 | 0.92588 | [20 empty] | 3144 | 1417.6902 | 250787.4977 | 74.9369 | 16373.472 | 1492.6271 | 267160.9696 | 94.98% | 93.87% | 41.1428 | 95.94% | 4.763% | 21.63% | [25 empty] | 3131 | 472 | 2015 | 7.2539 | 0.072539 | 47.672 | 4.1064 | 45.784 | 1.8408 | 0.06608 | 0.75378 | 392.925 | 390.91 | 0.81607 | 0.19465 | 2494.0226 | 448.3488 | 3.172 | 3646 | 0.098332 | 0.047961 | 0.078512 | 7.368 | 10400 | 3.3672 | 6.6517 | 10.7358 | 0.756 | 749 | 0.6513 | 0.45591 | 224.7 | 203.721 | 106.106 | 309.827 | 6.2805 | 6.4414 | 0.29312 | 0.11999 | 13.591 | [66 empty] | 3126 | 2281.2524 | [7 empty] | 3126 | 31.0502 | 0.19889 | 0.0013288 | 10.9465 | 11.1467 | 28.0227 | 0.97 | 0.025531 | 311.5214 | 32.6798 | 373.2194
3116 | 5800 | 101 | 36 | 105.444 | 18652.9022 | 18.18 | 3216.0176 | 0.49527 | [21 empty] | 3116 | 60 | 2.4556 | 85 | 147.3371 | 26163.3117 | 26.8459 | 4767.1419 | 0.73414 | [20 empty] | 3145 | 341.1422 | 60347.5961 | 72.8132 | 19307.5854 | 413.9554 | 79655.1815 | 82.41% | 75.76% | 12.2669 | 24.76% | 1.682% | 7.928% | [25 empty] | 3132 | 494 | 2663 | 9.5867 | 0.095867 | 49.894 | 4.2978 | 47.918 | 1.9266 | 0.06916 | 0.8067 | 519.285 | 516.622 | 1.0785 | 0.25725 | 3166.3602 | 578.2837 | 2.213 | 3489 | 0.068603 | 0.033461 | 0.053537 | 7.557 | 9930 | 3.4535 | 6.8223 | 11.1545 | 0.494 | 846 | 0.73565 | 0.51496 | 253.8 | 230.1041 | 69.3338 | 299.4379 | 7.0939 | 7.2756 | 0.33108 | 0.13553 | 15.3511 | [66 empty] | 3127 | 4017.3493 | [7 empty] | 3127 | 78.5828 | 0.72318 | 0.001458 | 8.5488 | 9.2735 | 111.7548 | 1.1912 | 0.028015 | 243.2879 | 25.5218 | 381.7838
3117 | 21854 | 536 | 47 | 730.568 | 129236.4999 | 33.4295 | 5913.6314 | 0.9107 | [21 empty] | 3117 | 67 | 2.4854 | 82 | 166.5239 | 28184.5558 | 30.3418 | 5135.427 | 0.79086 | [20 empty] | 3146 | 306.0044 | 54131.7616 | 81.4299 | 17055.7 | 387.4343 | 71187.4616 | 78.98% | 76.04% | 10.9629 | 21.59% | 1.265% | 5.647% | [25 empty] | 3133 | 599 | 2815 | 10.1339 | 0.10134 | 60.499 | 5.2113 | 58.103 | 2.3361 | 0.08386 | 0.956 | 548.925 | 546.11 | 1.1401 | 0.27193 | 3417.742 | 616.609 | 3.474 | 2331 | 0.10769 | 0.052527 | 0.083518 | 10.285 | 6907 | 4.7002 | 9.2851 | 14.8004 | 0.356 | 528 | 0.45913 | 0.32139 | 158.4 | 143.6111 | 49.9652 | 193.5763 | 4.4274 | 4.5408 | 0.20663 | 0.084586 | 9.5808 | [66 empty] | 3128 | 1431.875 | [7 empty] | 3128 | 29.6101 | 0.24764 | 0.00072284 | 5.3906 | 5.6389 | 31.3959 | 2.0356 | 0.013889 | 153.4078 | 16.0931 | 202.9463
3118 | 3682 | 524 | 47 | 714.212 | 126343.1454 | 193.9739 | 34313.7277 | 5.2843 | [21 empty] | 3118 | 60 | 2.3453 | 88 | 140.7189 | 27086.7227 | 25.64 | 4935.394 | 0.76005 | [20 empty] | 3147 | 106.657 | 18867.4809 | 81.3149 | 15763.1977 | 187.9719 | 34630.6786 | 56.74% | 54.48% | 5.3331 | 5.217% | 0.4135% | 1.797% | [25 empty] | 3134 | 610 | 3751 | 13.5035 | 0.13503 | 61.61 | 5.307 | 59.17 | 2.379 | 0.0854 | 0.98698 | 731.445 | 727.694 | 1.5192 | 0.36235 | 4369.3045 | 802.6645 | 2.083 | 4008 | 0.064573 | 0.031495 | 0.05099 | 10.129 | 9140 | 4.629 | 9.1442 | 14.7314 | 0.344 | 463 | 0.40261 | 0.28183 | 138.9 | 125.9317 | 48.281 | 174.2127 | 3.8824 | 3.9818 | 0.1812 | 0.074173 | 8.4014 | [66 empty] | 3129 | 2409.5574 | [7 empty] | 3129 | 39.128 | 0.30601 | 0.0012666 | 8.9622 | 9.2695 | 44.2404 | 1.226 | 0.024336 | 255.0523 | 26.7559 | 327.299
3119 | 3708 | 652 | 51 | 964.308 | 170584.7925 | 260.0615 | 46004.5287 | 7.0847 | [21 empty] | 3119 | 65 | 2.2967 | 82 | 149.2858 | 27343.2258 | 27.2009 | 4982.1307 | 0.76725 | [20 empty] | 3148 | 145.2898 | 25701.5706 | 89.5051 | 15997.7136 | 234.7949 | 41699.2842 | 61.88% | 61.64% | 6.4217 | 7.476% | 0.8411% | 3.268% | [25 empty] | 3135 | 376 | 4251 | 15.3035 | 0.15303 | 37.976 | 3.2712 | 36.472 | 1.4664 | 0.05264 | 0.60047 | 828.945 | 824.694 | 1.7217 | 0.41065 | 4631.6033 | 872.5728 | 3.574 | 3280 | 0.11079 | 0.054039 | 0.08603 | 11.183 | 9662 | 5.1106 | 10.0958 | 16.3047 | 0.413 | 619 | 0.53826 | 0.37678 | 185.7 | 168.3622 | 57.9653 | 226.3275 | 5.1905 | 5.3234 | 0.24225 | 0.099164 | 11.2321 | [66 empty] | 3130 | 2194.6247 | [7 empty] | 3130 | 35.6402 | 0.24253 | 0.001557 | 11.3103 | 11.5543 | 34.4262 | 1.1224 | 0.029916 | 321.8741 | 33.7658 | 391.2185
3120 | 6958 | 472 | 45 | 615.96 | 108962.4983 | 88.5254 | 15660.0314 | 2.4116 | [21 empty] | 3120 | 71 | 2.3466 | 94 | 166.6092 | 34238.0279 | 30.3574 | 6238.4128 | 0.96072 | [20 empty] | 3149 | 214.3572 | 37919.5054 | 71.5529 | 13431.3637 | 285.9101 | 51350.8691 | 74.97% | 73.84% | 7.908 | 16.48% | 1.331% | 5.831% | [25 empty] | 3136 | 280 | 3214 | 11.5703 | 0.1157 | 28.28 | 2.436 | 27.16 | 1.092 | 0.0392 | 0.45024 | 626.73 | 623.516 | 1.3017 | 0.31047 | 3498.8873 | 659.9697 | 3.91 | 4370 | 0.12121 | 0.059119 | 0.096542 | 7.289 | 8696 | 3.3311 | 6.5804 | 10.4496 | 0.53 | 721 | 0.62696 | 0.43887 | 216.3 | 196.1053 | 74.3865 | 270.4917 | 6.0457 | 6.2006 | 0.28216 | 0.1155 | 13.0829 | [66 empty] | 3131 | 3515.6205 | [7 empty] | 3131 | 86.0387 | 0.75823 | 0.00075506 | 12.3851 | 13.144 | 117.0868 | 1.2688 | 0.014508 | 352.4615 | 36.9745 | 507.8062
3121 | 16273 | 470 | 41 | 558.83 | 98856.2779 | 34.3409 | 6074.865 | 0.93553 | [21 empty] | 3121 | 67 | 2.4872 | 81 | 166.642 | 27840.8417 | 30.3634 | 5072.7998 | 0.78121 | [20 empty] | 3150 | 549.512 | 97207.9447 | 97.2588 | 18015.0831 | 646.7709 | 115223.0278 | 84.96% | 84.37% | 17.7443 | 28.04% | 1.76% | 8.343% | [25 empty] | 3137 | 351 | 4019 | 14.4683 | 0.14468 | 35.451 | 3.0537 | 34.047 | 1.3689 | 0.04914 | 0.56932 | 783.705 | 779.686 | 1.6277 | 0.38824 | 4373.7434 | 824.1765 | 4.253 | 3132 | 0.13184 | 0.064305 | 0.10527 | 5.299 | 9959 | 2.4216 | 4.7838 | 7.6972 | 0.43 | 862 | 0.74957 | 0.5247 | 258.6 | 234.456 | 60.3513 | 294.8072 | 7.2281 | 7.4132 | 0.33734 | 0.13809 | 15.6414 | [66 empty] | 3132 | 1855.3881 | [7 empty] | 3132 | 36.3003 | 0.21952 | 0.00099788 | 13.989 | 14.2095 | 31.7124 | 0.8852 | 0.019173 | 398.1074 | 41.763 | 472.4872
3122 | 7221 | 683 | 43 | 851.701 | 150664.7652 | 117.9478 | 20864.8061 | 3.2132 | [21 empty] | 3122 | 70 | 2.4832 | 86 | 173.8207 | 30882.968 | 31.6714 | 5627.0969 | 0.86657 | [20 empty] | 3151 | 783.2193 | 138550.4523 | 93.4056 | 16282.8636 | 876.6249 | 154833.3158 | 89.34% | 89.48% | 23.8443 | 37.07% | 1.755% | 8.122% | [25 empty] | 3138 | 282 | 3323 | 11.9627 | 0.11963 | 28.482 | 2.4534 | 27.354 | 1.0998 | 0.03948 | 0.44951 | 647.985 | 644.662 | 1.3458 | 0.321 | 3614.7471 | 683.9323 | 4.931 | 1958 | 0.15286 | 0.074557 | 0.11817 | 10.408 | 10425 | 4.7565 | 9.3961 | 15.2405 | 0.627 | 794 | 0.69043 | 0.4833 | 238.2 | 215.9606 | 88.0006 | 303.9612 | 6.6579 | 6.8284 | 0.31073 | 0.1272 | 14.4075 | [66 empty] | 3133 | 2183.0556 | [7 empty] | 3133 | 47.737 | 0.3989 | 0.0010548 | 8.7307 | 9.1307 | 58.5498 | 1.3896 | 0.020268 | 248.4642 | 26.0648 | 334.4888
3123 | 19224 | 153 | 49 | 217.413 | 38460.0683 | 11.3095 | 2000.6278 | 0.3081 | [21 empty] | 3123 | 64 | 2.4183 | 98 | 154.774 | 32175.7434 | 28.2009 | 5862.6498 | 0.90285 | [20 empty] | 3152 | 292.7986 | 51795.6722 | 86.7643 | 16117.6365 | 379.5629 | 67913.3087 | 77.14% | 76.27% | 10.4586 | 16.31% | 1.706% | 7.323% | [25 empty] | 3139 | 352 | 4213 | 15.1667 | 0.15167 | 35.552 | 3.0624 | 34.144 | 1.3728 | 0.04928 | 0.56426 | 821.535 | 817.322 | 1.7063 | 0.40698 | 4569.2387 | 862.3707 | 4.711 | 1886 | 0.14604 | 0.07123 | 0.11447 | 4.34 | 11115 | 1.9834 | 3.9181 | 6.2454 | 0.457 | 709 | 0.61652 | 0.43157 | 212.7 | 192.8414 | 64.1408 | 256.9822 | 5.9451 | 6.0974 | 0.27747 | 0.11358 | 12.8652 | [66 empty] | 3134 | 2733.7873 | [7 empty] | 3134 | 52.4285 | 0.45984 | 0.0014056 | 7.6559 | 8.1172 | 70.7409 | 0.8332 | 0.027007 | 217.8768 | 22.8561 | 312.3339
3124 | 21277 | 175 | 47 | 238.525 | 42194.7528 | 11.2105 | 1983.1157 | 0.3054 | [21 empty] | 3124 | 71 | 3.0131 | 83 | 213.9271 | 30231.4502 | 38.979 | 5508.3858 | 0.84829 | [20 empty] | 3153 | 196.7746 | 34809.1602 | 84.3015 | 15989.7187 | 281.0761 | 50798.8789 | 70.01% | 68.52% | 7.823 | 12.07% | 0.7287% | 3.254% | [25 empty] | 3140 | 480 | 3360 | 12.0959 | 0.12096 | 48.48 | 4.176 | 46.56 | 1.872 | 0.0672 | 0.76128 | 655.2 | 651.84 | 1.3608 | 0.32458 | 3846.3861 | 711.1917 | 4.823 | 3303 | 0.14951 | 0.072924 | 0.11879 | 9.852 | 6474 | 4.5024 | 8.8942 | 14.453 | 0.486 | 587 | 0.51043 | 0.3573 | 176.1 | 159.6585 | 68.211 | 227.8695 | 4.9221 | 5.0482 | 0.22972 | 0.094037 | 10.6514 | [66 empty] | 3135 | 2321.9965 | [7 empty] | 3135 | 40.4849 | 0.30539 | 0.0015929 | 10.2355 | 10.5424 | 43.2805 | 1.4296 | 0.030607 | 291.2866 | 30.5571 | 366.5844
3125 | 8402 | 89 | 39 | 100.659 | 17806.4422 | 11.9804 | 2119.3099 | 0.32637 | [21 empty] | 3125 | 72 | 2.6586 | 91 | 191.4158 | 33612.1605 | 34.8773 | 6124.3753 | 0.94315 | [20 empty] | 3154 | 411.9004 | 72864.6305 | 92.459 | 15696.5739 | 504.3594 | 88561.2044 | 81.67% | 82.28% | 13.6384 | 23.7% | 1.306% | 6.068% | [25 empty] | 3141 | 410 | 2374 | 8.5463 | 0.085463 | 41.41 | 3.567 | 39.77 | 1.599 | 0.0574 | 0.65805 | 462.93 | 460.556 | 0.96147 | 0.22933 | 2791.5447 | 511.8366 | 2.006 | 2312 | 0.062186 | 0.030331 | 0.04953 | 7.95 | 9358 | 3.6332 | 7.1771 | 11.469 | 0.86 | 810 | 0.70435 | 0.49304 | 243 | 220.3124 | 120.7026 | 341.015 | 6.792 | 6.966 | 0.31699 | 0.12976 | 14.6979 | [66 empty] | 3136 | 2140.9069 | [7 empty] | 3136 | 39.2426 | 0.2736 | 0.0012044 | 11.9221 | 12.1969 | 37.5794 | 1.564 | 0.023141 | 339.2854 | 35.5923 | 414.0443
3126 | 7233 | 176 | 31 | 158.224 | 27989.6135 | 21.8753 | 3869.7101 | 0.59594 | [21 empty] | 3126 | 61 | 3.0402 | 90 | 185.4525 | 28164.0356 | 33.7908 | 5131.6881 | 0.79028 | [20 empty] | 3155 | 389.1981 | 68848.6215 | 102.2455 | 16629.3075 | 491.4436 | 85477.929 | 79.19% | 80.55% | 13.1636 | 18.55% | 1.634% | 7.065% | [25 empty] | 3142 | 640 | 2655 | 9.5579 | 0.095579 | 64.64 | 5.568 | 62.08 | 2.496 | 0.0896 | 1.0195 | 517.725 | 515.07 | 1.0753 | 0.25647 | 3303.3646 | 592.2751 | 5.149 | 3162 | 0.15962 | 0.077853 | 0.12441 | 10.647 | 6809 | 4.8657 | 9.6119 | 15.504 | 0.627 | 627 | 0.54522 | 0.38165 | 188.1 | 170.5382 | 88.0006 | 258.5387 | 5.2575 | 5.3922 | 0.24538 | 0.10045 | 11.3772 | [66 empty] | 3137 | 2476.4319 | [7 empty] | 3137 | 40.6549 | 0.26155 | 0.001506 | 14.2536 | 14.5166 | 35.0533 | 1.7012 | 0.028937 | 405.6366 | 42.5528 | 484.9729
3127 | 3153 | 475 | 40 | 551 | 97471.1614 | 174.7542 | 30913.7841 | 4.7607 | [21 empty] | 3127 | 71 | 2.5784 | 80 | 183.0694 | 29138.7472 | 33.3565 | 5309.2875 | 0.81763 | [20 empty] | 3156 | 194.0189 | 34321.6795 | 104.5238 | 16789.2047 | 298.5427 | 51110.8842 | 64.99% | 67.15% | 7.8711 | 11.54% | 1.143% | 4.803% | [25 empty] | 3143 | 353 | 2672 | 9.6191 | 0.096191 | 35.653 | 3.0711 | 34.241 | 1.3767 | 0.04942 | 0.56939 | 521.04 | 518.368 | 1.0822 | 0.25812 | 3028.8514 | 561.799 | 4.449 | 2592 | 0.13792 | 0.067269 | 0.10904 | 8.381 | 10129 | 3.8301 | 7.5662 | 12.1437 | 0.403 | 500 | 0.43478 | 0.30435 | 150 | 135.9953 | 56.5618 | 192.5571 | 4.1926 | 4.3 | 0.19568 | 0.0801 | 9.0728 | [66 empty] | 3138 | 2122.5337 | [7 empty] | 3138 | 43.8812 | 0.30834 | 0.0012452 | 13.1292 | 13.4387 | 41.4653 | 1.9724 | 0.023925 | 373.6375 | 39.196 | 456.2951
3128 | 11405 | 168 | 49 | 238.728 | 42230.6632 | 20.9319 | 3702.8201 | 0.57023 | [21 empty] | 3128 | 72 | 2.6061 | 89 | 187.6388 | 32873.4317 | 34.1891 | 5989.7736 | 0.92243 | [20 empty] | 3157 | 312.6507 | 55307.489 | 96.9404 | 15366.1197 | 409.5911 | 70673.6087 | 76.33% | 78.26% | 10.8837 | 19.55% | 0.8503% | 3.92% | [25 empty] | 3144 | 359 | 2401 | 8.6435 | 0.086435 | 36.259 | 3.1233 | 34.823 | 1.4001 | 0.05026 | 0.58768 | 468.195 | 465.794 | 0.9724 | 0.23194 | 2767.4134 | 511.4455 | 3.348 | 4833 | 0.10379 | 0.050622 | 0.080387 | 10.59 | 4173 | 4.8396 | 9.5604 | 15.4879 | 0.526 | 699 | 0.60783 | 0.42548 | 209.7 | 190.1215 | 73.8251 | 263.9465 | 5.8613 | 6.0114 | 0.27355 | 0.11198 | 12.6837 | [66 empty] | 3139 | 2575.3151 | [7 empty] | 3139 | 38.3616 | 0.26627 | 0.0015787 | 11.7236 | 11.9915 | 35.0422 | 1.8844 | 0.030333 | 333.6385 | 34.9999 | 405.5954
3129 | 13003 | 525 | 42 | 639.45 | 113117.8478 | 49.1771 | 8699.3654 | 1.3397 | [21 empty] | 3129 | 62 | 3.0664 | 94 | 190.1163 | 29897.9962 | 34.6405 | 5447.6281 | 0.83893 | [20 empty] | 3158 | 299.0425 | 52900.2126 | 81.1432 | 16309.5131 | 380.1857 | 69209.7257 | 78.66% | 76.43% | 10.6583 | 17.93% | 1.882% | 8.336% | [25 empty] | 3145 | 465 | 3342 | 12.0311 | 0.12031 | 46.965 | 4.0455 | 45.105 | 1.8135 | 0.0651 | 0.75237 | 651.69 | 648.348 | 1.3535 | 0.32284 | 3812.513 | 705.5396 | 2.158 | 2569 | 0.066898 | 0.032629 | 0.053283 | 8.731 | 9847 | 3.9901 | 7.8822 | 12.6036 | 0.45 | 617 | 0.53652 | 0.37557 | 185.1 | 167.8182 | 63.1583 | 230.9766 | 5.1737 | 5.3062 | 0.24146 | 0.098843 | 11.1958 | [66 empty] | 3140 | 1956.9486 | [7 empty] | 3140 | 37.3018 | 0.27846 | 0.0012591 | 9.7063 | 9.986 | 36.821 | 1.9292 | 0.024192 | 276.2282 | 28.9774 | 343.98
3130 | 5498 | 45 | 38 | 49.59 | 8772.4045 | 9.0196 | 1595.5628 | 0.24572 | [21 empty] | 3130 | 61 | 2.5916 | 103 | 158.0888 | 32232.174 | 28.8049 | 5872.9319 | 0.90443 | [20 empty] | 3159 | 747.5643 | 132243.1192 | 91.0597 | 14793.1548 | 838.624 | 147036.2739 | 89.14% | 89.94% | 22.6436 | 37.42% | 2.603% | 11.93% | [25 empty] | 3146 | 315 | 2681 | 9.6515 | 0.096515 | 31.815 | 2.7405 | 30.555 | 1.2285 | 0.0441 | 0.51219 | 522.795 | 520.114 | 1.0858 | 0.25898 | 3006.1168 | 562.5655 | 4.172 | 3710 | 0.12933 | 0.063081 | 0.10175 | 7.125 | 9064 | 3.2561 | 6.4323 | 10.4782 | 0.526 | 697 | 0.60609 | 0.42426 | 209.1 | 189.5775 | 73.8251 | 263.4026 | 5.8445 | 5.9942 | 0.27277 | 0.11166 | 12.6474 | [66 empty] | 3141 | 1798.1264 | [7 empty] | 3141 | 34.979 | 0.21258 | 0.00088959 | 13.3937 | 13.6072 | 30.9415 | 0.8024 | 0.017093 | 381.1667 | 39.9858 | 452.9135
3131 | 4888 | 679 | 44 | 866.404 | 153265.7062 | 177.2512 | 31355.5045 | 4.8287 | [21 empty] | 3131 | 68 | 2.9631 | 92 | 201.4923 | 32093.6624 | 36.7133 | 5847.6941 | 0.90054 | [20 empty] | 3160 | 19.6827 | 3481.8386 | 102.3758 | 16117.6365 | 122.0585 | 19599.4751 | 16.13% | 17.76% | 3.0183 | 5.295% | 0.2669% | 1.241% | [25 empty] | 3147 | 443 | 2076 | 7.4735 | 0.074735 | 44.743 | 3.8541 | 42.971 | 1.7277 | 0.06202 | 0.72253 | 404.82 | 402.744 | 0.84078 | 0.20054 | 2528.2067 | 458.1463 | 2.854 | 1953 | 0.088474 | 0.043152 | 0.069734 | 5.5 | 4710 | 2.5135 | 4.9653 | 8.1133 | 0.778 | 807 | 0.70174 | 0.49122 | 242.1 | 219.4965 | 109.1937 | 328.6902 | 6.7669 | 6.9402 | 0.31582 | 0.12928 | 14.6434 | [66 empty] | 3142 | 1732.4751 | [7 empty] | 3142 | 37.7991 | 0.2764 | 0.00099488 | 10.3677 | 10.6451 | 35.9381 | 2.0596 | 0.019116 | 295.0512 | 30.952 | 364.0201
3132 | 20948 | 248 | 37 | 266.104 | 47073.4409 | 12.7031 | 2247.1568 | 0.34606 | [21 empty] | 3132 | 64 | 3.0883 | 102 | 197.654 | 33489.039 | 36.014 | 6101.9417 | 0.9397 | [20 empty] | 3161 | 464.9024 | 82240.6072 | 101.2805 | 19867.2255 | 566.1829 | 102107.8327 | 82.11% | 80.54% | 15.7246 | 26.31% | 2.266% | 9.825% | [25 empty] | 3148 | 553 | 3031 | 10.9115 | 0.10912 | 55.853 | 4.8111 | 53.641 | 2.1567 | 0.07742 | 0.89254 | 591.045 | 588.014 | 1.2276 | 0.29279 | 3590.2983 | 654.9873 | 4.032 | 2603 | 0.12499 | 0.060964 | 0.099798 | 9.539 | 7793 | 4.3593 | 8.6116 | 14.0972 | 0.443 | 653 | 0.56783 | 0.39748 | 195.9 | 177.6099 | 62.1759 | 239.7858 | 5.4755 | 5.6158 | 0.25555 | 0.10461 | 11.849 | [66 empty] | 3143 | 1956.4061 | [7 empty] | 3143 | 41.8969 | 0.34314 | 0.0010013 | 8.2677 | 8.6119 | 47.8985 | 1.7796 | 0.019238 | 235.2881 | 24.6826 | 309.668
3133 | 7731 | 279 | 50 | 404.55 | 71564.3527 | 52.3283 | 9256.8041 | 1.4255 | [21 empty] | 3133 | 68 | 2.8142 | 89 | 191.3647 | 31047.1299 | 34.868 | 5657.0084 | 0.87118 | [20 empty] | 3162 | 450.9909 | 79779.6917 | 90.789 | 16544.029 | 541.78 | 96323.7207 | 83.24% | 82.82% | 14.8339 | 39.45% | 1.114% | 5.495% | [25 empty] | 3149 | 317 | 3264 | 11.7503 | 0.1175 | 32.017 | 2.7579 | 30.749 | 1.2363 | 0.04438 | 0.51766 | 636.48 | 633.216 | 1.3219 | 0.3153 | 3589.7107 | 675.7422 | 3.034 | 4522 | 0.094054 | 0.045874 | 0.073307 | 7.358 | 6665 | 3.3626 | 6.6426 | 10.5153 | 0.358 | 485 | 0.42174 | 0.29522 | 145.5 | 131.9155 | 50.246 | 182.1614 | 4.0668 | 4.171 | 0.1898 | 0.077697 | 8.8006 | [66 empty] | 3144 | 2916.2836 | [7 empty] | 3144 | 73.4169 | 0.63548 | 0.00089971 | 11.5583 | 12.1947 | 96.9667 | 1.3392 | 0.017287 | 328.9327 | 34.5063 | 461.7622
3134 | 4957 | 320 | 40 | 371.2 | 65664.7824 | 74.884 | 13246.8796 | 2.04 | [21 empty] | 3134 | 69 | 2.4798 | 98 | 171.1095 | 34689.4733 | 31.1774 | 6320.6694 | 0.97338 | [20 empty] | 3163 | 297.6495 | 52653.8043 | 83.1981 | 14678.5618 | 380.8477 | 67332.3661 | 78.15% | 78.2% | 10.3692 | 22.4% | 1.003% | 4.82% | [25 empty] | 3150 | 594 | 4062 | 14.6231 | 0.14623 | 59.994 | 5.1678 | 57.618 | 2.3166 | 0.08316 | 0.95337 | 792.09 | 788.028 | 1.6451 | 0.39239 | 4663.7552 | 861.2785 | 4.28 | 3862 | 0.13268 | 0.064714 | 0.10289 | 6.74 | 5347 | 3.0802 | 6.0847 | 9.6321 | 0.622 | 738 | 0.64174 | 0.44922 | 221.4 | 200.7291 | 87.2988 | 288.028 | 6.1883 | 6.3468 | 0.28882 | 0.11823 | 13.3914 | [66 empty] | 3145 | 2130.0583 | [7 empty] | 3145 | 39.1502 | 0.29215 | 0.0012523 | 10.2024 | 10.4958 | 43.5339 | 0.8632 | 0.024062 | 290.3455 | 30.4583 | 365.225
3135 | 18838 | 422 | 29 | 354.902 | 62781.688 | 18.8397 | 3332.7152 | 0.51324 | [21 empty] | 3135 | 66 | 2.7039 | 99 | 178.4549 | 33519.8194 | 32.5157 | 6107.5501 | 0.94056 | [20 empty] | 3164 | 618.1123 | 109343.2316 | 106.4658 | 16839.8388 | 724.5781 | 126183.0704 | 85.31% | 86.65% | 19.4322 | 34.63% | 2.104% | 9.784% | [25 empty] | 3151 | 421 | 3766 | 13.5575 | 0.13557 | 42.521 | 3.6627 | 40.837 | 1.6419 | 0.05894 | 0.66897 | 734.37 | 730.604 | 1.5252 | 0.3638 | 4195.1965 | 784.7952 | 3.83 | 3473 | 0.11873 | 0.05791 | 0.092655 | 4.895 | 6975 | 2.237 | 4.4191 | 7.1545 | 0.834 | 636 | 0.55304 | 0.38713 | 190.8 | 172.9861 | 117.0534 | 290.0395 | 5.333 | 5.4696 | 0.2489 | 0.10189 | 11.5405 | [66 empty] | 3146 | 1900.4855 | [7 empty] | 3146 | 38.971 | 0.27548 | 0.0010046 | 11.5252 | 11.8017 | 37.4395 | 1.6688 | 0.019303 | 327.9916 | 34.4076 | 401.5268
3136 | 13530 | 311 | 43 | 387.817 | 68604.3074 | 28.6635 | 5070.5327 | 0.78086 | [21 empty] | 3136 | 68 | 3.1189 | 80 | 212.0831 | 27907.5325 | 38.6431 | 5084.9514 | 0.78308 | [20 empty] | 3165 | 255.3942 | 45178.9004 | 91.3506 | 18036.4027 | 346.7449 | 63215.3031 | 73.65% | 71.47% | 9.7352 | 14.97% | 1.26% | 5.427% | [25 empty] | 3152 | 562 | 4250 | 15.2999 | 0.153 | 56.762 | 4.8894 | 54.514 | 2.1918 | 0.07868 | 0.91381 | 828.75 | 824.5 | 1.7212 | 0.41055 | 4818.7647 | 893.9096 | 4.791 | 3811 | 0.14852 | 0.07244 | 0.11489 | 7.802 | 7537 | 3.5655 | 7.0435 | 11.5302 | 0.367 | 340 | 0.29565 | 0.20696 | 102 | 92.4768 | 51.5091 | 143.9859 | 2.851 | 2.924 | 0.13306 | 0.054468 | 6.1695 | [66 empty] | 3147 | 1628.2662 | [7 empty] | 3147 | 31.8108 | 0.18012 | 0.00077792 | 13.3441 | 13.525 | 24.2675 | 1.1416 | 0.014947 | 379.755 | 39.8377 | 445.0167
3137 | 20764 | 565 | 40 | 655.4 | 115939.3814 | 31.5642 | 5583.6728 | 0.85989 | [21 empty] | 3137 | 60 | 2.2551 | 99 | 135.3042 | 30472.5631 | 24.6534 | 5552.3182 | 0.85506 | [20 empty] | 3166 | 680.996 | 120467.2759 | 99.3246 | 17396.814 | 780.3206 | 137864.0898 | 87.27% | 87.38% | 21.2311 | 44.67% | 4.082% | 18.2% | [25 empty] | 3153 | 564 | 3810 | 13.7159 | 0.13716 | 56.964 | 4.9068 | 54.708 | 2.1996 | 0.07896 | 0.90071 | 742.95 | 739.14 | 1.543 | 0.36805 | 4381.7491 | 808.8364 | 3.462 | 4640 | 0.10732 | 0.052345 | 0.084538 | 10.989 | 4855 | 5.022 | 9.9206 | 15.7738 | 0.652 | 494 | 0.42957 | 0.3007 | 148.2 | 134.3634 | 91.5094 | 225.8728 | 4.1423 | 4.2484 | 0.19333 | 0.079139 | 8.9639 | [66 empty] | 3148 | 1875.4046 | [7 empty] | 3148 | 37.5014 | 0.26825 | 0.0011358 | 10.7977 | 11.067 | 36.5091 | 1.6128 | 0.021823 | 307.2862 | 32.2355 | 377.6655
3138 | 15670 | 192 | 52 | 289.536 | 51218.5303 | 18.4771 | 3268.5724 | 0.50336 | [21 empty] | 3138 | 68 | 2.8471 | 103 | 193.6009 | 35930.9481 | 35.2755 | 6546.8749 | 1.0082 | [20 empty] | 3167 | 604.1475 | 106872.8781 | 65.7996 | 15936.4197 | 669.947 | 122809.2978 | 90.18% | 87.02% | 18.9126 | 38.48% | 3.518% | 15.2% | [25 empty] | 3154 | 406 | 4146 | 14.9255 | 0.14925 | 41.006 | 3.5322 | 39.382 | 1.5834 | 0.05684 | 0.64351 | 808.47 | 804.324 | 1.6791 | 0.4005 | 4560.0775 | 857.1687 | 2.103 | 2968 | 0.065193 | 0.031797 | 0.051798 | 9.136 | 10020 | 4.1752 | 8.2478 | 13.2624 | 0.642 | 507 | 0.44087 | 0.30861 | 152.1 | 137.8993 | 90.1059 | 228.0051 | 4.2513 | 4.3602 | 0.19841 | 0.081221 | 9.1998 | [66 empty] | 3149 | 1857.427 | [7 empty] | 3149 | 30.9664 | 0.23142 | 0.0012231 | 8.0197 | 8.2523 | 32.2464 | 1.2136 | 0.023501 | 228.2294 | 23.9421 | 285.6551
3139 | 20366 | 553 | 46 | 737.702 | 130498.4949 | 36.2222 | 6407.6645 | 0.98678 | [21 empty] | 3139 | 63 | 3.5499 | 95 | 223.6413 | 30703.4158 | 40.749 | 5594.3813 | 0.86153 | [20 empty] | 3168 | 325.442 | 57570.2451 | 100.6647 | 17101.0042 | 426.1067 | 74671.2492 | 76.38% | 77.1% | 11.4994 | 22.74% | 0.8688% | 4.237% | [25 empty] | 3155 | 479 | 2700 | 9.7199 | 0.097199 | 48.379 | 4.1673 | 46.463 | 1.8681 | 0.06706 | 0.76784 | 526.5 | 523.8 | 1.0935 | 0.26082 | 3186.1441 | 582.7525 | 2.269 | 3873 | 0.070339 | 0.034307 | 0.054514 | 5.813 | 7366 | 2.6565 | 5.2479 | 8.3493 | 0.484 | 841 | 0.7313 | 0.51191 | 252.3 | 228.7442 | 67.9303 | 296.6744 | 7.052 | 7.2326 | 0.32913 | 0.13473 | 15.2604 | [66 empty] | 3150 | 2749.4832 | [7 empty] | 3150 | 46.2504 | 0.34338 | 0.0015221 | 12.2032 | 12.5481 | 48.2226 | 1.712 | 0.029246 | 347.2852 | 36.4315 | 433.6806
3140 | 8487 | 76 | 52 | 114.608 | 20274.0016 | 13.5039 | 2388.8302 | 0.36788 | [21 empty] | 3140 | 61 | 2.5646 | 87 | 156.4387 | 27225.2344 | 28.5043 | 4960.6318 | 0.76394 | [20 empty] | 3169 | 234.6609 | 41511.199 | 112.5293 | 19763.2923 | 347.1902 | 61274.4914 | 67.59% | 67.75% | 9.4363 | 18.52% | 0.8359% | 4.047% | [25 empty] | 3156 | 405 | 3102 | 11.1671 | 0.11167 | 40.905 | 3.5235 | 39.285 | 1.5795 | 0.0567 | 0.648 | 604.89 | 601.788 | 1.2563 | 0.29965 | 3515.8429 | 653.8831 | 5.093 | 3053 | 0.15788 | 0.077006 | 0.12267 | 5.734 | 8602 | 2.6204 | 5.1765 | 8.21 | 0.41 | 496 | 0.4313 | 0.30191 | 148.8 | 134.9074 | 57.5442 | 192.4516 | 4.1591 | 4.2656 | 0.19411 | 0.079459 | 9.0002 | [66 empty] | 3151 | 2841.9132 | [7 empty] | 3151 | 47.2666 | 0.37331 | 0.0014112 | 10.5166 | 10.8913 | 53.8155 | 1.532 | 0.027115 | 299.2864 | 31.3963 | 386.0574
3141 | 17830 | 193 | 36 | 201.492 | 35643.6647 | 11.3007 | 1999.0838 | 0.30786 | [21 empty] | 3141 | 67 | 3.0587 | 91 | 204.9351 | 31277.9827 | 37.3406 | 5699.0714 | 0.87766 | [20 empty] | 3170 | 202.4691 | 35816.5197 | 84.8519 | 15861.801 | 287.321 | 51678.3207 | 70.47% | 69.31% | 7.9585 | 8.348% | 1.057% | 4.125% | [25 empty] | 3157 | 595 | 3162 | 11.3831 | 0.11383 | 60.095 | 5.1765 | 57.715 | 2.3205 | 0.0833 | 0.96806 | 616.59 | 613.428 | 1.2806 | 0.30545 | 3766.833 | 686.8892 | 4.08 | 2952 | 0.12648 | 0.06169 | 0.098703 | 9.756 | 4538 | 4.4585 | 8.8075 | 14.0568 | 0.786 | 679 | 0.59043 | 0.4133 | 203.7 | 184.6817 | 110.3165 | 294.9982 | 5.6936 | 5.8394 | 0.26573 | 0.10878 | 12.3208 | [66 empty] | 3152 | 2279.8739 | [7 empty] | 3152 | 34.131 | 0.29142 | 0.0015926 | 5.6221 | 5.9151 | 38.9686 | 1.9164 | 0.0306 | 159.9959 | 16.7842 | 217.6957
3142 | 14722 | 67 | 49 | 95.207 | 16841.9907 | 6.467 | 1144.0015 | 0.17618 | [21 empty] | 3142 | 69 | 2.7174 | 89 | 187.4992 | 31503.7054 | 34.1637 | 5740.1997 | 0.88399 | [20 empty] | 3171 | 89.2183 | 15782.5939 | 79.7794 | 16181.5953 | 168.9977 | 31964.1892 | 52.79% | 49.38% | 4.9225 | 7.836% | 0.4902% | 2.236% | [25 empty] | 3158 | 628 | 4088 | 14.7167 | 0.14717 | 63.428 | 5.4636 | 60.916 | 2.4492 | 0.08792 | 1.0236 | 797.16 | 793.072 | 1.6556 | 0.3949 | 4726.0845 | 871.2465 | 5.109 | 2838 | 0.15838 | 0.077248 | 0.12383 | 8.105 | 8611 | 3.704 | 7.317 | 11.795 | 0.342 | 691 | 0.60087 | 0.42061 | 207.3 | 187.9456 | 48.0003 | 235.9459 | 5.7942 | 5.9426 | 0.27042 | 0.1107 | 12.5385 | [66 empty] | 3153 | 2178.2306 | [7 empty] | 3153 | 37.1451 | 0.29414 | 0.0014277 | 8.1685 | 8.4641 | 41.6528 | 1.3848 | 0.027432 | 232.4646 | 24.3864 | 299.9161
3143 | 18131 | 686 | 37 | 736.078 | 130211.2115 | 40.5978 | 7181.6895 | 1.106 | [21 empty] | 3143 | 70 | 3.0248 | 99 | 211.7384 | 35551.3236 | 38.5803 | 6477.7046 | 0.99757 | [20 empty] | 3172 | 547.5487 | 96860.6235 | 94.975 | 18755.9401 | 642.5236 | 115616.5636 | 85.22% | 83.78% | 17.805 | 26.66% | 1.509% | 7.08% | [25 empty] | 3159 | 505 | 3447 | 12.4091 | 0.12409 | 51.005 | 4.3935 | 48.985 | 1.9695 | 0.0707 | 0.81709 | 672.165 | 668.718 | 1.396 | 0.33298 | 3957.2872 | 730.3245 | 2.314 | 3019 | 0.071734 | 0.034988 | 0.056785 | 8.356 | 8518 | 3.8187 | 7.5436 | 12.0472 | 0.532 | 606 | 0.52696 | 0.36887 | 181.8 | 164.8263 | 74.6672 | 239.4935 | 5.0814 | 5.2116 | 0.23716 | 0.097081 | 10.9962 | [66 empty] | 3154 | 2492.0496 | [7 empty] | 3154 | 39.0482 | 0.31147 | 0.0015536 | 8.3835 | 8.6965 | 46.7471 | 0.8412 | 0.029851 | 238.5821 | 25.0282 | 311.2284
3144 | 4116 | 401 | 44 | 511.676 | 90514.7985 | 124.3139 | 21990.9617 | 3.3866 | [21 empty] | 3144 | 64 | 2.254 | 96 | 144.2542 | 31519.0955 | 26.2841 | 5743.0039 | 0.88442 | [20 empty] | 3173 | 1160.4907 | 205289.2427 | 96.0232 | 17069.0247 | 1256.5139 | 222358.2674 | 92.36% | 92.32% | 34.2432 | 41.73% | 2.507% | 11.26% | [25 empty] | 3160 | 641 | 3388 | 12.1967 | 0.12197 | 64.741 | 5.5767 | 62.177 | 2.4999 | 0.08974 | 1.0262 | 660.66 | 657.272 | 1.3721 | 0.32728 | 4035.291 | 734.2801 | 3.133 | 4320 | 0.097123 | 0.047371 | 0.077499 | 4.807 | 8385 | 2.1968 | 4.3397 | 7.0259 | 0.694 | 601 | 0.52261 | 0.36583 | 180.3 | 163.4664 | 97.4042 | 260.8706 | 5.0395 | 5.1686 | 0.2352 | 0.09628 | 10.9055 | [66 empty] | 3155 | 2100.9449 | [7 empty] | 3155 | 39.9619 | 0.25875 | 0.0010117 | 13.9063 | 14.1661 | 37.9519 | 0.9076 | 0.01944 | 395.7545 | 41.5161 | 476.1496
3145 | 18594 | 685 | 28 | 556.22 | 98394.5724 | 29.914 | 5291.7378 | 0.81493 | [21 empty] | 3145 | 69 | 2.0314 | 105 | 140.1661 | 37167.2928 | 25.5393 | 6772.1457 | 1.0429 | [20 empty] | 3174 | 236.1234 | 41769.909 | 83.5728 | 16128.2963 | 319.6962 | 57898.2053 | 73.86% | 72.14% | 8.9163 | 8.205% | 0.7146% | 2.953% | [25 empty] | 3161 | 418 | 2026 | 7.2935 | 0.072935 | 42.218 | 3.6366 | 40.546 | 1.6302 | 0.05852 | 0.67382 | 395.07 | 393.044 | 0.82053 | 0.19571 | 2451.2728 | 444.6954 | 4.409 | 3315 | 0.13668 | 0.066664 | 0.10793 | 8.537 | 7690 | 3.9014 | 7.707 | 12.2079 | 0.417 | 797 | 0.69304 | 0.48513 | 239.1 | 216.7766 | 58.5267 | 275.3033 | 6.683 | 6.8542 | 0.31191 | 0.12768 | 14.462 | [66 empty] | 3156 | 1847.5961 | [7 empty] | 3156 | 31.0566 | 0.23035 | 0.0011624 | 8.2016 | 8.4331 | 28.5968 | 2.0372 | 0.022334 | 233.4058 | 24.4851 | 288.5472
3146 | 21477 | 432 | 46 | 576.288 | 101944.5747 | 26.8328 | 4746.686 | 0.73099 | [21 empty] | 3146 | 64 | 2.4493 | 100 | 156.7534 | 32832.3912 | 28.5616 | 5982.2958 | 0.92127 | [20 empty] | 3175 | 61.6031 | 10897.5048 | 80.6209 | 17498.0822 | 142.224 | 28395.587 | 43.31% | 38.38% | 4.3729 | 7.625% | 0.5503% | 2.5% | [25 empty] | 3162 | 256 | 3271 | 11.7755 | 0.11776 | 25.856 | 2.2272 | 24.832 | 0.9984 | 0.03584 | 0.41114 | 637.845 | 634.574 | 1.3248 | 0.31598 | 3531.3685 | 668.2414 | 2.855 | 4982 | 0.088505 | 0.043168 | 0.069543 | 5.281 | 8243 | 2.4134 | 4.7676 | 7.6377 | 0.831 | 506 | 0.44 | 0.308 | 151.8 | 137.6273 | 116.6324 | 254.2596 | 4.2429 | 4.3516 | 0.19802 | 0.081061 | 9.1816 | [66 empty] | 3157 | 2209.3358 | [7 empty] | 3157 | 42.5219 | 0.31582 | 0.0011849 | 11.2276 | 11.5446 | 44.11 | 1.632 | 0.022766 | 319.5212 | 33.519 | 398.805
3147 | 16400 | 129 | 41 | 153.381 | 27132.8933 | 9.3525 | 1654.4447 | 0.25478 | [21 empty] | 3147 | 65 | 2.4082 | 91 | 156.532 | 30344.3116 | 28.5213 | 5528.9499 | 0.85146 | [20 empty] | 3176 | 26.6405 | 4712.6752 | 82.4344 | 14550.644 | 109.075 | 19263.3193 | 24.42% | 24.46% | 2.9666 | 6.474% | 0.3174% | 1.511% | [25 empty] | 3163 | 608 | 3780 | 13.6079 | 0.13608 | 61.408 | 5.2896 | 58.976 | 2.3712 | 0.08512 | 0.98557 | 737.1 | 733.32 | 1.5309 | 0.36515 | 4395.6951 | 807.7749 | 2.371 | 4222 | 0.073501 | 0.035849 | 0.058686 | 9.39 | 8185 | 4.2912 | 8.4771 | 13.8092 | 0.641 | 667 | 0.58 | 0.406 | 200.1 | 181.4178 | 89.9655 | 271.3833 | 5.5929 | 5.7362 | 0.26103 | 0.10685 | 12.1031 | [66 empty] | 3158 | 2407.1923 | [7 empty] | 3158 | 41.3955 | 0.30143 | 0.0015319 | 11.426 | 11.729 | 40.0487 | 2.0436 | 0.029433 | 325.1681 | 34.1114 | 401.4012
3148 | 17912 | 183 | 43 | 228.201 | 40368.451 | 12.7401 | 2253.7099 | 0.34707 | [21 empty] | 3148 | 69 | 2.4971 | 87 | 172.2981 | 30795.7569 | 31.3939 | 5611.2065 | 0.86413 | [20 empty] | 3177 | 174.7655 | 30915.7891 | 87.4074 | 17567.371 | 262.173 | 48483.1601 | 66.66% | 63.77% | 7.4664 | 10.91% | 0.6885% | 3.181% | [25 empty] | 3164 | 421 | 3864 | 13.9103 | 0.1391 | 42.521 | 3.6627 | 40.837 | 1.6419 | 0.05894 | 0.66813 | 753.48 | 749.616 | 1.5649 | 0.37326 | 4293.7375 | 804.185 | 2.67 | 4615 | 0.08277 | 0.04037 | 0.065077 | 6.453 | 9496 | 2.949 | 5.8256 | 9.2802 | 0.567 | 321 | 0.27913 | 0.19539 | 96.3 | 87.309 | 79.5795 | 166.8885 | 2.6917 | 2.7606 | 0.12562 | 0.051424 | 5.8247 | [66 empty] | 3159 | 2615.1786 | [7 empty] | 3159 | 48.9989 | 0.39719 | 0.0012917 | 10.0205 | 10.419 | 60.2326 | 0.9256 | 0.024818 | 285.1691 | 29.9153 | 376.2675
3149 | 20779 | 481 | 28 | 390.572 | 69091.6632 | 18.7965 | 3325.0716 | 0.51206 | [21 empty] | 3149 | 60 | 2.2957 | 84 | 137.7401 | 25855.5081 | 25.0972 | 4711.0579 | 0.7255 | [20 empty] | 3178 | 1330.5125 | 235365.8806 | 97.3881 | 15704.5687 | 1427.9006 | 251070.4493 | 93.18% | 93.74% | 38.6648 | 60.61% | 5.126% | 23.17% | [25 empty] | 3165 | 591 | 2815 | 10.1339 | 0.10134 | 59.691 | 5.1417 | 57.327 | 2.3049 | 0.08274 | 0.93851 | 548.925 | 546.11 | 1.1401 | 0.27193 | 3414.79 | 618.3154 | 2.211 | 3502 | 0.068541 | 0.03343 | 0.053823 | 6.683 | 8882 | 3.0541 | 6.0333 | 9.7739 | 0.463 | 581 | 0.50522 | 0.35365 | 174.3 | 158.0266 | 64.9829 | 223.0095 | 4.8718 | 4.9966 | 0.22737 | 0.093076 | 10.5425 | [66 empty] | 3160 | 1941.8772 | [7 empty] | 3160 | 25.3084 | 0.15037 | 0.0012696 | 9.9378 | 10.0895 | 18.9915 | 1.2532 | 0.024393 | 282.8163 | 29.6685 | 332.7539
3150 | 12351 | 662 | 31 | 595.138 | 105279.1144 | 48.1854 | 8523.9345 | 1.3127 | [21 empty] | 3150 | 65 | 2.8804 | 104 | 187.2242 | 34679.2132 | 34.1136 | 6318.7999 | 0.9731 | [20 empty] | 3179 | 82.8838 | 14662.0289 | 71.6723 | 16192.2552 | 154.5561 | 30854.2841 | 53.63% | 47.52% | 4.7516 | 7.422% | 0.6801% | 2.834% | [25 empty] | 3166 | 537 | 3060 | 11.0159 | 0.11016 | 54.237 | 4.6719 | 52.089 | 2.0943 | 0.07518 | 0.8737 | 596.7 | 593.64 | 1.2393 | 0.2956 | 3604.6866 | 659.5717 | 2.69 | 4988 | 0.08339 | 0.040673 | 0.066093 | 8.629 | 5752 | 3.9435 | 7.7901 | 12.5264 | 0.315 | 677 | 0.5887 | 0.41209 | 203.1 | 184.1377 | 44.2108 | 228.3485 | 5.6768 | 5.8222 | 0.26494 | 0.10846 | 12.2845 | [66 empty] | 3161 | 1887.0534 | [7 empty] | 3161 | 47.6582 | 0.34777 | 0.00075918 | 13.1788 | 13.5273 | 48.7141 | 1.7636 | 0.014587 | 375.0492 | 39.3441 | 464.8855
3151 | 8234 | 390 | 50 | 565.5 | 100036.1919 | 68.6786 | 12149.161 | 1.871 | [21 empty] | 3151 | 65 | 2.7663 | 94 | 179.8067 | 31344.6735 | 32.7621 | 5711.223 | 0.87953 | [20 empty] | 3180 | 782.1755 | 138365.7932 | 99.8738 | 14998.3562 | 882.0492 | 153364.1493 | 88.68% | 90.22% | 23.6181 | 42.7% | 3.447% | 15.24% | [25 empty] | 3167 | 516 | 1543 | 5.5548 | 0.055548 | 52.116 | 4.4892 | 50.052 | 2.0124 | 0.07224 | 0.8416 | 300.885 | 299.342 | 0.62491 | 0.14905 | 2064.3735 | 360.265 | 3.103 | 5146 | 0.096193 | 0.046917 | 0.074599 | 5.762 | 10988 | 2.6332 | 5.2018 | 8.3593 | 0.323 | 633 | 0.55043 | 0.3853 | 189.9 | 172.1701 | 45.3336 | 217.5037 | 5.3078 | 5.4438 | 0.24772 | 0.10141 | 11.4861 | [66 empty] | 3162 | 2229.4331 | [7 empty] | 3162 | 35.1066 | 0.27077 | 0.0012257 | 8.3669 | 8.6389 | 38.9032 | 1.142 | 0.023551 | 238.1115 | 24.9788 | 303.159
3152 | 21280 | 628 | 30 | 546.36 | 96650.3516 | 25.6748 | 4541.8398 | 0.69944 | [21 empty] | 3152 | 72 | 2.3198 | 84 | 167.0222 | 31026.6097 | 30.4326 | 5653.2695 | 0.8706 | [20 empty] | 3181 | 221.7044 | 39219.2048 | 70.6424 | 14870.4384 | 292.3468 | 54089.6432 | 75.84% | 72.51% | 8.3298 | 11.46% | 0.6856% | 3.146% | [25 empty] | 3168 | 385 | 3437 | 12.3731 | 0.12373 | 38.885 | 3.3495 | 37.345 | 1.5015 | 0.0539 | 0.62177 | 670.215 | 666.778 | 1.392 | 0.33201 | 3826.4563 | 714.7991 | 2.586 | 2578 | 0.080166 | 0.0391 | 0.063851 | 5 | 9582 | 2.285 | 4.5139 | 7.2493 | 0.824 | 317 | 0.27565 | 0.19296 | 95.1 | 86.221 | 115.6499 | 201.8709 | 2.6581 | 2.7262 | 0.12406 | 0.050783 | 5.7521 | [66 empty] | 3163 | 2357.773 | [7 empty] | 3163 | 39.8328 | 0.28972 | 0.0014164 | 11.0292 | 11.3203 | 42.7815 | 0.9484 | 0.027216 | 313.8743 | 32.9266 | 390.558
3153 | 20118 | 342 | 35 | 347.13 | 61406.8317 | 17.2547 | 3052.3328 | 0.47006 | [21 empty] | 3153 | 60 | 2.7047 | 100 | 162.2813 | 30780.3667 | 29.5688 | 5608.4023 | 0.86369 | [20 empty] | 3182 | 287.7923 | 50910.0718 | 90.2706 | 13767.1478 | 378.0629 | 64677.2196 | 76.12% | 78.71% | 9.9603 | 19.07% | 0.8126% | 3.799% | [25 empty] | 3169 | 329 | 3484 | 12.5423 | 0.12542 | 33.229 | 2.8623 | 31.913 | 1.2831 | 0.04606 | 0.52081 | 679.38 | 675.896 | 1.411 | 0.33655 | 3820.0593 | 719.1432 | 3.118 | 3285 | 0.096658 | 0.047144 | 0.077175 | 6.256 | 8187 | 2.859 | 5.6478 | 9.0139 | 0.701 | 406 | 0.35304 | 0.24713 | 121.8 | 110.4282 | 98.3866 | 208.8148 | 3.4044 | 3.4916 | 0.15889 | 0.065041 | 7.3671 | [66 empty] | 3164 | 2501.8368 | [7 empty] | 3164 | 38.0794 | 0.33644 | 0.0014479 | 5.3079 | 5.6458 | 49.8205 | 1.068 | 0.027821 | 151.0549 | 15.8462 | 217.8175
3154 | 12853 | 348 | 46 | 464.232 | 82122.0185 | 36.1186 | 6389.3269 | 0.98396 | [21 empty] | 3154 | 62 | 2.8707 | 95 | 177.9845 | 30216.06 | 32.43 | 5505.5816 | 0.84786 | [20 empty] | 3183 | 495.1199 | 87586.0399 | 100.0095 | 17908.485 | 595.1294 | 105494.5249 | 83.2% | 83.02% | 16.2462 | 25.95% | 1.779% | 7.901% | [25 empty] | 3170 | 357 | 4169 | 15.0083 | 0.15008 | 36.057 | 3.1059 | 34.629 | 1.3923 | 0.04998 | 0.57013 | 812.955 | 808.786 | 1.6884 | 0.40273 | 4536.0775 | 857.3179 | 4.215 | 4003 | 0.13067 | 0.063731 | 0.10216 | 7.265 | 4924 | 3.3201 | 6.5587 | 10.6775 | 0.437 | 446 | 0.38783 | 0.27148 | 133.8 | 121.3078 | 61.3337 | 182.6416 | 3.7398 | 3.8356 | 0.17454 | 0.071449 | 8.0929 | [66 empty] | 3165 | 1887.4484 | [7 empty] | 3165 | 33.3563 | 0.23852 | 0.0010548 | 9.6071 | 9.8467 | 34.784 | 0.8844 | 0.020268 | 273.4047 | 28.6812 | 337.7746
3155 | 15869 | 415 | 45 | 541.575 | 95803.8915 | 34.1279 | 6037.1726 | 0.92972 | [21 empty] | 3155 | 65 | 3.0281 | 96 | 196.8235 | 32011.5814 | 35.8626 | 5832.7384 | 0.89824 | [20 empty] | 3184 | 45.8767 | 8115.5192 | 85.4871 | 15520.687 | 131.3637 | 23636.2061 | 34.92% | 34.34% | 3.64 | 6.393% | 0.4398% | 1.982% | [25 empty] | 3171 | 409 | 2631 | 9.4715 | 0.094715 | 41.309 | 3.5583 | 39.673 | 1.5951 | 0.05726 | 0.65399 | 513.045 | 510.414 | 1.0656 | 0.25415 | 3046.7113 | 561.3807 | 4.855 | 3444 | 0.1505 | 0.073408 | 0.11907 | 8 | 4978 | 3.656 | 7.2222 | 11.6567 | 0.614 | 694 | 0.60348 | 0.42243 | 208.2 | 188.7615 | 86.176 | 274.9375 | 5.8193 | 5.9684 | 0.2716 | 0.11118 | 12.593 | [66 empty] | 3166 | 2407.6674 | [7 empty] | 3166 | 49.782 | 0.39217 | 0.0011466 | 11.1945 | 11.5878 | 58.7869 | 1.076 | 0.022032 | 318.5801 | 33.4203 | 411.8853
3156 | 20910 | 261 | 47 | 355.743 | 62930.4598 | 17.0131 | 3009.5868 | 0.46348 | [21 empty] | 3156 | 70 | 2.8744 | 90 | 201.2093 | 32319.3851 | 36.6618 | 5888.8224 | 0.90688 | [20 empty] | 3185 | 550.9403 | 97460.5968 | 94.8701 | 17162.2981 | 645.8104 | 114622.8949 | 85.31% | 85.03% | 17.6519 | 29.98% | 1.445% | 6.709% | [25 empty] | 3172 | 652 | 2417 | 8.7011 | 0.087011 | 65.852 | 5.6724 | 63.244 | 2.5428 | 0.09128 | 1.0445 | 471.315 | 468.898 | 0.97888 | 0.23348 | 3077.5569 | 547.2483 | 1.876 | 4281 | 0.058156 | 0.028365 | 0.04615 | 8.589 | 7248 | 3.9252 | 7.754 | 12.4219 | 0.727 | 562 | 0.4887 | 0.34209 | 168.6 | 152.8588 | 102.0358 | 254.8945 | 4.7125 | 4.8332 | 0.21994 | 0.090032 | 10.1978 | [66 empty] | 3167 | 1728.9824 | [7 empty] | 3167 | 42.8328 | 0.32833 | 0.00057819 | 10.4669 | 10.7959 | 47.781 | 1.2412 | 0.01111 | 297.8747 | 31.2482 | 378.1562
3157 | 7962 | 193 | 39 | 218.283 | 38613.9701 | 27.4156 | 4849.7827 | 0.74687 | [21 empty] | 3157 | 62 | 3.0099 | 93 | 186.6113 | 29579.9324 | 34.0019 | 5389.6746 | 0.83001 | [20 empty] | 3186 | 498.5416 | 88191.3355 | 113.9324 | 17759.2476 | 612.474 | 105950.5831 | 81.4% | 83.24% | 16.3164 | 36.56% | 2.335% | 10.73% | [25 empty] | 3173 | 508 | 2785 | 10.0259 | 0.10026 | 51.308 | 4.4196 | 49.276 | 1.9812 | 0.07112 | 0.82855 | 543.075 | 540.29 | 1.1279 | 0.26903 | 3299.9935 | 602.4175 | 4.824 | 2444 | 0.14954 | 0.072939 | 0.11736 | 9.357 | 4602 | 4.2761 | 8.4473 | 13.6593 | 0.832 | 443 | 0.38522 | 0.26965 | 132.9 | 120.4919 | 116.7727 | 237.2646 | 3.7147 | 3.8098 | 0.17337 | 0.070969 | 8.0385 | [66 empty] | 3168 | 2102.8859 | [7 empty] | 3168 | 27.8962 | 0.23084 | 0.0012879 | 5.2417 | 5.4739 | 32.9103 | 1.0344 | 0.024746 | 149.1726 | 15.6488 | 198.7909
3158 | 16026 | 337 | 43 | 420.239 | 74339.7158 | 26.2223 | 4638.6944 | 0.71436 | [21 empty] | 3158 | 60 | 2.6034 | 102 | 156.2014 | 31395.9741 | 28.461 | 5720.5703 | 0.88097 | [20 empty] | 3187 | 200.028 | 35384.6854 | 84.4155 | 14859.7786 | 284.4435 | 50244.464 | 70.32% | 70.43% | 7.7376 | 17.55% | 0.7528% | 3.481% | [25 empty] | 3174 | 286 | 3670 | 13.2119 | 0.13212 | 28.886 | 2.4882 | 27.742 | 1.1154 | 0.04004 | 0.46332 | 715.65 | 711.98 | 1.4863 | 0.35452 | 3964.2488 | 751.2698 | 1.918 | 3824 | 0.059458 | 0.029 | 0.046371 | 5.037 | 5703 | 2.3019 | 4.5473 | 7.3984 | 0.741 | 641 | 0.55739 | 0.39017 | 192.3 | 174.346 | 104.0007 | 278.3467 | 5.3749 | 5.5126 | 0.25086 | 0.10269 | 11.6313 | [66 empty] | 3169 | 2045.6136 | [7 empty] | 3169 | 29.6586 | 0.23252 | 0.0013055 | 6.7134 | 6.9472 | 32.2821 | 1.2472 | 0.025085 | 191.0539 | 20.0423 | 244.6506
3159 | 10414 | 535 | 44 | 682.66 | 120761.6389 | 65.5521 | 11596.0859 | 1.7858 | [21 empty] | 3159 | 61 | 2.8736 | 91 | 175.2909 | 28476.9693 | 31.9392 | 5188.7068 | 0.79906 | [20 empty] | 3188 | 578.9372 | 102413.2102 | 94.1079 | 14606.6081 | 673.0451 | 117019.8183 | 86.02% | 87.52% | 18.0211 | 41.96% | 1.495% | 7.414% | [25 empty] | 3175 | 262 | 3127 | 11.2571 | 0.11257 | 26.462 | 2.2794 | 25.414 | 1.0218 | 0.03668 | 0.4247 | 609.765 | 606.638 | 1.2664 | 0.30207 | 3396.2404 | 642.2777 | 3.61 | 2883 | 0.11191 | 0.054583 | 0.087879 | 7.536 | 8501 | 3.444 | 6.8033 | 10.967 | 0.484 | 755 | 0.65652 | 0.45957 | 226.5 | 205.353 | 67.9303 | 273.2832 | 6.3308 | 6.493 | 0.29547 | 0.12095 | 13.6999 | [66 empty] | 3170 | 2190.9502 | [7 empty] | 3170 | 31.7663 | 0.24678 | 0.0015622 | 7.3748 | 7.6232 | 32.7324 | 1.686 | 0.030017 | 209.877 | 22.0169 | 266.3423
3160 | 19659 | 26 | 45 | 33.93 | 6002.1715 | 1.7259 | 305.3142 | 0.047018 | [21 empty] | 3160 | 72 | 2.7371 | 84 | 197.0744 | 31026.6097 | 35.9084 | 5653.2695 | 0.8706 | [20 empty] | 3189 | 1005.7726 | 177919.8205 | 91.8842 | 15691.244 | 1097.6568 | 193611.0644 | 91.63% | 91.9% | 29.8161 | 70.17% | 2.173% | 10.6% | [25 empty] | 3176 | 585 | 3336 | 12.0095 | 0.1201 | 59.085 | 5.0895 | 56.745 | 2.2815 | 0.0819 | 0.92722 | 650.52 | 647.184 | 1.3511 | 0.32226 | 3927.8421 | 718.2668 | 3.426 | 3503 | 0.10621 | 0.051801 | 0.082985 | 8.085 | 8424 | 3.6948 | 7.299 | 11.7221 | 0.577 | 797 | 0.69304 | 0.48513 | 239.1 | 216.7766 | 80.983 | 297.7596 | 6.683 | 6.8542 | 0.31191 | 0.12768 | 14.462 | [66 empty] | 3171 | 1701.664 | [7 empty] | 3171 | 34.8949 | 0.23343 | 0.00098589 | 11.4756 | 11.71 | 29.4957 | 1.942 | 0.018943 | 326.5799 | 34.2595 | 392.2959
3161 | 22022 | 607 | 51 | 897.753 | 158811.3022 | 40.7662 | 7211.4841 | 1.1106 | [21 empty] | 3161 | 71 | 2.746 | 105 | 194.9659 | 38244.6057 | 35.5242 | 6968.4398 | 1.0731 | [20 empty] | 3190 | 70.1831 | 12415.3004 | 85.3253 | 15243.5318 | 155.5084 | 27658.8322 | 45.13% | 44.89% | 4.2595 | 5.463% | 0.3966% | 1.671% | [25 empty] | 3177 | 629 | 3574 | 12.8663 | 0.12866 | 63.529 | 5.4723 | 61.013 | 2.4531 | 0.08806 | 1.0196 | 696.93 | 693.356 | 1.4475 | 0.34525 | 4212.5171 | 770.7992 | 2.011 | 2963 | 0.062341 | 0.030406 | 0.049562 | 8.668 | 5681 | 3.9613 | 7.8253 | 12.7161 | 0.666 | 472 | 0.41043 | 0.2873 | 141.6 | 128.3796 | 93.4743 | 221.8539 | 3.9578 | 4.0592 | 0.18472 | 0.075614 | 8.5647 | [66 empty] | 3172 | 2113.3226 | [7 empty] | 3172 | 43.4782 | 0.34811 | 0.0009057 | 9.2929 | 9.6419 | 53.0472 | 0.7504 | 0.017402 | 264.4638 | 27.7433 | 346.0221
3162 | 18132 | 634 | 39 | 717.054 | 126845.8914 | 39.5463 | 6995.6922 | 1.0773 | [21 empty] | 3162 | 64 | 2.7308 | 97 | 174.7698 | 31847.4195 | 31.8443 | 5802.8269 | 0.89364 | [20 empty] | 3191 | 70.2018 | 12418.6129 | 91.4678 | 14774.5001 | 161.6696 | 27193.113 | 43.42% | 45.67% | 4.1877 | 7.286% | 0.6419% | 2.889% | [25 empty] | 3178 | 464 | 4149 | 14.9363 | 0.14936 | 46.864 | 4.0368 | 45.008 | 1.8096 | 0.06496 | 0.75586 | 809.055 | 804.906 | 1.6803 | 0.40079 | 4617.2564 | 862.1616 | 2.609 | 4840 | 0.080879 | 0.039448 | 0.062486 | 7.122 | 10639 | 3.2548 | 6.4296 | 10.4481 | 0.46 | 575 | 0.5 | 0.35 | 172.5 | 156.3946 | 64.5618 | 220.9565 | 4.8215 | 4.945 | 0.22503 | 0.092115 | 10.4337 | [66 empty] | 3173 | 2796.4497 | [7 empty] | 3173 | 61.8111 | 0.5621 | 0.0010436 | 7.3252 | 7.8884 | 82.6247 | 1.9296 | 0.020052 | 208.4652 | 21.8688 | 314.9084
3163 | 15841 | 269 | 53 | 413.453 | 73139.2815 | 26.1002 | 4617.0874 | 0.71103 | [21 empty] | 3163 | 68 | 2.3553 | 81 | 160.1572 | 28256.3767 | 29.1818 | 5148.5133 | 0.79287 | [20 empty] | 3192 | 237.7942 | 42065.4731 | 111.2213 | 15296.8309 | 349.0155 | 57362.304 | 68.13% | 73.33% | 8.8338 | 17.27% | 1.216% | 5.572% | [25 empty] | 3179 | 591 | 2321 | 8.3555 | 0.083555 | 59.691 | 5.1417 | 57.327 | 2.3049 | 0.08274 | 0.95683 | 452.595 | 450.274 | 0.94 | 0.22421 | 2918.6704 | 520.8835 | 3.512 | 4187 | 0.10887 | 0.053101 | 0.086343 | 6.73 | 8443 | 3.0756 | 6.0757 | 9.6543 | 0.415 | 547 | 0.47565 | 0.33296 | 164.1 | 148.7789 | 58.246 | 207.0249 | 4.5867 | 4.7042 | 0.21407 | 0.087629 | 9.9256 | [66 empty] | 3174 | 2202.5952 | [7 empty] | 3174 | 30.5059 | 0.1971 | 0.0013752 | 10.5992 | 10.7977 | 28.59 | 0.7672 | 0.026424 | 301.6393 | 31.6431 | 362.666
3164 | 5244 | 363 | 27 | 284.229 | 50279.7291 | 54.2008 | 9588.049 | 1.4766 | [21 empty] | 3164 | 71 | 2.8866 | 89 | 204.9478 | 32416.8562 | 37.3429 | 5906.5823 | 0.90961 | [20 empty] | 3193 | 237.0799 | 41939.1241 | 97.9633 | 14723.866 | 335.0432 | 56662.9901 | 70.76% | 74.02% | 8.7261 | 13.67% | 0.8705% | 3.903% | [25 empty] | 3180 | 332 | 1787 | 6.4331 | 0.064331 | 33.532 | 2.8884 | 32.204 | 1.2948 | 0.04648 | 0.54348 | 348.465 | 346.678 | 0.72373 | 0.17262 | 2129.1326 | 390.0701 | 5.039 | 4498 | 0.15621 | 0.07619 | 0.12335 | 9.315 | 10762 | 4.257 | 8.4094 | 13.6989 | 0.415 | 700 | 0.6087 | 0.42609 | 210 | 190.3935 | 58.246 | 248.6395 | 5.8697 | 6.02 | 0.27395 | 0.11214 | 12.7019 | [66 empty] | 3175 | 1819.0942 | [7 empty] | 3175 | 33.2749 | 0.20482 | 0.0011718 | 12.4843 | 12.6903 | 26.9791 | 1.444 | 0.022514 | 355.285 | 37.2707 | 421.0014
3165 | 8184 | 158 | 40 | 183.28 | 32421.9863 | 22.3949 | 3961.6308 | 0.61009 | [21 empty] | 3165 | 72 | 2.4424 | 94 | 175.8509 | 34720.2537 | 32.0413 | 6326.2778 | 0.97425 | [20 empty] | 3194 | 1240.8514 | 219504.9566 | 68.2247 | 16885.143 | 1309.0761 | 236390.0995 | 94.79% | 92.86% | 36.4041 | 52.96% | 4.097% | 18.58% | [25 empty] | 3181 | 363 | 3507 | 12.6251 | 0.12625 | 36.663 | 3.1581 | 35.211 | 1.4157 | 0.05082 | 0.58443 | 683.865 | 680.358 | 1.4203 | 0.33878 | 3875.4991 | 726.5594 | 3.813 | 4167 | 0.1182 | 0.057653 | 0.094031 | 8.737 | 6383 | 3.9928 | 7.8876 | 12.5807 | 0.744 | 395 | 0.34348 | 0.24043 | 118.5 | 107.4363 | 104.4218 | 211.8581 | 3.3122 | 3.397 | 0.15458 | 0.063279 | 7.1675 | [66 empty] | 3176 | 1969.7181 | [7 empty] | 3176 | 33.707 | 0.20136 | 0.0012501 | 13.1788 | 13.3814 | 26.7311 | 1.3704 | 0.024019 | 375.0492 | 39.3441 | 442.5188
3166 | 6037 | 401 | 31 | 360.499 | 63771.7898 | 59.7149 | 10563.4901 | 1.6268 | [21 empty] | 3166 | 68 | 2.8118 | 96 | 191.2009 | 33489.039 | 34.8382 | 6101.9417 | 0.9397 | [20 empty] | 3195 | 303.8796 | 53755.901 | 90.1024 | 14374.7571 | 393.982 | 68130.6581 | 77.13% | 78.9% | 10.4921 | 21.31% | 1.406% | 6.586% | [25 empty] | 3182 | 444 | 2510 | 9.0359 | 0.090359 | 44.844 | 3.8628 | 43.068 | 1.7316 | 0.06216 | 0.71084 | 489.45 | 486.94 | 1.0165 | 0.24247 | 2961.8411 | 542.1964 | 4.464 | 5151 | 0.13838 | 0.067496 | 0.11022 | 7.099 | 4509 | 3.2442 | 6.4088 | 10.4336 | 0.755 | 601 | 0.52261 | 0.36583 | 180.3 | 163.4664 | 105.9656 | 269.432 | 5.0395 | 5.1686 | 0.2352 | 0.09628 | 10.9055 | [66 empty] | 3177 | 2080.6541 | [7 empty] | 3177 | 31.956 | 0.2441 | 0.0013393 | 7.8047 | 8.0502 | 36.0218 | 0.8044 | 0.025733 | 222.1119 | 23.3004 | 282.2642
3167 | 9773 | 541 | 33 | 517.737 | 91586.9813 | 52.9763 | 9371.4296 | 1.4432 | [21 empty] | 3167 | 65 | 1.9487 | 92 | 126.6648 | 30677.7655 | 23.0792 | 5589.7076 | 0.86081 | [20 empty] | 3196 | 1835.9459 | 324776.3758 | 100.3806 | 13548.6217 | 1936.3266 | 338324.9974 | 94.82% | 96% | 52.102 | 72.12% | 5.304% | 23.62% | [25 empty] | 3183 | 557 | 2474 | 8.9063 | 0.089063 | 56.257 | 4.8459 | 54.029 | 2.1723 | 0.07798 | 0.88786 | 482.43 | 479.956 | 1.002 | 0.23899 | 3035.329 | 545.8263 | 4.235 | 3209 | 0.13129 | 0.064033 | 0.10431 | 5.152 | 4817 | 2.3545 | 4.6511 | 7.4464 | 0.553 | 739 | 0.64261 | 0.44983 | 221.7 | 201.0011 | 77.6146 | 278.6157 | 6.1967 | 6.3554 | 0.28921 | 0.11839 | 13.4095 | [66 empty] | 3178 | 3410.1603 | [7 empty] | 3178 | 63.1233 | 0.55048 | 0.0015547 | 9.5079 | 10.0599 | 84.4895 | 1.0436 | 0.029873 | 270.5813 | 28.385 | 384.5293
3168 | 8836 | 185 | 47 | 252.155 | 44605.8815 | 28.5372 | 5048.1984 | 0.77742 | [21 empty] | 3168 | 69 | 2.8084 | 93 | 193.7806 | 32919.6022 | 35.3082 | 5998.1862 | 0.92372 | [20 empty] | 3197 | 209.4321 | 37048.2591 | 94.0534 | 16418.7762 | 303.4855 | 53467.0353 | 69.01% | 69.29% | 8.2339 | 8.46% | 0.6938% | 3.007% | [25 empty] | 3184 | 418 | 2824 | 10.1663 | 0.10166 | 42.218 | 3.6366 | 40.546 | 1.6302 | 0.05852 | 0.66671 | 550.68 | 547.856 | 1.1437 | 0.2728 | 3246.9029 | 599.0875 | 2.612 | 3171 | 0.080972 | 0.039493 | 0.063426 | 8.578 | 8793 | 3.9201 | 7.744 | 12.677 | 0.504 | 473 | 0.4113 | 0.28791 | 141.9 | 128.6516 | 70.7373 | 199.3889 | 3.9662 | 4.0678 | 0.18511 | 0.075775 | 8.5828 | [66 empty] | 3179 | 1488.3525 | [7 empty] | 3179 | 28.9702 | 0.19923 | 0.00086973 | 9.0449 | 9.245 | 26.2414 | 1.4048 | 0.016711 | 257.4052 | 27.0028 | 312.0708
3169 | 11365 | 192 | 42 | 233.856 | 41368.8129 | 20.5769 | 3640.0187 | 0.56056 | [21 empty] | 3169 | 72 | 3.0086 | 103 | 216.62 | 38044.5333 | 39.4697 | 6931.9852 | 1.0675 | [20 empty] | 3198 | 72.8065 | 12879.3804 | 90.4405 | 14774.5001 | 163.2471 | 27653.8805 | 44.6% | 46.57% | 4.2587 | 7.623% | 0.4613% | 1.994% | [25 empty] | 3185 | 448 | 1907 | 6.8651 | 0.068651 | 45.248 | 3.8976 | 43.456 | 1.7472 | 0.06272 | 0.72038 | 371.865 | 369.958 | 0.77233 | 0.18422 | 2359.9626 | 423.5994 | 2.406 | 5095 | 0.074586 | 0.036379 | 0.059261 | 7.887 | 7482 | 3.6044 | 7.1202 | 11.4279 | 0.751 | 738 | 0.64174 | 0.44922 | 221.4 | 200.7291 | 105.4042 | 306.1333 | 6.1883 | 6.3468 | 0.28882 | 0.11823 | 13.3914 | [66 empty] | 3180 | 2055.2438 | [7 empty] | 3180 | 55.789 | 0.45115 | 0.00066963 | 11.5748 | 12.0266 | 64.344 | 2.0156 | 0.012866 | 329.4033 | 34.5557 | 430.3315
3170 | 11140 | 220 | 31 | 197.78 | 34987.0169 | 17.754 | 3140.6658 | 0.48366 | [21 empty] | 3170 | 62 | 2.6345 | 96 | 163.3407 | 30534.1238 | 29.7618 | 5563.535 | 0.85678 | [20 empty] | 3199 | 590.5396 | 104465.6717 | 99.3036 | 18095.0317 | 689.8432 | 122560.7034 | 85.6% | 85.24% | 18.8743 | 35.82% | 1.39% | 6.724% | [25 empty] | 3186 | 523 | 1960 | 7.0559 | 0.070559 | 52.823 | 4.5501 | 50.731 | 2.0397 | 0.07322 | 0.85563 | 382.2 | 380.24 | 0.7938 | 0.18934 | 2487.4548 | 441.9223 | 3.326 | 1931 | 0.10311 | 0.050289 | 0.079658 | 5.919 | 5452 | 2.705 | 5.3435 | 8.4749 | 0.427 | 469 | 0.40783 | 0.28548 | 140.7 | 127.5636 | 59.9302 | 187.4939 | 3.9327 | 4.0334 | 0.18354 | 0.075134 | 8.5102 | [66 empty] | 3181 | 2011.9239 | [7 empty] | 3181 | 32.6957 | 0.26634 | 0.0013141 | 6.5315 | 6.7992 | 36.5706 | 1.5252 | 0.02525 | 185.8776 | 19.4993 | 243.4979
3171 | 16110 | 82 | 53 | 126.034 | 22295.2456 | 7.8233 | 1383.9383 | 0.21313 | [21 empty] | 3171 | 66 | 2.3269 | 92 | 153.5761 | 31149.7311 | 27.9827 | 5675.7031 | 0.87406 | [20 empty] | 3200 | 906.0369 | 160276.7194 | 91.8557 | 13492.6576 | 997.8926 | 173769.3771 | 90.8% | 92.24% | 26.7605 | 57.82% | 3.031% | 13.67% | [25 empty] | 3187 | 263 | 2298 | 8.2727 | 0.082727 | 26.563 | 2.2881 | 25.511 | 1.0257 | 0.03682 | 0.42553 | 448.11 | 445.812 | 0.93069 | 0.22199 | 2568.1413 | 480.6408 | 2.415 | 3063 | 0.074865 | 0.036515 | 0.058424 | 4.03 | 8214 | 1.8417 | 3.6382 | 5.8102 | 0.631 | 745 | 0.64783 | 0.45348 | 223.5 | 202.6331 | 88.562 | 291.1951 | 6.247 | 6.407 | 0.29156 | 0.11935 | 13.5184 | [66 empty] | 3182 | 1864.9275 | [7 empty] | 3182 | 36.6747 | 0.26958 | 0.00094055 | 9.9378 | 10.2083 | 35.9946 | 1.7856 | 0.018072 | 282.8163 | 29.6685 | 350.2831
3172 | 8607 | 475 | 30 | 413.25 | 73103.371 | 48.0132 | 8493.4787 | 1.308 | [21 empty] | 3172 | 69 | 2.6497 | 102 | 182.8278 | 36105.3702 | 33.3125 | 6578.6559 | 1.0131 | [20 empty] | 3201 | 117.1575 | 20725.0082 | 88.533 | 15520.687 | 205.6905 | 36245.6952 | 56.96% | 57.18% | 5.5818 | 7.862% | 0.7377% | 2.96% | [25 empty] | 3188 | 650 | 3283 | 11.8187 | 0.11819 | 65.65 | 5.655 | 63.05 | 2.535 | 0.091 | 1.0439 | 640.185 | 636.902 | 1.3296 | 0.31714 | 3936.669 | 713.4186 | 2.55 | 3412 | 0.07905 | 0.038556 | 0.062268 | 9.242 | 6233 | 4.2236 | 8.3435 | 13.4831 | 0.754 | 445 | 0.38696 | 0.27087 | 133.5 | 121.0359 | 105.8253 | 226.8611 | 3.7314 | 3.827 | 0.17415 | 0.071289 | 8.0748 | [66 empty] | 3183 | 2103.7507 | [7 empty] | 3183 | 42.4184 | 0.30371 | 0.00092706 | 12.2197 | 12.5243 | 41.8925 | 1.694 | 0.017813 | 347.7558 | 36.4809 | 427.841
3173 | 8733 | 652 | 47 | 888.676 | 157205.5931 | 101.7607 | 18001.3275 | 2.7722 | [21 empty] | 3173 | 61 | 3.0303 | 105 | 184.8457 | 32858.0415 | 33.6802 | 5986.9694 | 0.92199 | [20 empty] | 3202 | 191.7442 | 33919.292 | 96.904 | 15355.4599 | 288.6482 | 49274.7519 | 66.43% | 68.84% | 7.5883 | 10.54% | 0.9169% | 4.054% | [25 empty] | 3189 | 273 | 3347 | 12.0491 | 0.12049 | 27.573 | 2.3751 | 26.481 | 1.0647 | 0.03822 | 0.43598 | 652.665 | 649.318 | 1.3555 | 0.32332 | 3627.9443 | 686.7404 | 4.721 | 4384 | 0.14635 | 0.071381 | 0.11392 | 10.465 | 5130 | 4.7825 | 9.4476 | 15.1445 | 0.854 | 573 | 0.49826 | 0.34878 | 171.9 | 155.8507 | 119.8605 | 275.7111 | 4.8047 | 4.9278 | 0.22424 | 0.091795 | 10.3974 | [66 empty] | 3184 | 1595.4636 | [7 empty] | 3184 | 28.3436 | 0.20641 | 0.0010582 | 7.8213 | 8.0287 | 28.9205 | 1.0448 | 0.020333 | 222.5825 | 23.3497 | 275.9179
3174 | 14883 | 231 | 46 | 308.154 | 54512.0295 | 20.7051 | 3662.7044 | 0.56406 | [21 empty] | 3174 | 68 | 2.3659 | 89 | 160.8785 | 31047.1299 | 29.3132 | 5657.0084 | 0.87118 | [20 empty] | 3203 | 69.5206 | 12298.0996 | 83.9594 | 16957.0967 | 153.48 | 29255.1963 | 45.3% | 42.04% | 4.5053 | 8.657% | 0.8141% | 3.844% | [25 empty] | 3190 | 630 | 1656 | 5.9616 | 0.059616 | 63.63 | 5.481 | 61.11 | 2.457 | 0.0882 | 1.0288 | 322.92 | 321.264 | 0.67068 | 0.15997 | 2292.4995 | 395.3733 | 2.913 | 4528 | 0.090303 | 0.044045 | 0.069987 | 8.049 | 10789 | 3.6784 | 7.2665 | 11.7353 | 0.642 | 616 | 0.53565 | 0.37496 | 184.8 | 167.5463 | 90.1059 | 257.6521 | 5.1653 | 5.2976 | 0.24107 | 0.098683 | 11.1776 | [66 empty] | 3185 | 1983.9003 | [7 empty] | 3185 | 45.7256 | 0.3387 | 0.00071459 | 12.2032 | 12.5426 | 50.6324 | 0.9624 | 0.01373 | 347.2852 | 36.4315 | 435.3253
3175 | 10823 | 56 | 36 | 58.464 | 10342.2032 | 5.4018 | 955.5764 | 0.14716 | [21 empty] | 3175 | 67 | 2.3164 | 98 | 155.196 | 33683.9813 | 28.2778 | 6137.4615 | 0.94517 | [20 empty] | 3204 | 196.9797 | 34845.4439 | 75.3628 | 16149.6159 | 272.3425 | 50995.0599 | 72.33% | 68.33% | 7.8532 | 10.88% | 0.6337% | 3.047% | [25 empty] | 3191 | 631 | 2855 | 10.2779 | 0.10278 | 63.731 | 5.4897 | 61.207 | 2.4609 | 0.08834 | 1.026 | 556.725 | 553.87 | 1.1563 | 0.27579 | 3493.4982 | 629.7995 | 2.432 | 2587 | 0.075392 | 0.036772 | 0.058614 | 9.955 | 10338 | 4.5494 | 8.9872 | 14.2536 | 0.397 | 550 | 0.47826 | 0.33478 | 165 | 149.5949 | 55.7197 | 205.3145 | 4.6119 | 4.73 | 0.21524 | 0.08811 | 9.98 | [66 empty] | 3186 | 1765.8794 | [7 empty] | 3186 | 37.6333 | 0.30465 | 0.00073445 | 7.7551 | 8.0605 | 43.579 | 1.3304 | 0.014112 | 220.7002 | 23.1523 | 288.776
3176 | 17206 | 42 | 33 | 40.194 | 7110.2647 | 2.336 | 413.2433 | 0.063639 | [21 empty] | 3176 | 65 | 2.4413 | 84 | 158.6871 | 28010.1337 | 28.9139 | 5103.6461 | 0.78596 | [20 empty] | 3205 | 635.8901 | 112488.1145 | 88.4053 | 18995.7858 | 724.2954 | 131483.9003 | 87.79% | 85.55% | 20.2485 | 34.69% | 2.548% | 12.03% | [25 empty] | 3192 | 408 | 2390 | 8.6039 | 0.086039 | 41.208 | 3.5496 | 39.576 | 1.5912 | 0.05712 | 0.66626 | 466.05 | 463.66 | 0.96795 | 0.23087 | 2807.6341 | 515.7633 | 3.964 | 5188 | 0.12288 | 0.059936 | 0.096496 | 9.025 | 7250 | 4.1244 | 8.1476 | 13.085 | 0.444 | 532 | 0.46261 | 0.32383 | 159.6 | 144.699 | 62.3162 | 207.0152 | 4.4609 | 4.5752 | 0.2082 | 0.085226 | 9.6534 | [66 empty] | 3187 | 1696.141 | [7 empty] | 3187 | 30.0479 | 0.17327 | 0.00086111 | 12.3189 | 12.493 | 23.9013 | 0.966 | 0.016545 | 350.5792 | 36.7771 | 412.2402
3177 | 19866 | 362 | 29 | 304.442 | 53855.3817 | 15.3248 | 2710.9323 | 0.41748 | [21 empty] | 3177 | 64 | 2.6291 | 103 | 168.2601 | 33817.3629 | 30.6582 | 6161.7646 | 0.94891 | [20 empty] | 3206 | 74.5294 | 13184.1446 | 90.0166 | 14819.8043 | 164.546 | 28003.9489 | 45.29% | 47.08% | 4.3126 | 7.611% | 0.4421% | 2.053% | [25 empty] | 3193 | 351 | 2048 | 7.3727 | 0.073727 | 35.451 | 3.0537 | 34.047 | 1.3689 | 0.04914 | 0.5623 | 399.36 | 397.312 | 0.82944 | 0.19784 | 2406.2692 | 441.6504 | 2.376 | 3353 | 0.073656 | 0.035925 | 0.058342 | 10.444 | 5343 | 4.7729 | 9.4286 | 15.2555 | 0.609 | 594 | 0.51652 | 0.36157 | 178.2 | 161.5625 | 85.4743 | 247.0367 | 4.9808 | 5.1084 | 0.23246 | 0.095159 | 10.7784 | [66 empty] | 3188 | 2396.4413 | [7 empty] | 3188 | 43.3532 | 0.36849 | 0.0012302 | 7.3583 | 7.728 | 55.1992 | 1.02 | 0.023637 | 209.4064 | 21.9675 | 287.6167
3178 | 3422 | 353 | 39 | 399.243 | 70625.5515 | 116.6695 | 20638.6767 | 3.1784 | [21 empty] | 3178 | 71 | 2.6405 | 83 | 187.473 | 30231.4502 | 34.1589 | 5508.3858 | 0.84829 | [20 empty] | 3207 | 559.2934 | 98938.2487 | 93.8196 | 14497.345 | 653.1129 | 113435.5936 | 85.64% | 87.22% | 17.4691 | 28.31% | 1.323% | 6.389% | [25 empty] | 3194 | 395 | 2934 | 10.5623 | 0.10562 | 39.895 | 3.4365 | 38.315 | 1.5405 | 0.0553 | 0.64148 | 572.13 | 569.196 | 1.1883 | 0.28342 | 3337.7575 | 619.9666 | 2.202 | 3070 | 0.068262 | 0.033294 | 0.05397 | 6.745 | 7539 | 3.0825 | 6.0892 | 9.7732 | 0.542 | 801 | 0.69652 | 0.48757 | 240.3 | 217.8645 | 76.0707 | 293.9352 | 6.7166 | 6.8886 | 0.31347 | 0.12832 | 14.5346 | [66 empty] | 3189 | 2862.5287 | [7 empty] | 3189 | 60.7493 | 0.52633 | 0.0012542 | 9.4748 | 10.0024 | 77.0222 | 1.8884 | 0.024098 | 269.6401 | 28.2863 | 376.8611
3179 | 18650 | 123 | 38 | 135.546 | 23977.9057 | 7.2679 | 1285.6786 | 0.19799 | [21 empty] | 3179 | 62 | 2.2253 | 98 | 137.9699 | 31170.2514 | 25.1391 | 5679.442 | 0.87463 | [20 empty] | 3208 | 236.2848 | 41798.4677 | 75.7292 | 18484.1148 | 312.014 | 60282.5825 | 75.73% | 69.34% | 9.2835 | 15.23% | 0.6856% | 3.382% | [25 empty] | 3195 | 507 | 2446 | 8.8055 | 0.088055 | 51.207 | 4.4109 | 49.179 | 1.9773 | 0.07098 | 0.8041 | 476.97 | 474.524 | 0.99063 | 0.23628 | 2958.0353 | 535.1808 | 1.979 | 2229 | 0.061349 | 0.029922 | 0.048026 | 4.995 | 8231 | 2.2827 | 4.5094 | 7.233 | 0.46 | 565 | 0.4913 | 0.34391 | 169.5 | 153.6747 | 64.5618 | 218.2366 | 4.7376 | 4.859 | 0.22111 | 0.090513 | 10.2522 | [66 empty] | 3190 | 1353.7687 | [7 empty] | 3190 | 31.2438 | 0.21028 | 0.00062054 | 10.1858 | 10.3967 | 29.0377 | 1.1652 | 0.011923 | 289.8749 | 30.409 | 350.4987
3180 | 9872 | 449 | 52 | 677.092 | 119776.6671 | 68.5871 | 12132.9687 | 1.8685 | [21 empty] | 3180 | 67 | 2.8695 | 84 | 192.258 | 28871.984 | 35.0308 | 5260.6813 | 0.81014 | [20 empty] | 3209 | 208.6319 | 36906.7002 | 107.3834 | 18468.1251 | 316.0153 | 55374.8253 | 66.02% | 66.65% | 8.5277 | 15.76% | 0.669% | 3.175% | [25 empty] | 3196 | 567 | 2932 | 10.5551 | 0.10555 | 57.267 | 4.9329 | 54.999 | 2.2113 | 0.07938 | 0.91004 | 571.74 | 568.808 | 1.1875 | 0.28323 | 3505.4587 | 637.2975 | 4.462 | 2697 | 0.13832 | 0.067465 | 0.10889 | 4.562 | 4089 | 2.0848 | 4.1185 | 6.676 | 0.596 | 347 | 0.30174 | 0.21122 | 104.1 | 94.3808 | 83.6497 | 178.0304 | 2.9097 | 2.9842 | 0.1358 | 0.055589 | 6.2965 | [66 empty] | 3191 | 1693.769 | [7 empty] | 3191 | 32.0408 | 0.23058 | 0.0010698 | 9.0945 | 9.3262 | 33.1282 | 0.9728 | 0.020556 | 258.8169 | 27.1509 | 320.0893
3181 | 21242 | 445 | 32 | 412.96 | 73052.0704 | 19.4407 | 3439.0392 | 0.52961 | [21 empty] | 3181 | 60 | 2.2665 | 93 | 135.9873 | 28625.7411 | 24.7779 | 5215.8141 | 0.80324 | [20 empty] | 3210 | 418.3676 | 74008.6594 | 77.5896 | 13911.0553 | 495.9571 | 87919.7147 | 84.36% | 84.18% | 13.5396 | 24.73% | 1.112% | 5.326% | [25 empty] | 3197 | 643 | 3929 | 14.1443 | 0.14144 | 64.943 | 5.5941 | 62.371 | 2.5077 | 0.09002 | 1.0468 | 766.155 | 762.226 | 1.5912 | 0.37954 | 4579.531 | 840.5839 | 3.763 | 3855 | 0.11665 | 0.056897 | 0.091546 | 6.517 | 10171 | 2.9783 | 5.8834 | 9.6017 | 0.715 | 401 | 0.3487 | 0.24409 | 120.3 | 109.0683 | 100.3516 | 209.4198 | 3.3625 | 3.4486 | 0.15693 | 0.06424 | 7.2764 | [66 empty] | 3192 | 1675.3654 | [7 empty] | 3192 | 36.385 | 0.27958 | 0.00089558 | 8.7969 | 9.0773 | 38.4531 | 1.5856 | 0.017208 | 250.3465 | 26.2623 | 316.6647
3182 | 15732 | 370 | 37 | 397.01 | 70230.5368 | 25.2358 | 4464.1836 | 0.68748 | [21 empty] | 3182 | 63 | 2.7583 | 82 | 173.7719 | 26501.8958 | 31.6625 | 4828.8344 | 0.74364 | [20 empty] | 3211 | 341.8672 | 60475.8554 | 71.1179 | 15510.0272 | 412.9852 | 75985.8825 | 82.78% | 79.59% | 11.7018 | 26.53% | 0.9905% | 4.714% | [25 empty] | 3198 | 413 | 3229 | 11.6243 | 0.11624 | 41.713 | 3.5931 | 40.061 | 1.6107 | 0.05782 | 0.6546 | 629.655 | 626.426 | 1.3077 | 0.31192 | 3650.8011 | 679.5055 | 3.194 | 4266 | 0.099014 | 0.048293 | 0.078621 | 6.295 | 7688 | 2.8768 | 5.683 | 9.2576 | 0.555 | 328 | 0.28522 | 0.19965 | 98.4 | 89.2129 | 77.8953 | 167.1082 | 2.7504 | 2.8208 | 0.12836 | 0.052546 | 5.9517 | [66 empty] | 3193 | 1600.371 | [7 empty] | 3193 | 37.8304 | 0.28316 | 0.00076743 | 9.8221 | 10.106 | 41.7139 | 0.9504 | 0.014745 | 279.5222 | 29.3229 | 351.5242
3183 | 16377 | 598 | 41 | 711.022 | 125778.8387 | 43.4159 | 7680.2124 | 1.1828 | [21 empty] | 3183 | 70 | 2.7503 | 96 | 192.5193 | 34474.0108 | 35.0784 | 6281.4105 | 0.96734 | [20 empty] | 3212 | 278.8836 | 49334.1275 | 101.909 | 14923.7375 | 380.7926 | 64257.865 | 73.24% | 76.78% | 9.8957 | 16.01% | 1.139% | 5.311% | [25 empty] | 3199 | 533 | 4041 | 14.5475 | 0.14547 | 53.833 | 4.6371 | 51.701 | 2.0787 | 0.07462 | 0.86986 | 787.995 | 783.954 | 1.6366 | 0.39036 | 4581.4601 | 850.3523 | 4.729 | 3073 | 0.1466 | 0.071502 | 0.1144 | 10.605 | 9338 | 4.8465 | 9.574 | 15.5003 | 0.843 | 333 | 0.28957 | 0.2027 | 99.9 | 90.5729 | 118.3166 | 208.8895 | 2.7923 | 2.8638 | 0.13032 | 0.053347 | 6.0425 | [66 empty] | 3194 | 2982.2595 | [7 empty] | 3194 | 63.7149 | 0.51461 | 0.0010994 | 13.2449 | 13.7606 | 79.3848 | 0.8808 | 0.021125 | 376.9315 | 39.5415 | 496.7598
3184 | 8766 | 32 | 38 | 35.264 | 6238.1543 | 4.0228 | 711.6307 | 0.10959 | [21 empty] | 3184 | 64 | 2.5713 | 91 | 164.5635 | 29877.476 | 29.9846 | 5443.8891 | 0.83836 | [20 empty] | 3213 | 102.0062 | 18044.7655 | 82.1464 | 14870.4384 | 184.1526 | 32915.204 | 55.39% | 54.82% | 5.0689 | 8.754% | 0.4002% | 1.897% | [25 empty] | 3200 | 425 | 4054 | 14.5943 | 0.14594 | 42.925 | 3.6975 | 41.225 | 1.6575 | 0.0595 | 0.69275 | 790.53 | 786.476 | 1.6419 | 0.39162 | 4488.528 | 842.0386 | 2.672 | 1874 | 0.082832 | 0.040401 | 0.065207 | 5.444 | 4537 | 2.4879 | 4.9147 | 7.839 | 0.538 | 720 | 0.62609 | 0.43826 | 216 | 195.8333 | 75.5093 | 271.3426 | 6.0374 | 6.192 | 0.28177 | 0.11534 | 13.0648 | [66 empty] | 3195 | 1772.8768 | [7 empty] | 3195 | 30.8966 | 0.21594 | 0.00091657 | 9.3425 | 9.5594 | 31.5299 | 0.7916 | 0.017611 | 265.8755 | 27.8913 | 326.106
3185 | 17045 | 631 | 45 | 823.455 | 145668.0856 | 48.3106 | 8546.0889 | 1.3161 | [21 empty] | 3185 | 70 | 2.6089 | 92 | 182.6259 | 33037.5936 | 33.2757 | 6019.6851 | 0.92703 | [20 empty] | 3214 | 370.9453 | 65619.7215 | 77.5327 | 15891.1155 | 448.478 | 81510.8369 | 82.71% | 80.5% | 12.5527 | 18.23% | 1.243% | 5.711% | [25 empty] | 3201 | 299 | 3856 | 13.8815 | 0.13881 | 30.199 | 2.6013 | 29.003 | 1.1661 | 0.04186 | 0.48498 | 751.92 | 748.064 | 1.5617 | 0.37249 | 4163.4548 | 789.0815 | 2.66 | 4486 | 0.08246 | 0.040219 | 0.06423 | 9.75 | 8438 | 4.4558 | 8.8021 | 14.2682 | 0.444 | 668 | 0.58087 | 0.40661 | 200.4 | 181.6898 | 62.3162 | 244.006 | 5.6013 | 5.7448 | 0.26142 | 0.10701 | 12.1212 | [66 empty] | 3196 | 3427.8259 | [7 empty] | 3196 | 70.6611 | 0.67267 | 0.0010987 | 5.7378 | 6.4116 | 101.0911 | 1.7848 | 0.02111 | 163.2899 | 17.1297 | 283.3166
3186 | 8864 | 262 | 51 | 387.498 | 68547.8767 | 43.7159 | 7733.2893 | 1.1909 | [21 empty] | 3186 | 68 | 3.2253 | 98 | 219.321 | 34186.7273 | 39.9619 | 6229.0654 | 0.95928 | [20 empty] | 3215 | 569.3669 | 100720.2382 | 76.8634 | 17495.4172 | 646.2303 | 118215.6554 | 88.11% | 85.2% | 18.2052 | 40.6% | 3.269% | 14.49% | [25 empty] | 3202 | 664 | 3922 | 14.1191 | 0.14119 | 67.064 | 5.7768 | 64.408 | 2.5896 | 0.09296 | 1.0644 | 764.79 | 760.868 | 1.5884 | 0.37887 | 4590.7753 | 840.1228 | 3.986 | 5047 | 0.12357 | 0.060268 | 0.096911 | 4.41 | 4874 | 2.0154 | 3.9813 | 6.4616 | 0.501 | 379 | 0.32957 | 0.2307 | 113.7 | 103.0845 | 70.3163 | 173.4007 | 3.178 | 3.2594 | 0.14832 | 0.060716 | 6.8771 | [66 empty] | 3197 | 2224.8182 | [7 empty] | 3197 | 30.1548 | 0.23848 | 0.0014723 | 6.6307 | 6.8707 | 32.1556 | 1.5052 | 0.028289 | 188.701 | 19.7955 | 242.1856
3187 | 10980 | 229 | 29 | 192.589 | 34068.7359 | 17.54 | 3102.7993 | 0.47783 | [21 empty] | 3187 | 68 | 2.3897 | 82 | 162.5007 | 28605.2208 | 29.6088 | 5212.0752 | 0.80266 | [20 empty] | 3216 | 389.3153 | 68869.3577 | 114.8639 | 16549.3589 | 504.1792 | 85418.7166 | 77.22% | 80.63% | 13.1545 | 25.22% | 2.209% | 10.01% | [25 empty] | 3203 | 518 | 2902 | 10.4471 | 0.10447 | 52.318 | 4.5066 | 50.246 | 2.0202 | 0.07252 | 0.82051 | 565.89 | 562.988 | 1.1753 | 0.28033 | 3424.8641 | 625.2758 | 4.016 | 3595 | 0.1245 | 0.060722 | 0.097823 | 9.076 | 4902 | 4.1477 | 8.1936 | 13.1016 | 0.34 | 338 | 0.29391 | 0.20574 | 101.4 | 91.9328 | 47.7196 | 139.6525 | 2.8342 | 2.9068 | 0.13228 | 0.054148 | 6.1332 | [66 empty] | 3198 | 1713.2773 | [7 empty] | 3198 | 23.5115 | 0.18299 | 0.00121 | 5.4236 | 5.6078 | 24.1562 | 1.2776 | 0.023249 | 154.349 | 16.1918 | 195.9978
3188 | 9741 | 609 | 28 | 494.508 | 87477.8023 | 50.7656 | 8980.3719 | 1.383 | [21 empty] | 3188 | 63 | 2.8755 | 87 | 181.1587 | 28117.865 | 33.0084 | 5123.2755 | 0.78898 | [20 empty] | 3217 | 418.5475 | 74040.5003 | 101.3713 | 17183.6177 | 519.9188 | 91224.118 | 80.5% | 81.16% | 14.0485 | 23.75% | 2.331% | 9.851% | [25 empty] | 3204 | 616 | 3844 | 13.8383 | 0.13838 | 62.216 | 5.3592 | 59.752 | 2.4024 | 0.08624 | 0.98991 | 749.58 | 745.736 | 1.5568 | 0.37133 | 4463.9626 | 819.2354 | 5.045 | 3335 | 0.1564 | 0.07628 | 0.12258 | 9.462 | 6428 | 4.3241 | 8.5421 | 13.6075 | 0.769 | 532 | 0.46261 | 0.32383 | 159.6 | 144.699 | 107.9306 | 252.6296 | 4.4609 | 4.5752 | 0.2082 | 0.085226 | 9.6534 | [66 empty] | 3199 | 2631.441 | [7 empty] | 3199 | 46.2758 | 0.41984 | 0.0015142 | 5.5063 | 5.9277 | 59.8112 | 1.8916 | 0.029095 | 156.7019 | 16.4386 | 234.8724
3189 | 5077 | 386 | 40 | 447.76 | 79208.1438 | 88.1938 | 15601.3677 | 2.4026 | [21 empty] | 3189 | 64 | 2.7637 | 92 | 176.878 | 30205.7999 | 32.2284 | 5503.7121 | 0.84757 | [20 empty] | 3218 | 69.9906 | 12381.2509 | 71.88 | 14230.8497 | 141.8707 | 26612.1006 | 49.33% | 46.52% | 4.0983 | 9.016% | 0.627% | 2.76% | [25 empty] | 3205 | 655 | 3952 | 14.2271 | 0.14227 | 66.155 | 5.6985 | 63.535 | 2.5545 | 0.0917 | 1.0552 | 770.64 | 766.688 | 1.6006 | 0.38176 | 4614.1944 | 846.2431 | 2.212 | 4118 | 0.068572 | 0.033445 | 0.054483 | 6.231 | 9676 | 2.8476 | 5.6252 | 8.9328 | 0.489 | 531 | 0.46174 | 0.32322 | 159.3 | 144.427 | 68.632 | 213.0591 | 4.4526 | 4.5666 | 0.20781 | 0.085066 | 9.6353 | [66 empty] | 3200 | 3033.9728 | [7 empty] | 3200 | 51.2401 | 0.39896 | 0.0015191 | 11.9055 | 12.306 | 59.9135 | 1.0688 | 0.029189 | 338.8148 | 35.543 | 435.3693
3190 | 20027 | 125 | 34 | 123.25 | 21802.7598 | 6.1542 | 1088.6683 | 0.16765 | [21 empty] | 3190 | 65 | 2.527 | 88 | 164.252 | 29343.9496 | 29.9279 | 5346.6768 | 0.82339 | [20 empty] | 3219 | 367.865 | 65074.8227 | 98.6732 | 18747.9452 | 466.5381 | 83822.7679 | 78.85% | 77.63% | 12.9087 | 28.82% | 2.387% | 9.997% | [25 empty] | 3206 | 482 | 3876 | 13.9535 | 0.13953 | 48.682 | 4.1934 | 46.754 | 1.8798 | 0.06748 | 0.77554 | 755.82 | 751.944 | 1.5698 | 0.37442 | 4361.8727 | 810.7392 | 2.633 | 4363 | 0.081623 | 0.039811 | 0.064135 | 10.365 | 4099 | 4.7368 | 9.3573 | 15.1869 | 0.599 | 633 | 0.55043 | 0.3853 | 189.9 | 172.1701 | 84.0707 | 256.2408 | 5.3078 | 5.4438 | 0.24772 | 0.10141 | 11.4861 | [66 empty] | 3201 | 2098.8528 | [7 empty] | 3201 | 35.3193 | 0.2423 | 0.0014449 | 11.0457 | 11.2894 | 34.6351 | 1.064 | 0.027763 | 314.3449 | 32.976 | 383.0477
3191 | 18924 | 103 | 39 | 116.493 | 20607.4555 | 6.1558 | 1088.9588 | 0.1677 | [21 empty] | 3191 | 63 | 2.7949 | 88 | 176.0764 | 28441.0589 | 32.0824 | 5182.1637 | 0.79805 | [20 empty] | 3220 | 418.941 | 74110.1011 | 70.8041 | 19027.7653 | 489.7451 | 93137.8664 | 85.54% | 79.57% | 14.3432 | 30.71% | 1.475% | 6.827% | [25 empty] | 3207 | 542 | 4106 | 14.7815 | 0.14781 | 54.742 | 4.7154 | 52.574 | 2.1138 | 0.07588 | 0.87316 | 800.67 | 796.564 | 1.6629 | 0.39664 | 4656.8707 | 864.682 | 2.835 | 2003 | 0.087885 | 0.042865 | 0.06957 | 8.116 | 7818 | 3.709 | 7.327 | 11.7451 | 0.821 | 349 | 0.30348 | 0.21243 | 104.7 | 94.9247 | 115.2288 | 210.1536 | 2.9264 | 3.0014 | 0.13658 | 0.05591 | 6.3328 | [66 empty] | 3202 | 2141.6601 | [7 empty] | 3202 | 26.2155 | 0.20142 | 0.0014697 | 6.2669 | 6.4698 | 25.7942 | 1.5944 | 0.028238 | 178.3484 | 18.7094 | 224.4747
3192 | 20756 | 533 | 28 | 432.796 | 76561.0322 | 20.8516 | 3688.6217 | 0.56805 | [21 empty] | 3192 | 70 | 3.0586 | 82 | 214.1022 | 29446.5509 | 39.0109 | 5365.3715 | 0.82627 | [20 empty] | 3221 | 174.7594 | 30914.7006 | 78.6298 | 17069.0247 | 253.3892 | 47983.7253 | 68.97% | 64.43% | 7.3895 | 14.8% | 0.976% | 4.431% | [25 empty] | 3208 | 466 | 3397 | 12.2291 | 0.12229 | 47.066 | 4.0542 | 45.202 | 1.8174 | 0.06524 | 0.75445 | 662.415 | 659.018 | 1.3758 | 0.32815 | 3867.9298 | 716.1404 | 3.957 | 4603 | 0.12267 | 0.05983 | 0.097403 | 8.39 | 9641 | 3.8342 | 7.5743 | 11.9977 | 0.845 | 736 | 0.64 | 0.448 | 220.8 | 200.1851 | 118.5973 | 318.7824 | 6.1715 | 6.3296 | 0.28803 | 0.11791 | 13.3551 | [66 empty] | 3203 | 1556.7812 | [7 empty] | 3203 | 28.7789 | 0.23633 | 0.0010874 | 5.589 | 5.8264 | 31.3806 | 1.6064 | 0.020894 | 159.0547 | 16.6854 | 208.748
3193 | 16695 | 374 | 32 | 347.072 | 61396.5715 | 20.789 | 3677.5425 | 0.56634 | [21 empty] | 3193 | 65 | 2.9012 | 85 | 188.5803 | 28343.5877 | 34.3607 | 5164.4038 | 0.79532 | [20 empty] | 3222 | 128.2322 | 22684.104 | 102.7054 | 15542.0066 | 230.9376 | 38226.1106 | 55.53% | 59.34% | 5.8868 | 13.35% | 0.4518% | 2.154% | [25 empty] | 3209 | 582 | 1540 | 5.544 | 0.05544 | 58.782 | 5.0634 | 56.454 | 2.2698 | 0.08148 | 0.93353 | 300.3 | 298.76 | 0.6237 | 0.14876 | 2126.4601 | 366.4484 | 2.512 | 4556 | 0.077872 | 0.037981 | 0.061948 | 6.336 | 8573 | 2.8956 | 5.72 | 9.0719 | 0.789 | 604 | 0.52522 | 0.36765 | 181.2 | 164.2824 | 110.7376 | 275.02 | 5.0647 | 5.1944 | 0.23638 | 0.096761 | 10.9599 | [66 empty] | 3204 | 2236.0204 | [7 empty] | 3204 | 37.4101 | 0.28975 | 0.0014404 | 8.7969 | 9.0881 | 38.2702 | 2.018 | 0.027677 | 250.3465 | 26.2623 | 316.9247
3194 | 7209 | 588 | 46 | 784.392 | 138757.8933 | 108.8073 | 19247.8698 | 2.9642 | [21 empty] | 3194 | 64 | 2.0521 | 99 | 131.3332 | 32504.0673 | 23.9298 | 5922.4728 | 0.91206 | [20 empty] | 3223 | 539.69 | 95470.4375 | 90.4982 | 16789.2047 | 630.1882 | 112259.6421 | 85.64% | 85.04% | 17.288 | 46.72% | 1.925% | 9.061% | [25 empty] | 3210 | 253 | 2220 | 7.9919 | 0.079919 | 25.553 | 2.2011 | 24.541 | 0.9867 | 0.03542 | 0.41315 | 432.9 | 430.68 | 0.8991 | 0.21445 | 2478.1771 | 463.3663 | 4.555 | 2120 | 0.1412 | 0.068872 | 0.11061 | 9.544 | 10230 | 4.3616 | 8.6161 | 14.0184 | 0.754 | 332 | 0.2887 | 0.20209 | 99.6 | 90.3009 | 105.8253 | 196.1262 | 2.7839 | 2.8552 | 0.12993 | 0.053186 | 6.0243 | [66 empty] | 3205 | 2662.3562 | [7 empty] | 3205 | 42.2806 | 0.34084 | 0.0014809 | 8.7803 | 9.1227 | 51.3053 | 0.8848 | 0.028454 | 249.8759 | 26.2129 | 328.3074
3195 | 18483 | 459 | 37 | 492.507 | 87123.8281 | 26.6465 | 4713.7276 | 0.72591 | [21 empty] | 3195 | 62 | 2.7975 | 87 | 173.448 | 27671.5497 | 31.6035 | 5041.9536 | 0.77646 | [20 empty] | 3224 | 134.7617 | 23839.1656 | 82.7096 | 13857.7562 | 217.4714 | 37696.9218 | 61.97% | 63.24% | 5.8053 | 12.38% | 1.041% | 4.448% | [25 empty] | 3211 | 509 | 3149 | 11.3363 | 0.11336 | 51.409 | 4.4283 | 49.373 | 1.9851 | 0.07126 | 0.8256 | 614.055 | 610.906 | 1.2753 | 0.30419 | 3667.583 | 674.8172 | 4.134 | 4712 | 0.12815 | 0.062506 | 0.10201 | 8.697 | 10723 | 3.9745 | 7.8515 | 12.4367 | 0.731 | 618 | 0.53739 | 0.37617 | 185.4 | 168.0902 | 102.5972 | 270.6874 | 5.1821 | 5.3148 | 0.24185 | 0.099004 | 11.2139 | [66 empty] | 3206 | 2120.0634 | [7 empty] | 3206 | 34.5978 | 0.24133 | 0.0014524 | 10.4669 | 10.7097 | 34.5241 | 1.0532 | 0.027907 | 297.8747 | 31.2482 | 364.7281
3196 | 3903 | 461 | 47 | 628.343 | 111153.0344 | 160.9898 | 28478.8712 | 4.3857 | [21 empty] | 3196 | 62 | 3.1167 | 82 | 193.2337 | 26081.2308 | 35.2086 | 4752.1862 | 0.73184 | [20 empty] | 3225 | 355.6144 | 62907.7147 | 101.405 | 19587.4054 | 457.0194 | 82495.1201 | 77.81% | 76.26% | 12.7042 | 27.76% | 1.555% | 7.011% | [25 empty] | 3212 | 521 | 3163 | 11.3867 | 0.11387 | 52.621 | 4.5327 | 50.537 | 2.0319 | 0.07294 | 0.84142 | 616.785 | 613.622 | 1.281 | 0.30555 | 3690.3372 | 677.2201 | 4.069 | 2762 | 0.12614 | 0.061523 | 0.099114 | 8.271 | 4813 | 3.7798 | 7.4669 | 11.8947 | 0.534 | 638 | 0.55478 | 0.38835 | 191.4 | 173.5301 | 74.9479 | 248.4779 | 5.3498 | 5.4868 | 0.24968 | 0.10221 | 11.5768 | [66 empty] | 3207 | 2621.0888 | [7 empty] | 3207 | 39.4725 | 0.34565 | 0.0015386 | 5.7709 | 6.1181 | 51.0295 | 1.134 | 0.029563 | 164.2311 | 17.2285 | 233.6526
3197 | 20636 | 297 | 44 | 378.972 | 67039.6388 | 18.3646 | 3248.6741 | 0.5003 | [21 empty] | 3197 | 61 | 2.9681 | 101 | 181.0538 | 31606.3066 | 32.9893 | 5758.8944 | 0.88687 | [20 empty] | 3226 | 206.5489 | 36538.2281 | 102.6854 | 13111.5694 | 309.2343 | 49649.7975 | 66.79% | 73.59% | 7.6461 | 23.36% | 1.213% | 5.383% | [25 empty] | 3213 | 379 | 3638 | 13.0967 | 0.13097 | 38.279 | 3.2973 | 36.763 | 1.4781 | 0.05306 | 0.61057 | 709.41 | 705.772 | 1.4734 | 0.35143 | 4025.1476 | 755.1833 | 4.32 | 5197 | 0.13392 | 0.065318 | 0.10418 | 4.292 | 10486 | 1.9614 | 3.8747 | 6.1763 | 0.783 | 750 | 0.65217 | 0.45652 | 225 | 203.993 | 109.8955 | 313.8885 | 6.2889 | 6.45 | 0.29351 | 0.12015 | 13.6091 | [66 empty] | 3208 | 2207.3911 | [7 empty] | 3208 | 39.5675 | 0.27411 | 0.0012729 | 12.1701 | 12.4455 | 37.5819 | 1.5828 | 0.024458 | 346.344 | 36.3328 | 421.866
3198 | 6850 | 29 | 52 | 43.732 | 7736.1322 | 6.3842 | 1129.3624 | 0.17392 | [21 empty] | 3198 | 63 | 2.7635 | 88 | 174.0989 | 28441.0589 | 31.7221 | 5182.1637 | 0.79805 | [20 empty] | 3227 | 567.1971 | 100336.405 | 114.9097 | 16602.6579 | 682.1067 | 116939.063 | 83.15% | 85.8% | 18.0086 | 39.59% | 1.644% | 7.788% | [25 empty] | 3214 | 409 | 2708 | 9.7487 | 0.097487 | 41.309 | 3.5583 | 39.673 | 1.5951 | 0.05726 | 0.66094 | 528.06 | 525.352 | 1.0967 | 0.26159 | 3121.3122 | 575.1584 | 2.852 | 4237 | 0.088412 | 0.043122 | 0.068996 | 7.172 | 10751 | 3.2776 | 6.4747 | 10.5279 | 0.619 | 553 | 0.48087 | 0.33661 | 165.9 | 150.4108 | 86.8778 | 237.2886 | 4.637 | 4.7558 | 0.21642 | 0.088591 | 10.0345 | [66 empty] | 3209 | 1491.7594 | [7 empty] | 3209 | 32.1225 | 0.22177 | 0.00057707 | 9.9874 | 10.2098 | 31.5706 | 1.0048 | 0.011088 | 284.228 | 29.8166 | 346.6311
3199 | 13854 | 589 | 42 | 717.402 | 126907.4521 | 51.783 | 9160.3473 | 1.4107 | [21 empty] | 3199 | 70 | 2.7309 | 97 | 191.1603 | 34833.115 | 34.8308 | 6346.8419 | 0.97741 | [20 empty] | 3228 | 199.6194 | 35312.3975 | 80.7737 | 14710.5412 | 280.393 | 50022.9388 | 71.19% | 70.59% | 7.7035 | 15.6% | 1.453% | 6.103% | [25 empty] | 3215 | 622 | 2712 | 9.7631 | 0.097631 | 62.822 | 5.4114 | 60.334 | 2.4258 | 0.08708 | 0.99333 | 528.84 | 526.128 | 1.0984 | 0.26198 | 3339.854 | 600.1015 | 3.543 | 5183 | 0.10983 | 0.05357 | 0.086998 | 6.951 | 9349 | 3.1766 | 6.2752 | 10.1094 | 0.337 | 662 | 0.57565 | 0.40296 | 198.6 | 180.0578 | 47.2986 | 227.3564 | 5.551 | 5.6932 | 0.25907 | 0.10605 | 12.0123 | [66 empty] | 3210 | 1707.2642 | [7 empty] | 3210 | 38.741 | 0.3419 | 0.00083188 | 5.4898 | 5.8325 | 47.52 | 1.822 | 0.015984 | 156.2313 | 16.3893 | 221.9785
3200 | 10499 | 587 | 49 | 834.127 | 147555.9481 | 79.4482 | 14054.2859 | 2.1644 | [21 empty] | 3200 | 61 | 2.8987 | 83 | 176.8231 | 25973.4995 | 32.2184 | 4732.5568 | 0.72881 | [20 empty] | 3229 | 499.1416 | 88297.4806 | 103.0631 | 18420.156 | 602.2047 | 106717.6365 | 82.89% | 82.74% | 16.4345 | 30.79% | 1.622% | 7.231% | [25 empty] | 3216 | 603 | 2780 | 10.0079 | 0.10008 | 60.903 | 5.2461 | 58.491 | 2.3517 | 0.08442 | 0.97384 | 542.1 | 539.32 | 1.1259 | 0.26855 | 3389.9773 | 611.8308 | 3.981 | 3038 | 0.12341 | 0.060193 | 0.098174 | 6.315 | 5875 | 2.886 | 5.701 | 9.0932 | 0.363 | 602 | 0.52348 | 0.36643 | 180.6 | 163.7384 | 50.9477 | 214.6861 | 5.0479 | 5.1772 | 0.23559 | 0.09644 | 10.9236 | [66 empty] | 3211 | 2145.4606 | [7 empty] | 3211 | 40.5274 | 0.30644 | 0.00118 | 10.2189 | 10.5265 | 42.504 | 1.6536 | 0.022673 | 290.8161 | 30.5077 | 365.504
3201 | 21115 | 220 | 34 | 216.92 | 38372.8572 | 10.2733 | 1817.3269 | 0.27987 | [21 empty] | 3201 | 64 | 2.6629 | 91 | 170.4268 | 29877.476 | 31.053 | 5443.8891 | 0.83836 | [20 empty] | 3230 | 23.985 | 4242.9131 | 93.272 | 16282.8636 | 117.257 | 20525.7767 | 20.46% | 20.67% | 3.161 | 6.679% | 0.506% | 2.305% | [25 empty] | 3217 | 364 | 2058 | 7.4087 | 0.074087 | 36.764 | 3.1668 | 35.308 | 1.4196 | 0.05096 | 0.58713 | 401.31 | 399.252 | 0.83349 | 0.1988 | 2430.8202 | 445.7587 | 3.615 | 2864 | 0.11207 | 0.054659 | 0.089094 | 8.7 | 4163 | 3.9759 | 7.8542 | 12.496 | 0.36 | 818 | 0.7113 | 0.49791 | 245.4 | 222.4884 | 50.5267 | 273.015 | 6.8591 | 7.0348 | 0.32012 | 0.13104 | 14.843 | [66 empty] | 3212 | 2076.7724 | [7 empty] | 3212 | 38.4907 | 0.28137 | 0.0011852 | 10.5496 | 10.8322 | 38.5653 | 1.6276 | 0.022773 | 300.2276 | 31.495 | 371.9382
3202 | 10504 | 203 | 30 | 176.61 | 31242.0722 | 16.8136 | 2974.3024 | 0.45804 | [21 empty] | 3202 | 67 | 2.7842 | 86 | 186.5411 | 29559.4122 | 33.9891 | 5385.9356 | 0.82943 | [20 empty] | 3231 | 141.9123 | 25104.0977 | 80.059 | 14270.824 | 221.9713 | 39374.9216 | 63.93% | 63.76% | 6.0637 | 9.556% | 0.6045% | 2.763% | [25 empty] | 3218 | 456 | 1821 | 6.5555 | 0.065555 | 46.056 | 3.9672 | 44.232 | 1.7784 | 0.06384 | 0.74146 | 355.095 | 353.274 | 0.7375 | 0.17591 | 2284.5283 | 408.9948 | 3 | 2461 | 0.093 | 0.04536 | 0.073483 | 4.168 | 5105 | 1.9048 | 3.7628 | 5.964 | 0.395 | 403 | 0.35043 | 0.2453 | 120.9 | 109.6122 | 55.439 | 165.0512 | 3.3792 | 3.4658 | 0.15771 | 0.064561 | 7.3126 | [66 empty] | 3213 | 2138.4227 | [7 empty] | 3213 | 30.0201 | 0.17153 | 0.0013632 | 12.4016 | 12.5745 | 20.4034 | 1.728 | 0.026193 | 352.9321 | 37.0239 | 412.1136
3203 | 7659 | 35 | 46 | 46.69 | 8259.3984 | 6.0961 | 1078.3912 | 0.16607 | [21 empty] | 3203 | 63 | 2.5654 | 101 | 161.6227 | 32642.5789 | 29.4488 | 5947.7106 | 0.91595 | [20 empty] | 3232 | 560.3357 | 99122.6265 | 69.3311 | 16693.2663 | 629.6667 | 115815.8928 | 88.99% | 85.59% | 17.8356 | 35.11% | 1.301% | 6.381% | [25 empty] | 3219 | 338 | 1821 | 6.5555 | 0.065555 | 34.138 | 2.9406 | 32.786 | 1.3182 | 0.04732 | 0.54688 | 355.095 | 353.274 | 0.7375 | 0.17591 | 2168.0897 | 396.8231 | 3.511 | 4600 | 0.10884 | 0.053086 | 0.086584 | 10.76 | 8281 | 4.9173 | 9.7139 | 15.8434 | 0.322 | 625 | 0.54348 | 0.38043 | 187.5 | 169.9942 | 45.1933 | 215.1875 | 5.2408 | 5.375 | 0.24459 | 0.10013 | 11.3409 | [66 empty] | 3214 | 1936.897 | [7 empty] | 3214 | 36.7945 | 0.27979 | 0.0010147 | 9.1441 | 9.4249 | 40.3656 | 1.1408 | 0.019497 | 260.2286 | 27.299 | 329.0535
3204 | 8200 | 132 | 37 | 141.636 | 25055.2185 | 17.2727 | 3055.5145 | 0.47055 | [21 empty] | 3204 | 60 | 2.4179 | 101 | 145.0741 | 31088.1704 | 26.4335 | 5664.4863 | 0.87233 | [20 empty] | 3233 | 737.7695 | 130510.4339 | 84.3718 | 16256.214 | 822.1413 | 146766.6479 | 89.74% | 88.92% | 22.6021 | 41.11% | 2.63% | 12.14% | [25 empty] | 3220 | 370 | 1759 | 6.3323 | 0.063323 | 37.37 | 3.219 | 35.89 | 1.443 | 0.0518 | 0.58978 | 343.005 | 341.246 | 0.7124 | 0.16992 | 2136.2309 | 387.3194 | 2.948 | 4154 | 0.091388 | 0.044574 | 0.072566 | 4.782 | 8324 | 2.1854 | 4.3171 | 6.8987 | 0.597 | 557 | 0.48435 | 0.33904 | 167.1 | 151.4988 | 83.79 | 235.2888 | 4.6706 | 4.7902 | 0.21798 | 0.089231 | 10.1071 | [66 empty] | 3215 | 2161.8547 | [7 empty] | 3215 | 45.0479 | 0.34561 | 0.0010162 | 10.9465 | 11.2931 | 49.8271 | 1.4172 | 0.019526 | 311.5214 | 32.6798 | 395.465
3205 | 11236 | 491 | 44 | 626.516 | 110829.8405 | 55.7597 | 9863.8164 | 1.519 | [21 empty] | 3205 | 72 | 2.3636 | 99 | 170.1811 | 36567.0757 | 31.0082 | 6662.7819 | 1.0261 | [20 empty] | 3234 | 584.2097 | 103345.9125 | 83.5472 | 15669.9243 | 667.7569 | 119015.8369 | 87.49% | 86.83% | 18.3284 | 29.94% | 1.335% | 6.565% | [25 empty] | 3221 | 345 | 3822 | 13.7591 | 0.13759 | 34.845 | 3.0015 | 33.465 | 1.3455 | 0.0483 | 0.562 | 745.29 | 741.468 | 1.5479 | 0.36921 | 4173.2214 | 786.3505 | 4.276 | 5114 | 0.13256 | 0.064653 | 0.10416 | 6.696 | 5646 | 3.0601 | 6.045 | 9.6418 | 0.462 | 465 | 0.40435 | 0.28304 | 139.5 | 126.4757 | 64.8425 | 191.3182 | 3.8991 | 3.999 | 0.18198 | 0.074493 | 8.4377 | [66 empty] | 3216 | 2017.5564 | [7 empty] | 3216 | 38.3243 | 0.28655 | 0.0010417 | 9.9543 | 10.2419 | 39.5498 | 1.5924 | 0.020016 | 283.2868 | 29.7179 | 354.1669
3206 | 17732 | 108 | 37 | 115.884 | 20499.7243 | 6.5353 | 1156.0864 | 0.17804 | [21 empty] | 3206 | 67 | 2.5863 | 83 | 173.2828 | 28528.2699 | 31.5734 | 5198.0542 | 0.8005 | [20 empty] | 3235 | 1055.4626 | 186709.9164 | 114.45 | 16272.2038 | 1169.9126 | 202982.1201 | 90.22% | 91.98% | 31.2592 | 39.48% | 2.881% | 12.75% | [25 empty] | 3222 | 620 | 3234 | 11.6423 | 0.11642 | 62.62 | 5.394 | 60.14 | 2.418 | 0.0868 | 1.0069 | 630.63 | 627.396 | 1.3098 | 0.3124 | 3859.2711 | 701.4164 | 3.865 | 2551 | 0.11982 | 0.058439 | 0.093619 | 4.284 | 10723 | 1.9578 | 3.8675 | 6.2305 | 0.806 | 635 | 0.55217 | 0.38652 | 190.5 | 172.7141 | 113.1236 | 285.8376 | 5.3246 | 5.461 | 0.24851 | 0.10173 | 11.5224 | [66 empty] | 3217 | 1838.6902 | [7 empty] | 3217 | 45.7528 | 0.32388 | 0.00077118 | 13.526 | 13.8507 | 46.1971 | 1.446 | 0.014817 | 384.9313 | 40.3807 | 472.97
3207 | 19925 | 702 | 48 | 977.184 | 172862.5397 | 49.0431 | 8675.6607 | 1.3361 | [21 empty] | 3207 | 64 | 2.8219 | 85 | 180.6036 | 27907.5325 | 32.9073 | 5084.9514 | 0.78308 | [20 empty] | 3236 | 252.8048 | 44720.8378 | 100.6711 | 18095.0317 | 353.476 | 62815.8695 | 71.52% | 71.19% | 9.6736 | 10.1% | 1.039% | 4.277% | [25 empty] | 3223 | 635 | 2736 | 9.8495 | 0.098495 | 64.135 | 5.5245 | 61.595 | 2.4765 | 0.0889 | 1.03 | 533.52 | 530.784 | 1.1081 | 0.2643 | 3380.9539 | 608.278 | 4.094 | 3989 | 0.12691 | 0.061901 | 0.10102 | 11 | 6028 | 5.027 | 9.9306 | 15.879 | 0.554 | 662 | 0.57565 | 0.40296 | 198.6 | 180.0578 | 77.7549 | 257.8127 | 5.551 | 5.6932 | 0.25907 | 0.10605 | 12.0123 | [66 empty] | 3218 | 1192.7842 | [7 empty] | 3218 | 21.2554 | 0.14582 | 0.00068237 | 6.6638 | 6.8103 | 18.4807 | 1.2 | 0.013111 | 189.6422 | 19.8942 | 229.2301
3208 | 20004 | 397 | 36 | 414.468 | 73318.8336 | 20.7193 | 3665.2086 | 0.56444 | [21 empty] | 3208 | 68 | 2.1438 | 102 | 145.7795 | 35582.104 | 26.5621 | 6483.313 | 0.99843 | [20 empty] | 3237 | 436.8023 | 77269.7394 | 79.7656 | 17396.814 | 516.5678 | 94666.5534 | 84.56% | 81.62% | 14.5786 | 27.86% | 1.749% | 7.966% | [25 empty] | 3224 | 258 | 4074 | 14.6663 | 0.14666 | 26.058 | 2.2446 | 25.026 | 1.0062 | 0.03612 | 0.41822 | 794.43 | 790.356 | 1.65 | 0.39355 | 4339.7799 | 826.7708 | 4.95 | 4049 | 0.15345 | 0.074844 | 0.12155 | 10.679 | 9188 | 4.8803 | 9.6408 | 15.3674 | 0.333 | 817 | 0.71043 | 0.4973 | 245.1 | 222.2164 | 46.7372 | 268.9535 | 6.8507 | 7.0262 | 0.31973 | 0.13088 | 14.8249 | [66 empty] | 3219 | 1592.2209 | [7 empty] | 3219 | 44.303 | 0.34511 | 0.00068237 | 10.3347 | 10.6805 | 49.8013 | 1.4044 | 0.013111 | 294.1101 | 30.8533 | 376.1822
3209 | 22015 | 496 | 28 | 402.752 | 71246.2889 | 18.2944 | 3236.2611 | 0.49838 | [21 empty] | 3209 | 66 | 3.132 | 105 | 206.7141 | 35551.3236 | 37.6648 | 6477.7046 | 0.99757 | [20 empty] | 3238 | 338.9744 | 59964.1124 | 71.3165 | 17764.5775 | 410.2909 | 77728.6899 | 82.62% | 77.15% | 11.9702 | 15.48% | 1.26% | 5.253% | [25 empty] | 3225 | 627 | 2491 | 8.9675 | 0.089675 | 63.327 | 5.4549 | 60.819 | 2.4453 | 0.08778 | 1.0045 | 485.745 | 483.254 | 1.0089 | 0.24063 | 3124.6533 | 557.9407 | 4.686 | 2732 | 0.14527 | 0.070852 | 0.11287 | 11.175 | 8348 | 5.107 | 10.0885 | 16.1719 | 0.498 | 409 | 0.35565 | 0.24896 | 122.7 | 111.2442 | 69.8952 | 181.1394 | 3.4296 | 3.5174 | 0.16006 | 0.065522 | 7.4215 | [66 empty] | 3220 | 1629.7802 | [7 empty] | 3220 | 35.0227 | 0.26086 | 0.00065913 | 9.2103 | 9.4718 | 37.147 | 1.1792 | 0.012665 | 262.1109 | 27.4964 | 327.9463
3210 | 17357 | 563 | 39 | 636.753 | 112640.7521 | 36.6857 | 6489.6441 | 0.99941 | [21 empty] | 3210 | 60 | 2.4893 | 87 | 149.3607 | 26778.9191 | 27.2146 | 4879.31 | 0.75141 | [20 empty] | 3239 | 431.126 | 76265.6136 | 102.1389 | 13879.0759 | 533.2649 | 90144.6895 | 80.85% | 84.6% | 13.8823 | 11.8% | 1.047% | 4.166% | [25 empty] | 3226 | 454 | 3643 | 13.1147 | 0.13115 | 45.854 | 3.9498 | 44.038 | 1.7706 | 0.06356 | 0.73503 | 710.385 | 706.742 | 1.4754 | 0.35191 | 4106.6149 | 765.1108 | 4.311 | 2331 | 0.13364 | 0.065182 | 0.10475 | 5.078 | 6383 | 2.3206 | 4.5843 | 7.2936 | 0.382 | 687 | 0.59739 | 0.41817 | 206.1 | 186.8576 | 53.6144 | 240.472 | 5.7606 | 5.9082 | 0.26886 | 0.11006 | 12.466 | [66 empty] | 3221 | 2042.8846 | [7 empty] | 3221 | 30.5487 | 0.2306 | 0.0014322 | 7.689 | 7.921 | 30.0168 | 1.7104 | 0.027518 | 218.8179 | 22.9548 | 273.5274
3211 | 20381 | 458 | 46 | 610.972 | 108080.1278 | 29.9775 | 5302.9845 | 0.81666 | [21 empty] | 3211 | 60 | 2.2817 | 97 | 136.9027 | 29856.9557 | 24.9446 | 5440.1502 | 0.83778 | [20 empty] | 3240 | 276.8084 | 48967.0283 | 77.1266 | 17215.5972 | 353.9349 | 66182.6254 | 78.21% | 73.99% | 10.1921 | 15.17% | 0.9445% | 4.423% | [25 empty] | 3227 | 610 | 4233 | 15.2387 | 0.15239 | 61.61 | 5.307 | 59.17 | 2.379 | 0.0854 | 0.99735 | 825.435 | 821.202 | 1.7144 | 0.40891 | 4852.027 | 896.9832 | 2.743 | 1975 | 0.085033 | 0.041474 | 0.066649 | 5.919 | 4249 | 2.705 | 5.3435 | 8.7474 | 0.677 | 594 | 0.51652 | 0.36157 | 178.2 | 161.5625 | 95.0182 | 256.5806 | 4.9808 | 5.1084 | 0.23246 | 0.095159 | 10.7784 | [66 empty] | 3222 | 2035.9117 | [7 empty] | 3222 | 28.7217 | 0.17973 | 0.0012118 | 10.5 | 10.681 | 22.4968 | 1.546 | 0.023285 | 298.8159 | 31.3469 | 354.2289
3212 | 21450 | 476 | 38 | 524.552 | 92792.5456 | 24.4546 | 4325.9928 | 0.6662 | [21 empty] | 3212 | 70 | 2.8025 | 80 | 196.1759 | 28728.3423 | 35.7446 | 5234.5088 | 0.80611 | [20 empty] | 3241 | 487.9898 | 86324.737 | 103.0415 | 16671.9467 | 591.0313 | 102996.6838 | 82.57% | 83.81% | 15.8615 | 34.2% | 2.798% | 12.48% | [25 empty] | 3228 | 658 | 2841 | 10.2275 | 0.10228 | 66.458 | 5.7246 | 63.826 | 2.5662 | 0.09212 | 1.0502 | 553.995 | 551.154 | 1.1506 | 0.27444 | 3503.8699 | 628.6936 | 2.629 | 2276 | 0.081499 | 0.03975 | 0.063322 | 5.463 | 4231 | 2.4966 | 4.9319 | 7.9403 | 0.316 | 435 | 0.37826 | 0.26478 | 130.5 | 118.3159 | 44.3512 | 162.6671 | 3.6476 | 3.741 | 0.17024 | 0.069687 | 7.8933 | [66 empty] | 3223 | 2219.6808 | [7 empty] | 3223 | 50.5028 | 0.40265 | 0.0010252 | 10.9465 | 11.3502 | 58.1084 | 1.6376 | 0.019699 | 311.5214 | 32.6798 | 403.9668
3213 | 20338 | 123 | 51 | 181.917 | 32180.8734 | 8.9447 | 1582.3028 | 0.24367 | [21 empty] | 3213 | 62 | 2.5505 | 90 | 158.1326 | 28625.7411 | 28.8129 | 5215.8141 | 0.80324 | [20 empty] | 3242 | 39.1094 | 6918.4087 | 100.4529 | 17055.7 | 139.5623 | 23974.1087 | 28.02% | 28.86% | 3.692 | 9.259% | 0.5033% | 2.348% | [25 empty] | 3229 | 622 | 2634 | 9.4823 | 0.094823 | 62.822 | 5.4114 | 60.334 | 2.4258 | 0.08708 | 1.0101 | 513.63 | 510.996 | 1.0668 | 0.25444 | 3265.1597 | 586.5882 | 2.447 | 2136 | 0.075857 | 0.036999 | 0.059383 | 7.229 | 6537 | 3.3037 | 6.5262 | 10.6703 | 0.615 | 400 | 0.34783 | 0.24348 | 120 | 108.7963 | 86.3164 | 195.1126 | 3.3541 | 3.44 | 0.15654 | 0.06408 | 7.2582 | [66 empty] | 3224 | 2225.6992 | [7 empty] | 3224 | 41.634 | 0.28023 | 0.0015266 | 13.5095 | 13.7912 | 36.8934 | 1.98 | 0.029333 | 384.4607 | 40.3314 | 463.6949
3214 | 10984 | 385 | 32 | 357.28 | 63202.3531 | 32.5273 | 5754.038 | 0.88612 | [21 empty] | 3214 | 67 | 2.2276 | 89 | 149.2512 | 30590.5545 | 27.1946 | 5573.8171 | 0.85837 | [20 empty] | 3243 | 124.3174 | 21991.5824 | 91.761 | 17940.4644 | 216.0785 | 39932.0469 | 57.53% | 55.07% | 6.1495 | 9.853% | 0.5574% | 2.735% | [25 empty] | 3230 | 312 | 2286 | 8.2295 | 0.082295 | 31.512 | 2.7144 | 30.264 | 1.2168 | 0.04368 | 0.50887 | 445.77 | 443.484 | 0.92583 | 0.22083 | 2603.257 | 482.7303 | 2.401 | 2945 | 0.074431 | 0.036303 | 0.058085 | 8.31 | 4529 | 3.7977 | 7.5021 | 12.1984 | 0.381 | 794 | 0.69043 | 0.4833 | 238.2 | 215.9606 | 53.474 | 269.4346 | 6.6579 | 6.8284 | 0.31073 | 0.1272 | 14.4075 | [66 empty] | 3225 | 1814.9068 | [7 empty] | 3225 | 42.1907 | 0.3634 | 0.00093343 | 6.763 | 7.1273 | 50.7697 | 1.8744 | 0.017935 | 192.4656 | 20.1904 | 265.3181
3215 | 13865 | 682 | 35 | 692.23 | 122454.559 | 49.9264 | 8831.9192 | 1.3601 | [21 empty] | 3215 | 65 | 2.2764 | 101 | 147.9628 | 33678.8513 | 26.9599 | 6136.5268 | 0.94503 | [20 empty] | 3244 | 108.3166 | 19161.0683 | 77.9617 | 17101.0042 | 186.2784 | 36262.0725 | 58.15% | 52.84% | 5.5844 | 11.27% | 0.9682% | 4.437% | [25 empty] | 3231 | 451 | 2582 | 9.2951 | 0.092951 | 45.551 | 3.9237 | 43.747 | 1.7589 | 0.06314 | 0.73558 | 503.49 | 500.908 | 1.0457 | 0.24942 | 3038.3805 | 555.7454 | 2.775 | 4585 | 0.086025 | 0.041958 | 0.067468 | 5.675 | 8090 | 2.5935 | 5.1233 | 8.1204 | 0.614 | 843 | 0.73304 | 0.51313 | 252.9 | 229.2881 | 86.176 | 315.4642 | 7.0687 | 7.2498 | 0.32991 | 0.13505 | 15.2967 | [66 empty] | 3226 | 2148.3141 | [7 empty] | 3226 | 32.6876 | 0.21128 | 0.0013651 | 11.3599 | 11.5725 | 26.8374 | 1.7244 | 0.026229 | 323.2858 | 33.9139 | 385.7878
3216 | 3330 | 112 | 35 | 113.68 | 20109.8396 | 34.1381 | 6038.9909 | 0.93 | [21 empty] | 3216 | 69 | 3.2046 | 90 | 221.1141 | 31857.6796 | 40.2886 | 5804.6963 | 0.89392 | [20 empty] | 3245 | 534.5214 | 94556.1262 | 95.4903 | 18654.6718 | 630.0117 | 113210.7981 | 84.84% | 83.52% | 17.4345 | 28.99% | 2.257% | 9.831% | [25 empty] | 3232 | 244 | 1953 | 7.0307 | 0.070307 | 24.644 | 2.1228 | 23.668 | 0.9516 | 0.03416 | 0.39211 | 380.835 | 378.882 | 0.79096 | 0.18866 | 2202.2518 | 410.3403 | 2.208 | 5128 | 0.068448 | 0.033385 | 0.053883 | 8.484 | 6661 | 3.8772 | 7.6592 | 12.2777 | 0.855 | 721 | 0.62696 | 0.43887 | 216.3 | 196.1053 | 120.0008 | 316.1061 | 6.0457 | 6.2006 | 0.28216 | 0.1155 | 13.0829 | [66 empty] | 3227 | 2791.9026 | [7 empty] | 3227 | 41.4938 | 0.32065 | 0.0015862 | 9.8221 | 10.1443 | 47.1487 | 1.0972 | 0.030477 | 279.5222 | 29.3229 | 357.1216
3217 | 12125 | 341 | 45 | 445.005 | 78720.788 | 36.7014 | 6492.4361 | 0.99984 | [21 empty] | 3217 | 62 | 3.1474 | 104 | 195.1407 | 33078.6341 | 35.556 | 6027.163 | 0.92818 | [20 empty] | 3246 | 504.2456 | 89200.3717 | 83.9397 | 15997.7136 | 588.1853 | 105198.0853 | 85.73% | 84.79% | 16.2005 | 35.87% | 2.657% | 11.92% | [25 empty] | 3233 | 293 | 3627 | 13.0571 | 0.13057 | 29.593 | 2.5491 | 28.421 | 1.1427 | 0.04102 | 0.47525 | 707.265 | 703.638 | 1.4689 | 0.35037 | 3926.0926 | 742.5537 | 3.661 | 4659 | 0.11349 | 0.055354 | 0.087903 | 9.039 | 10840 | 4.1308 | 8.1602 | 13.342 | 0.527 | 603 | 0.52435 | 0.36704 | 180.9 | 164.0104 | 73.9654 | 237.9758 | 5.0563 | 5.1858 | 0.23598 | 0.096601 | 10.9417 | [66 empty] | 3228 | 1728.9116 | [7 empty] | 3228 | 27.3819 | 0.20349 | 0.0010646 | 7.1929 | 7.3975 | 28.4209 | 1.0516 | 0.020455 | 204.7006 | 21.4739 | 255.6674
3218 | 10334 | 81 | 27 | 63.423 | 11219.4437 | 6.1373 | 1085.6826 | 0.1672 | [21 empty] | 3218 | 60 | 2.3062 | 89 | 138.3697 | 27394.5264 | 25.212 | 4991.478 | 0.76869 | [20 empty] | 3247 | 653.1928 | 115548.9304 | 100.0067 | 18212.2896 | 753.1995 | 133761.22 | 86.72% | 86.38% | 20.5992 | 35.75% | 1.997% | 9.316% | [25 empty] | 3234 | 487 | 2042 | 7.3511 | 0.073511 | 49.187 | 4.2369 | 47.239 | 1.8993 | 0.06818 | 0.78699 | 398.19 | 396.148 | 0.82701 | 0.19726 | 2532.924 | 453.7126 | 2.397 | 3516 | 0.074307 | 0.036243 | 0.058423 | 8.36 | 9343 | 3.8205 | 7.5472 | 12.2793 | 0.856 | 811 | 0.70522 | 0.49365 | 243.3 | 220.5844 | 120.1412 | 340.7256 | 6.8004 | 6.9746 | 0.31739 | 0.12992 | 14.716 | [66 empty] | 3229 | 2034.5701 | [7 empty] | 3229 | 37.9744 | 0.32094 | 0.00098702 | 6.6142 | 6.9361 | 47.6947 | 0.9788 | 0.018965 | 188.2305 | 19.7461 | 256.669
3219 | 14183 | 464 | 34 | 457.504 | 80931.8443 | 32.2572 | 5706.2571 | 0.87876 | [21 empty] | 3219 | 67 | 2.835 | 105 | 189.9468 | 36089.98 | 34.6097 | 6575.8517 | 1.0127 | [20 empty] | 3248 | 923.4902 | 163364.1772 | 75.782 | 15110.2842 | 999.2722 | 178474.4614 | 92.42% | 91.53% | 27.4851 | 30.41% | 2.333% | 10.06% | [25 empty] | 3235 | 609 | 2876 | 10.3535 | 0.10354 | 61.509 | 5.2983 | 59.073 | 2.3751 | 0.08526 | 0.98475 | 560.82 | 557.944 | 1.1648 | 0.27782 | 3490.8573 | 630.658 | 2.21 | 2375 | 0.06851 | 0.033415 | 0.054066 | 9.81 | 7820 | 4.4832 | 8.8563 | 14.294 | 0.658 | 460 | 0.4 | 0.28 | 138 | 125.1157 | 92.3515 | 217.4672 | 3.8572 | 3.956 | 0.18002 | 0.073692 | 8.3469 | [66 empty] | 3230 | 1496.6308 | [7 empty] | 3230 | 32.8172 | 0.19302 | 0.00085661 | 13.1292 | 13.323 | 27.1144 | 0.9604 | 0.016459 | 373.6375 | 39.196 | 440.9247
3220 | 16292 | 607 | 34 | 598.502 | 105874.2015 | 36.7359 | 6498.5393 | 1.0008 | [21 empty] | 3220 | 70 | 1.9471 | 102 | 136.2986 | 36628.6364 | 24.8346 | 6673.9987 | 1.0278 | [20 empty] | 3249 | 129.7684 | 22955.8634 | 86.314 | 15350.13 | 216.0824 | 38305.9933 | 60.06% | 59.93% | 5.8991 | 14.1% | 0.5957% | 2.808% | [25 empty] | 3236 | 368 | 1553 | 5.5908 | 0.055908 | 37.168 | 3.2016 | 35.696 | 1.4352 | 0.05152 | 0.59211 | 302.835 | 301.282 | 0.62896 | 0.15002 | 1930.3936 | 348.0563 | 4.022 | 3275 | 0.12468 | 0.060813 | 0.097179 | 8.999 | 7750 | 4.1125 | 8.1241 | 13.161 | 0.551 | 386 | 0.33565 | 0.23496 | 115.8 | 104.9884 | 77.3339 | 182.3223 | 3.2367 | 3.3196 | 0.15106 | 0.061837 | 7.0042 | [66 empty] | 3231 | 1816.3637 | [7 empty] | 3231 | 33.1518 | 0.18719 | 0.00096753 | 13.9394 | 14.1275 | 25.5414 | 1.11 | 0.01859 | 396.6957 | 41.6149 | 464.9806
3221 | 7072 | 101 | 37 | 108.373 | 19171.0384 | 15.3242 | 2710.8369 | 0.41747 | [21 empty] | 3221 | 61 | 2.4814 | 105 | 151.3632 | 32858.0415 | 27.5795 | 5986.9694 | 0.92199 | [20 empty] | 3250 | 127.4644 | 22548.2889 | 90.8947 | 15605.9655 | 218.3591 | 38154.2543 | 58.37% | 59.1% | 5.8758 | 10.58% | 0.6608% | 2.919% | [25 empty] | 3237 | 566 | 3771 | 13.5755 | 0.13575 | 57.166 | 4.9242 | 54.902 | 2.2074 | 0.07924 | 0.89824 | 735.345 | 731.574 | 1.5273 | 0.36428 | 4346.8653 | 802.5472 | 2.139 | 1962 | 0.066309 | 0.032342 | 0.052588 | 11.072 | 11157 | 5.0599 | 9.9956 | 16.1428 | 0.508 | 628 | 0.54609 | 0.38226 | 188.4 | 170.8101 | 71.2987 | 242.1089 | 5.2659 | 5.4008 | 0.24577 | 0.10061 | 11.3954 | [66 empty] | 3232 | 1962.2579 | [7 empty] | 3232 | 45.9205 | 0.34392 | 0.00073183 | 11.9221 | 12.2667 | 51.8097 | 0.8832 | 0.014061 | 339.2854 | 35.5923 | 427.5847
3222 | 19343 | 250 | 30 | 217.5 | 38475.4584 | 11.2444 | 1989.1154 | 0.30632 | [21 empty] | 3222 | 72 | 2.746 | 81 | 197.709 | 29918.5165 | 36.024 | 5451.367 | 0.83951 | [20 empty] | 3251 | 105.6052 | 18681.4266 | 93.2895 | 17268.8962 | 198.8948 | 35950.3228 | 53.1% | 51.96% | 5.5363 | 10.52% | 0.7336% | 3.242% | [25 empty] | 3238 | 322 | 3326 | 11.9735 | 0.11974 | 32.522 | 2.8014 | 31.234 | 1.2558 | 0.04508 | 0.52357 | 648.57 | 645.244 | 1.347 | 0.32129 | 3655.5795 | 687.7802 | 3.292 | 2028 | 0.10205 | 0.049775 | 0.080636 | 5.416 | 4033 | 2.4751 | 4.8894 | 7.7791 | 0.566 | 483 | 0.42 | 0.294 | 144.9 | 131.3715 | 79.4391 | 210.8106 | 4.0501 | 4.1538 | 0.18902 | 0.077377 | 8.7643 | [66 empty] | 3233 | 2618.8102 | [7 empty] | 3233 | 51.2405 | 0.42113 | 0.0013591 | 9.9709 | 10.3934 | 61.8238 | 1.4644 | 0.026114 | 283.7574 | 29.7672 | 376.8389
3223 | 12615 | 438 | 47 | 596.994 | 105607.4383 | 47.3241 | 8371.5766 | 1.2892 | [21 empty] | 3223 | 63 | 2.7652 | 100 | 174.21 | 32319.3851 | 31.7423 | 5888.8224 | 0.90688 | [20 empty] | 3252 | 339.2811 | 60018.376 | 81.9351 | 17029.0504 | 421.2162 | 77047.4264 | 80.55% | 77.9% | 11.8653 | 17.01% | 1.481% | 6.695% | [25 empty] | 3239 | 580 | 2266 | 8.1575 | 0.081575 | 58.58 | 5.046 | 56.26 | 2.262 | 0.0812 | 0.92336 | 441.87 | 439.604 | 0.91773 | 0.2189 | 2854.2353 | 509.7431 | 3.953 | 2331 | 0.12254 | 0.059769 | 0.097065 | 6.674 | 10874 | 3.05 | 6.0251 | 9.7005 | 0.778 | 353 | 0.30696 | 0.21487 | 105.9 | 96.0127 | 109.1937 | 205.2064 | 2.96 | 3.0358 | 0.13815 | 0.056551 | 6.4054 | [66 empty] | 3234 | 2124.3066 | [7 empty] | 3234 | 48.6397 | 0.3554 | 0.00076518 | 13.4103 | 13.7664 | 53.3439 | 0.9588 | 0.014702 | 381.6373 | 40.0352 | 475.9898
3224 | 9625 | 106 | 37 | 113.738 | 20120.0997 | 11.8169 | 2090.4 | 0.32192 | [21 empty] | 3224 | 65 | 2.4495 | 80 | 159.2169 | 26676.3178 | 29.0105 | 4860.6153 | 0.74853 | [20 empty] | 3253 | 1198.2 | 211959.9721 | 102.7611 | 20147.0456 | 1300.9611 | 232107.0177 | 92.1% | 91.32% | 35.7445 | 52.98% | 2.925% | 13.78% | [25 empty] | 3240 | 502 | 2063 | 7.4267 | 0.074267 | 50.702 | 4.3674 | 48.694 | 1.9578 | 0.07028 | 0.81826 | 402.285 | 400.222 | 0.83552 | 0.19929 | 2570.6422 | 460.2688 | 3.236 | 2925 | 0.10032 | 0.048928 | 0.079802 | 5.005 | 11003 | 2.2873 | 4.5184 | 7.3424 | 0.665 | 623 | 0.54174 | 0.37922 | 186.9 | 169.4502 | 93.334 | 262.7842 | 5.224 | 5.3578 | 0.24381 | 0.099805 | 11.3047 | [66 empty] | 3235 | 2725.6319 | [7 empty] | 3235 | 57.2525 | 0.51119 | 0.0010777 | 7.6063 | 8.1186 | 78.8185 | 0.884 | 0.020707 | 216.465 | 22.708 | 318.8962
3225 | 8170 | 251 | 35 | 254.765 | 45067.587 | 31.183 | 5516.2285 | 0.8495 | [21 empty] | 3225 | 70 | 2.7887 | 105 | 195.2056 | 37705.9493 | 35.5679 | 6870.2928 | 1.058 | [20 empty] | 3254 | 132.1732 | 23381.2573 | 83.3659 | 13431.3637 | 215.539 | 36812.6211 | 61.32% | 63.51% | 5.6691 | 13.35% | 0.4748% | 2.28% | [25 empty] | 3241 | 255 | 2268 | 8.1647 | 0.081647 | 25.755 | 2.2185 | 24.735 | 0.9945 | 0.0357 | 0.40851 | 442.26 | 439.992 | 0.91854 | 0.21909 | 2528.3108 | 473.0164 | 4.182 | 3189 | 0.12964 | 0.063232 | 0.10307 | 4.706 | 4418 | 2.1506 | 4.2485 | 6.8655 | 0.343 | 419 | 0.36435 | 0.25504 | 125.7 | 113.9641 | 48.1407 | 162.1048 | 3.5134 | 3.6034 | 0.16398 | 0.067124 | 7.603 | [66 empty] | 3236 | 1328.7398 | [7 empty] | 3236 | 34.6061 | 0.28875 | 0.00058194 | 6.3827 | 6.672 | 39.8364 | 1.6088 | 0.011182 | 181.6424 | 19.055 | 242.1538
3226 | 21398 | 257 | 52 | 387.556 | 68558.1369 | 18.1118 | 3203.9507 | 0.49341 | [21 empty] | 3226 | 60 | 3.2945 | 82 | 197.6704 | 25239.9007 | 36.017 | 4598.8899 | 0.70823 | [20 empty] | 3255 | 457.4129 | 80915.7265 | 92.9741 | 15350.13 | 550.387 | 96265.8564 | 83.11% | 84.05% | 14.8249 | 17.4% | 1.482% | 6.332% | [25 empty] | 3242 | 282 | 1926 | 6.9335 | 0.069335 | 28.482 | 2.4534 | 27.354 | 1.0998 | 0.03948 | 0.45007 | 375.57 | 373.644 | 0.78003 | 0.18605 | 2212.0876 | 408.637 | 3.628 | 3152 | 0.11247 | 0.054855 | 0.088372 | 9.217 | 7156 | 4.2122 | 8.3209 | 13.2885 | 0.451 | 861 | 0.7487 | 0.52409 | 258.3 | 234.184 | 63.2987 | 297.4826 | 7.2197 | 7.4046 | 0.33695 | 0.13793 | 15.6233 | [66 empty] | 3237 | 2431.9413 | [7 empty] | 3237 | 45.3425 | 0.35468 | 0.0014131 | 10.3843 | 10.7404 | 53.6645 | 0.8556 | 0.027151 | 295.5218 | 31.0014 | 381.0704
3227 | 14009 | 586 | 41 | 696.754 | 123254.8486 | 49.7362 | 8798.2617 | 1.3549 | [21 empty] | 3227 | 70 | 3.16 | 89 | 221.2022 | 31960.2808 | 40.3046 | 5823.391 | 0.8968 | [20 empty] | 3256 | 245.5039 | 43429.3108 | 75.0334 | 16005.7084 | 320.5373 | 59435.0192 | 76.59% | 73.07% | 9.153 | 15.95% | 0.7062% | 3.404% | [25 empty] | 3243 | 584 | 2412 | 8.6831 | 0.086831 | 58.984 | 5.0808 | 56.648 | 2.2776 | 0.08176 | 0.93849 | 470.34 | 467.928 | 0.97686 | 0.233 | 3000.6665 | 536.8758 | 4.914 | 3132 | 0.15233 | 0.0743 | 0.12118 | 8.835 | 9515 | 4.0376 | 7.976 | 12.9292 | 0.687 | 829 | 0.72087 | 0.50461 | 248.7 | 225.4803 | 96.4217 | 321.902 | 6.9513 | 7.1294 | 0.32443 | 0.13281 | 15.0426 | [66 empty] | 3238 | 2054.4286 | [7 empty] | 3238 | 32.5296 | 0.24812 | 0.0012463 | 7.9866 | 8.236 | 34.5078 | 1.3168 | 0.023947 | 227.2883 | 23.8434 | 286.9802
3228 | 7351 | 153 | 29 | 128.673 | 22762.0812 | 17.5041 | 3096.4605 | 0.47685 | [21 empty] | 3228 | 60 | 2.5915 | 92 | 155.4901 | 28317.9374 | 28.3314 | 5159.7301 | 0.7946 | [20 empty] | 3257 | 371.0535 | 65638.8624 | 92.3802 | 16783.8748 | 463.4337 | 82422.7371 | 80.07% | 79.64% | 12.6931 | 29.2% | 1.441% | 6.973% | [25 empty] | 3244 | 634 | 1845 | 6.6419 | 0.066419 | 64.034 | 5.5158 | 61.498 | 2.4726 | 0.08876 | 1.0315 | 359.775 | 357.93 | 0.74722 | 0.17823 | 2482.8726 | 431.3683 | 4.291 | 4779 | 0.13302 | 0.06488 | 0.1042 | 9.346 | 4725 | 4.2711 | 8.4374 | 13.3732 | 0.352 | 457 | 0.39739 | 0.27817 | 137.1 | 124.2997 | 49.4038 | 173.7036 | 3.832 | 3.9302 | 0.17885 | 0.073211 | 8.2925 | [66 empty] | 3239 | 1843.369 | [7 empty] | 3239 | 35.0431 | 0.29926 | 0.00084912 | 5.837 | 6.1371 | 41.6503 | 1.5812 | 0.016315 | 166.1134 | 17.4259 | 226.7871
3229 | 10097 | 311 | 49 | 441.931 | 78177.0015 | 43.7685 | 7742.597 | 1.1924 | [21 empty] | 3229 | 72 | 2.7555 | 96 | 198.3975 | 35458.9825 | 36.1494 | 6460.8794 | 0.99498 | [20 empty] | 3258 | 85.1662 | 15065.7945 | 89.9623 | 18755.9401 | 175.1285 | 33821.7345 | 48.63% | 44.54% | 5.2085 | 11.93% | 0.6034% | 2.909% | [25 empty] | 3245 | 586 | 3089 | 11.1203 | 0.1112 | 59.186 | 5.0982 | 56.842 | 2.2854 | 0.08204 | 0.94522 | 602.355 | 599.266 | 1.251 | 0.2984 | 3681.3346 | 669.9348 | 4.861 | 5110 | 0.15069 | 0.073498 | 0.11958 | 8.051 | 6687 | 3.6793 | 7.2683 | 11.5565 | 0.465 | 818 | 0.7113 | 0.49791 | 245.4 | 222.4884 | 65.2636 | 287.752 | 6.8591 | 7.0348 | 0.32012 | 0.13104 | 14.843 | [66 empty] | 3240 | 1677.4333 | [7 empty] | 3240 | 33.0475 | 0.22768 | 0.00077305 | 10.3016 | 10.53 | 31.3012 | 1.2944 | 0.014853 | 293.1689 | 30.7545 | 356.534
3230 | 15719 | 30 | 38 | 33.06 | 5848.2697 | 2.1032 | 372.051 | 0.057296 | [21 empty] | 3230 | 65 | 2.7623 | 94 | 179.5496 | 31344.6735 | 32.7152 | 5711.223 | 0.87953 | [20 empty] | 3259 | 680.4324 | 120367.5874 | 81.3607 | 18755.9401 | 761.7931 | 139123.5274 | 89.32% | 86.52% | 21.425 | 48.63% | 3.127% | 14.07% | [25 empty] | 3246 | 362 | 3402 | 12.2471 | 0.12247 | 36.562 | 3.1494 | 35.114 | 1.4118 | 0.05068 | 0.57305 | 663.39 | 659.988 | 1.3778 | 0.32863 | 3772.0358 | 707.2907 | 1.856 | 2958 | 0.057536 | 0.028063 | 0.045546 | 9.549 | 5732 | 4.3639 | 8.6206 | 14.1034 | 0.369 | 368 | 0.32 | 0.224 | 110.4 | 100.0926 | 51.7898 | 151.8824 | 3.0858 | 3.1648 | 0.14402 | 0.058954 | 6.6775 | [66 empty] | 3241 | 1753.8348 | [7 empty] | 3241 | 35.1052 | 0.28749 | 0.00084987 | 6.9284 | 7.2167 | 39.3634 | 1.6728 | 0.016329 | 197.1714 | 20.684 | 258.9079
3231 | 12927 | 129 | 43 | 160.863 | 28456.4491 | 12.444 | 2201.3189 | 0.339 | [21 empty] | 3231 | 63 | 2.4463 | 85 | 154.1144 | 27471.4773 | 28.0807 | 5005.499 | 0.77085 | [20 empty] | 3260 | 209.7466 | 37103.8934 | 77.7191 | 17628.6649 | 287.4657 | 54732.5583 | 72.96% | 67.79% | 8.4288 | 10.63% | 0.6491% | 3.053% | [25 empty] | 3247 | 480 | 3460 | 12.4559 | 0.12456 | 48.48 | 4.176 | 46.56 | 1.872 | 0.0672 | 0.7776 | 674.7 | 671.24 | 1.4013 | 0.33424 | 3947.9923 | 731.4589 | 4.802 | 2857 | 0.14886 | 0.072606 | 0.11559 | 7.052 | 10055 | 3.2228 | 6.3664 | 10.2499 | 0.635 | 432 | 0.37565 | 0.26296 | 129.6 | 117.5 | 89.1234 | 206.6234 | 3.6224 | 3.7152 | 0.16906 | 0.069206 | 7.8389 | [66 empty] | 3242 | 1435.6754 | [7 empty] | 3242 | 36.8396 | 0.22262 | 0.00072171 | 14.237 | 14.4604 | 29.8225 | 1.4512 | 0.013867 | 405.1661 | 42.5035 | 478.9571
3232 | 9375 | 361 | 44 | 460.636 | 81485.8909 | 49.1345 | 8691.8284 | 1.3385 | [21 empty] | 3232 | 72 | 1.8537 | 87 | 133.463 | 32134.7029 | 24.3179 | 5855.172 | 0.9017 | [20 empty] | 3261 | 114.3131 | 20221.8308 | 100.293 | 15478.0477 | 214.606 | 35699.8785 | 53.27% | 56.64% | 5.4978 | 12.12% | 0.3989% | 1.919% | [25 empty] | 3248 | 241 | 2922 | 10.5191 | 0.10519 | 24.341 | 2.0967 | 23.377 | 0.9399 | 0.03374 | 0.38656 | 569.79 | 566.868 | 1.1834 | 0.28227 | 3168.4499 | 599.0936 | 2.638 | 3183 | 0.081778 | 0.039887 | 0.063978 | 5.052 | 4738 | 2.3088 | 4.5608 | 7.2563 | 0.708 | 850 | 0.73913 | 0.51739 | 255 | 231.1921 | 99.3691 | 330.5612 | 7.1274 | 7.31 | 0.33265 | 0.13617 | 15.4237 | [66 empty] | 3243 | 1790.422 | [7 empty] | 3243 | 40.1818 | 0.26341 | 0.00090383 | 13.7079 | 13.9722 | 34.238 | 1.9656 | 0.017366 | 390.1076 | 40.9238 | 467.2524
3233 | 4688 | 249 | 42 | 303.282 | 53650.1792 | 64.6933 | 11444.1509 | 1.7624 | [21 empty] | 3233 | 61 | 2.6626 | 100 | 162.4166 | 31293.3729 | 29.5935 | 5701.8756 | 0.87809 | [20 empty] | 3262 | 81.6145 | 14437.5001 | 85.8379 | 18569.3933 | 167.4524 | 33006.8934 | 48.74% | 43.74% | 5.0831 | 8.452% | 0.4334% | 2.047% | [25 empty] | 3249 | 562 | 4139 | 14.9003 | 0.149 | 56.762 | 4.8894 | 54.514 | 2.1918 | 0.07868 | 0.90932 | 807.105 | 802.966 | 1.6763 | 0.39983 | 4710.343 | 873.5559 | 2.457 | 2900 | 0.076167 | 0.03715 | 0.060183 | 6.53 | 6847 | 2.9842 | 5.8951 | 9.5973 | 0.611 | 651 | 0.56609 | 0.39626 | 195.3 | 177.0659 | 85.755 | 262.8209 | 5.4588 | 5.5986 | 0.25477 | 0.10429 | 11.8127 | [66 empty] | 3244 | 1298.1213 | [7 empty] | 3244 | 32.7432 | 0.2558 | 0.00069136 | 7.5567 | 7.8132 | 34.0612 | 1.7164 | 0.013284 | 215.0533 | 22.5599 | 273.4041
3234 | 11164 | 533 | 37 | 571.909 | 101169.9354 | 51.228 | 9062.1583 | 1.3956 | [21 empty] | 3234 | 70 | 2.2976 | 84 | 160.8292 | 30164.7594 | 29.3042 | 5496.2342 | 0.84642 | [20 empty] | 3263 | 175.3525 | 31019.6216 | 72.0276 | 14390.7469 | 247.3801 | 45410.3684 | 70.88% | 68.31% | 6.9932 | 8.798% | 0.6159% | 2.792% | [25 empty] | 3250 | 418 | 3746 | 13.4855 | 0.13485 | 42.218 | 3.6366 | 40.546 | 1.6302 | 0.05852 | 0.68259 | 730.47 | 726.724 | 1.5171 | 0.36186 | 4173.6433 | 781.2952 | 4.911 | 2426 | 0.15224 | 0.074254 | 0.11962 | 4.105 | 9645 | 1.876 | 3.7059 | 5.9887 | 0.538 | 366 | 0.31826 | 0.22278 | 109.8 | 99.5486 | 75.5093 | 175.0579 | 3.069 | 3.1476 | 0.14323 | 0.058633 | 6.6413 | [66 empty] | 3245 | 2384.1767 | [7 empty] | 3245 | 49.871 | 0.36657 | 0.0011575 | 13.526 | 13.8937 | 50.9856 | 1.9444 | 0.022241 | 384.9313 | 40.3807 | 478.2643
3235 | 6802 | 603 | 36 | 629.532 | 111363.3669 | 92.551 | 16372.1504 | 2.5213 | [21 empty] | 3235 | 71 | 3.1031 | 86 | 220.3173 | 31324.1532 | 40.1434 | 5707.484 | 0.87895 | [20 empty] | 3264 | 428.1749 | 75743.5714 | 97.9222 | 18292.2382 | 526.0971 | 94035.8096 | 81.39% | 80.55% | 14.4815 | 26.34% | 1.116% | 5.504% | [25 empty] | 3251 | 252 | 2301 | 8.2835 | 0.082835 | 25.452 | 2.1924 | 24.444 | 0.9828 | 0.03528 | 0.40295 | 448.695 | 446.394 | 0.9319 | 0.22228 | 2562.3204 | 481.158 | 3.484 | 3387 | 0.108 | 0.052678 | 0.084127 | 4.707 | 7344 | 2.1511 | 4.2494 | 6.8372 | 0.456 | 674 | 0.58609 | 0.41026 | 202.2 | 183.3217 | 64.0004 | 247.3221 | 5.6516 | 5.7964 | 0.26377 | 0.10797 | 12.2301 | [66 empty] | 3246 | 2163.8456 | [7 empty] | 3246 | 39.5785 | 0.34345 | 0.0012748 | 6.0851 | 6.4298 | 52.3276 | 0.7424 | 0.024494 | 173.172 | 18.1664 | 244.4329
3236 | 17628 | 385 | 35 | 390.775 | 69127.5737 | 22.1679 | 3921.4644 | 0.60391 | [21 empty] | 3236 | 70 | 2.7685 | 97 | 193.7929 | 34833.115 | 35.3104 | 6346.8419 | 0.97741 | [20 empty] | 3265 | 1021.4668 | 180696.109 | 93.1994 | 18654.6718 | 1114.6663 | 199350.7808 | 91.64% | 90.64% | 30.7 | 77.78% | 4.359% | 20.87% | [25 empty] | 3252 | 257 | 3435 | 12.3659 | 0.12366 | 25.957 | 2.2359 | 24.929 | 1.0023 | 0.03598 | 0.40837 | 669.825 | 666.39 | 1.3912 | 0.33182 | 3699.7001 | 702.0277 | 4.472 | 2362 | 0.13863 | 0.067617 | 0.10893 | 8.914 | 5658 | 4.0737 | 8.0474 | 12.8436 | 0.487 | 469 | 0.40783 | 0.28548 | 140.7 | 127.5636 | 68.3513 | 195.915 | 3.9327 | 4.0334 | 0.18354 | 0.075134 | 8.5102 | [66 empty] | 3247 | 2470.7599 | [7 empty] | 3247 | 44.5077 | 0.38294 | 0.0012965 | 7.1433 | 7.5276 | 53.7297 | 1.9208 | 0.024912 | 203.2889 | 21.3258 | 280.29
3237 | 20155 | 605 | 44 | 771.98 | 136562.2271 | 38.3022 | 6775.6005 | 1.0434 | [21 empty] | 3237 | 64 | 2.3992 | 102 | 153.5495 | 33489.039 | 27.9778 | 6101.9417 | 0.9397 | [20 empty] | 3266 | 184.6763 | 32668.9902 | 105.2071 | 18281.5784 | 289.8834 | 50950.5686 | 63.71% | 64.12% | 7.8464 | 16.37% | 0.9932% | 4.576% | [25 empty] | 3253 | 351 | 3209 | 11.5523 | 0.11552 | 35.451 | 3.0537 | 34.047 | 1.3689 | 0.04914 | 0.55914 | 625.755 | 622.546 | 1.2996 | 0.30999 | 3566.7599 | 667.7624 | 3.484 | 2732 | 0.108 | 0.052678 | 0.085338 | 10.424 | 7922 | 4.7638 | 9.4106 | 15.0663 | 0.754 | 708 | 0.61565 | 0.43096 | 212.4 | 192.5694 | 105.8253 | 298.3947 | 5.9367 | 6.0888 | 0.27708 | 0.11342 | 12.847 | [66 empty] | 3248 | 2699.7875 | [7 empty] | 3248 | 53.3588 | 0.39709 | 0.0010949 | 14.0551 | 14.4533 | 59.6691 | 1.0552 | 0.021038 | 399.9897 | 41.9604 | 502.6955
3238 | 15264 | 447 | 35 | 453.705 | 80259.8063 | 29.7239 | 5258.111 | 0.80975 | [21 empty] | 3238 | 66 | 2.0801 | 101 | 137.285 | 34196.9875 | 25.0143 | 6230.9349 | 0.95956 | [20 empty] | 3267 | 319.6533 | 56546.2352 | 96.8706 | 18095.0317 | 416.5239 | 74641.2669 | 76.74% | 75.76% | 11.4948 | 13.82% | 0.9616% | 4.248% | [25 empty] | 3254 | 465 | 3425 | 12.3299 | 0.1233 | 46.965 | 4.0455 | 45.105 | 1.8135 | 0.0651 | 0.76028 | 667.875 | 664.45 | 1.3871 | 0.33086 | 3896.323 | 722.181 | 4.527 | 3025 | 0.14034 | 0.068448 | 0.10911 | 4.621 | 7486 | 2.1118 | 4.1717 | 6.704 | 0.74 | 640 | 0.55652 | 0.38957 | 192 | 174.074 | 103.8603 | 277.9344 | 5.3665 | 5.504 | 0.25046 | 0.10253 | 11.6131 | [66 empty] | 3249 | 2295.0274 | [7 empty] | 3249 | 30.8846 | 0.19901 | 0.001551 | 10.7646 | 10.9651 | 27.9871 | 0.9828 | 0.029801 | 306.3451 | 32.1368 | 367.4815
3239 | 17108 | 531 | 42 | 646.758 | 114410.6232 | 37.8044 | 6687.551 | 1.0299 | [21 empty] | 3239 | 62 | 3.1713 | 84 | 196.6184 | 26717.3583 | 35.8253 | 4868.0932 | 0.74969 | [20 empty] | 3268 | 1596.2302 | 282370.9796 | 76.7433 | 15829.8215 | 1672.9735 | 298200.8011 | 95.41% | 94.69% | 45.9229 | 101.6% | 5.06% | 23.6% | [25 empty] | 3255 | 608 | 2453 | 8.8307 | 0.088307 | 61.408 | 5.2896 | 58.976 | 2.3712 | 0.08512 | 0.97827 | 478.335 | 475.882 | 0.99346 | 0.23696 | 3068.1893 | 548.7701 | 2.332 | 1998 | 0.072292 | 0.03526 | 0.055922 | 4.267 | 7057 | 1.95 | 3.8522 | 6.1249 | 0.599 | 787 | 0.68435 | 0.47904 | 236.1 | 214.0567 | 84.0707 | 298.1274 | 6.5992 | 6.7682 | 0.30799 | 0.12608 | 14.2805 | [66 empty] | 3250 | 1966.8001 | [7 empty] | 3250 | 24.3538 | 0.18446 | 0.0014037 | 6.052 | 6.2378 | 21.4931 | 1.9644 | 0.026971 | 172.2309 | 18.0677 | 213.783
3240 | 4742 | 147 | 27 | 115.101 | 20361.2126 | 24.2727 | 4293.8027 | 0.66125 | [21 empty] | 3240 | 68 | 2.1834 | 95 | 148.4694 | 33140.1949 | 27.0522 | 6038.3798 | 0.92991 | [20 empty] | 3269 | 466.4419 | 82512.9428 | 105.3625 | 17588.6906 | 571.8043 | 100101.6334 | 81.57% | 82.43% | 15.4157 | 27.44% | 2.054% | 9.587% | [25 empty] | 3256 | 634 | 1526 | 5.4936 | 0.054936 | 64.034 | 5.5158 | 61.498 | 2.4726 | 0.08876 | 1.0112 | 297.57 | 296.044 | 0.61803 | 0.14741 | 2167.3474 | 370.9447 | 5.189 | 2705 | 0.16086 | 0.078458 | 0.12679 | 8.283 | 9664 | 3.7853 | 7.4777 | 12.0989 | 0.804 | 747 | 0.64957 | 0.4547 | 224.1 | 203.177 | 112.8429 | 316.0199 | 6.2638 | 6.4242 | 0.29234 | 0.11967 | 13.5547 | [66 empty] | 3251 | 1532.0475 | [7 empty] | 3251 | 28.6576 | 0.17208 | 0.00086223 | 11.1449 | 11.3178 | 21.904 | 1.3936 | 0.016567 | 317.1683 | 33.2722 | 373.7547
3241 | 9301 | 292 | 47 | 397.996 | 70404.9589 | 42.7907 | 7569.6117 | 1.1657 | [21 empty] | 3241 | 68 | 2.917 | 92 | 198.356 | 32093.6624 | 36.1419 | 5847.6941 | 0.90054 | [20 empty] | 3270 | 431.37 | 76308.768 | 87.0456 | 16522.7093 | 518.4156 | 92831.4773 | 83.21% | 82.2% | 14.296 | 24.32% | 1.387% | 6.312% | [25 empty] | 3257 | 304 | 3068 | 11.0447 | 0.11045 | 30.704 | 2.6448 | 29.488 | 1.1856 | 0.04256 | 0.48336 | 598.26 | 595.192 | 1.2425 | 0.29637 | 3376.7997 | 634.1535 | 4.271 | 2866 | 0.1324 | 0.064577 | 0.10462 | 7.732 | 6740 | 3.5335 | 6.9803 | 11.1754 | 0.546 | 552 | 0.48 | 0.336 | 165.6 | 150.1389 | 76.6321 | 226.7709 | 4.6286 | 4.7472 | 0.21603 | 0.08843 | 10.0163 | [66 empty] | 3252 | 2067.0883 | [7 empty] | 3252 | 38.3321 | 0.3114 | 0.0012872 | 7.7551 | 8.0678 | 42.734 | 1.7888 | 0.024732 | 220.7002 | 23.1523 | 288.4
3242 | 15754 | 69 | 27 | 54.027 | 9557.3039 | 3.4294 | 606.6589 | 0.093425 | [21 empty] | 3242 | 64 | 3.0214 | 100 | 193.3728 | 32832.3912 | 35.2339 | 5982.2958 | 0.92127 | [20 empty] | 3271 | 34.1835 | 6047.0069 | 75.6404 | 18121.6812 | 109.8238 | 24168.6881 | 31.13% | 25.02% | 3.722 | 5.645% | 0.4672% | 2.086% | [25 empty] | 3258 | 585 | 3087 | 11.1131 | 0.11113 | 59.085 | 5.0895 | 56.745 | 2.2815 | 0.0819 | 0.93307 | 601.965 | 598.878 | 1.2502 | 0.2982 | 3676.9683 | 668.7443 | 3.811 | 2455 | 0.11814 | 0.057622 | 0.091504 | 9.679 | 7996 | 4.4233 | 8.738 | 13.9196 | 0.535 | 615 | 0.53478 | 0.37435 | 184.5 | 167.2743 | 75.0882 | 242.3625 | 5.1569 | 5.289 | 0.24068 | 0.098523 | 11.1595 | [66 empty] | 3253 | 3072.5602 | [7 empty] | 3253 | 67.9018 | 0.5758 | 0.0012025 | 11.7071 | 12.2841 | 87.0995 | 1.3936 | 0.023105 | 333.1679 | 34.9506 | 456.6347
3243 | 15834 | 192 | 31 | 172.608 | 30534.1238 | 10.9011 | 1928.3898 | 0.29697 | [21 empty] | 3243 | 66 | 2.6764 | 102 | 176.6409 | 34535.5715 | 32.1852 | 6292.6273 | 0.96906 | [20 empty] | 3272 | 174.9668 | 30951.3863 | 90.6947 | 15712.5636 | 265.6615 | 46663.9499 | 65.86% | 66.33% | 7.1862 | 11.39% | 0.5343% | 2.606% | [25 empty] | 3259 | 579 | 2028 | 7.3007 | 0.073007 | 58.479 | 5.0373 | 56.163 | 2.2581 | 0.08106 | 0.94261 | 395.46 | 393.432 | 0.82134 | 0.1959 | 2613.2842 | 462.255 | 5.149 | 5166 | 0.15962 | 0.077853 | 0.12558 | 4.848 | 6857 | 2.2155 | 4.3767 | 6.9458 | 0.416 | 546 | 0.47478 | 0.33235 | 163.8 | 148.5069 | 58.3864 | 206.8933 | 4.5783 | 4.6956 | 0.21368 | 0.087469 | 9.9074 | [66 empty] | 3254 | 2044.2615 | [7 empty] | 3254 | 29.5059 | 0.18692 | 0.0012834 | 10.5827 | 10.7709 | 22.5398 | 1.8108 | 0.02466 | 301.1687 | 31.5937 | 357.1377
3244 | 20808 | 235 | 29 | 197.635 | 34961.3666 | 9.498 | 1680.1887 | 0.25875 | [21 empty] | 3244 | 69 | 2.175 | 93 | 150.0771 | 32919.6022 | 27.3451 | 5998.1862 | 0.92372 | [20 empty] | 3273 | 67.7819 | 11990.5346 | 90.2306 | 16117.6365 | 158.0125 | 28108.171 | 42.9% | 42.66% | 4.3287 | 9.971% | 0.484% | 2.308% | [25 empty] | 3260 | 268 | 3122 | 11.2391 | 0.11239 | 27.068 | 2.3316 | 25.996 | 1.0452 | 0.03752 | 0.43336 | 608.79 | 605.668 | 1.2644 | 0.30159 | 3394.5599 | 640.615 | 4.128 | 3175 | 0.12797 | 0.062415 | 0.10105 | 4.553 | 7961 | 2.0807 | 4.1104 | 6.7286 | 0.8 | 752 | 0.65391 | 0.45774 | 225.6 | 204.537 | 112.2815 | 316.8184 | 6.3057 | 6.4672 | 0.2943 | 0.12047 | 13.6454 | [66 empty] | 3255 | 2099.2441 | [7 empty] | 3255 | 38.6849 | 0.25564 | 0.00091919 | 13.0134 | 13.27 | 37.344 | 0.9328 | 0.017661 | 370.3434 | 38.8504 | 447.4883
3245 | 10629 | 419 | 41 | 498.191 | 88129.3201 | 46.8709 | 8291.4028 | 1.2769 | [21 empty] | 3245 | 70 | 2.626 | 100 | 183.8198 | 35910.4279 | 33.4933 | 6543.136 | 1.0076 | [20 empty] | 3274 | 484.1998 | 85654.2883 | 93.3033 | 15765.8627 | 577.503 | 101420.1509 | 83.84% | 84.45% | 15.6187 | 28.52% | 1.522% | 7.311% | [25 empty] | 3261 | 616 | 2757 | 9.9251 | 0.099251 | 62.216 | 5.3592 | 59.752 | 2.4024 | 0.08624 | 1.0004 | 537.615 | 534.858 | 1.1166 | 0.26633 | 3380.7629 | 609.177 | 3.474 | 4410 | 0.10769 | 0.052527 | 0.083938 | 10.951 | 5149 | 5.0046 | 9.8863 | 15.6797 | 0.856 | 346 | 0.30087 | 0.21061 | 103.8 | 94.1088 | 120.1412 | 214.2499 | 2.9013 | 2.9756 | 0.13541 | 0.055429 | 6.2783 | [66 empty] | 3256 | 1580.9201 | [7 empty] | 3256 | 41.1886 | 0.2897 | 0.00057182 | 12.352 | 12.6423 | 38.0188 | 2.0756 | 0.010987 | 351.5204 | 36.8758 | 428.5015
3246 | 10023 | 566 | 27 | 443.178 | 78397.5941 | 44.2161 | 7821.7693 | 1.2046 | [21 empty] | 3246 | 69 | 2.3418 | 87 | 161.5847 | 30795.7569 | 29.4419 | 5611.2065 | 0.86413 | [20 empty] | 3275 | 541.2784 | 95751.4162 | 92.9095 | 18731.9555 | 634.1879 | 114483.3717 | 85.35% | 83.64% | 17.6304 | 46.71% | 1.627% | 7.955% | [25 empty] | 3262 | 323 | 4127 | 14.8571 | 0.14857 | 32.623 | 2.8101 | 31.331 | 1.2597 | 0.04522 | 0.5126 | 804.765 | 800.638 | 1.6714 | 0.39867 | 4459.5523 | 845.1186 | 2.668 | 3897 | 0.082708 | 0.04034 | 0.064504 | 6.779 | 6345 | 3.098 | 6.1199 | 9.7062 | 0.724 | 823 | 0.71565 | 0.50096 | 246.9 | 223.8483 | 101.6147 | 325.463 | 6.901 | 7.0778 | 0.32208 | 0.13184 | 14.9338 | [66 empty] | 3257 | 2040.7745 | [7 empty] | 3257 | 38.8543 | 0.30139 | 0.0011496 | 9.1276 | 9.4301 | 41.4564 | 1.7084 | 0.022089 | 259.758 | 27.2496 | 330.1945
3247 | 7139 | 282 | 50 | 408.9 | 72333.8619 | 57.2769 | 10132.2121 | 1.5604 | [21 empty] | 3247 | 67 | 2.8733 | 102 | 192.5138 | 35058.8377 | 35.0774 | 6387.9702 | 0.98375 | [20 empty] | 3276 | 124.6353 | 22047.8093 | 96.537 | 14894.423 | 221.1722 | 36942.2323 | 56.35% | 59.68% | 5.6891 | 11.67% | 0.4737% | 2.298% | [25 empty] | 3263 | 564 | 2422 | 8.7191 | 0.087191 | 56.964 | 4.9068 | 54.708 | 2.1996 | 0.07896 | 0.8945 | 472.29 | 469.868 | 0.98091 | 0.23397 | 2990.2255 | 536.3773 | 4.97 | 2001 | 0.15407 | 0.075146 | 0.12084 | 9.611 | 11025 | 4.3922 | 8.6766 | 13.8739 | 0.693 | 438 | 0.38087 | 0.26661 | 131.4 | 119.1319 | 97.2638 | 216.3957 | 3.6727 | 3.7668 | 0.17141 | 0.070168 | 7.9477 | [66 empty] | 3258 | 1845.6584 | [7 empty] | 3258 | 35.2344 | 0.25167 | 0.0011568 | 10.1693 | 10.4221 | 34.2044 | 1.5244 | 0.022226 | 289.4043 | 30.3596 | 355.515
3248 | 12657 | 693 | 51 | 1024.947 | 181311.7503 | 80.9787 | 14325.0178 | 2.2061 | [21 empty] | 3248 | 63 | 2.3156 | 90 | 145.8811 | 29087.4466 | 26.5806 | 5299.9401 | 0.81619 | [20 empty] | 3277 | 379.9107 | 67205.6941 | 108.2585 | 18846.5485 | 488.1692 | 86052.2426 | 77.82% | 78.1% | 13.252 | 10.35% | 1.266% | 4.897% | [25 empty] | 3264 | 433 | 1974 | 7.1063 | 0.071063 | 43.733 | 3.7671 | 42.001 | 1.6887 | 0.06062 | 0.69323 | 384.93 | 382.956 | 0.79947 | 0.19069 | 2411.921 | 435.002 | 4.087 | 4640 | 0.1267 | 0.061795 | 0.099923 | 9.602 | 6595 | 4.3881 | 8.6685 | 13.9389 | 0.81 | 349 | 0.30348 | 0.21243 | 104.7 | 94.9247 | 113.685 | 208.6097 | 2.9264 | 3.0014 | 0.13658 | 0.05591 | 6.3328 | [66 empty] | 3259 | 1986.8029 | [7 empty] | 3259 | 44.5684 | 0.36267 | 0.00075993 | 9.0284 | 9.3918 | 49.8702 | 2.0596 | 0.014601 | 256.9346 | 26.9534 | 335.8324
3249 | 13915 | 140 | 39 | 158.34 | 28010.1337 | 11.3791 | 2012.9453 | 0.30999 | [21 empty] | 3249 | 64 | 2.5962 | 90 | 166.1553 | 29549.1521 | 30.2747 | 5384.0662 | 0.82915 | [20 empty] | 3278 | 245.2738 | 43388.607 | 103.1999 | 17218.2621 | 348.4737 | 60606.8691 | 70.39% | 71.59% | 9.3335 | 19.22% | 0.8978% | 4.352% | [25 empty] | 3265 | 596 | 2184 | 7.8623 | 0.078623 | 60.196 | 5.1852 | 57.812 | 2.3244 | 0.08344 | 0.953 | 425.88 | 423.696 | 0.88452 | 0.21097 | 2783.9172 | 493.3056 | 4.25 | 2184 | 0.13175 | 0.06426 | 0.10404 | 6.738 | 9384 | 3.0793 | 6.0829 | 9.7996 | 0.436 | 678 | 0.58957 | 0.4127 | 203.4 | 184.4097 | 61.1934 | 245.6031 | 5.6852 | 5.8308 | 0.26534 | 0.10862 | 12.3027 | [66 empty] | 3260 | 2038.2515 | [7 empty] | 3260 | 33.5777 | 0.20856 | 0.0011699 | 12.4347 | 12.6444 | 26.707 | 1.6512 | 0.022478 | 353.8733 | 37.1226 | 419.3766
3250 | 21338 | 257 | 32 | 238.496 | 42189.6227 | 11.1771 | 1977.206 | 0.30449 | [21 empty] | 3250 | 61 | 2.8684 | 96 | 174.9732 | 30041.6379 | 31.8814 | 5473.8006 | 0.84297 | [20 empty] | 3279 | 1214.5612 | 214854.2458 | 80.4305 | 15542.0066 | 1294.9917 | 230396.2524 | 93.79% | 93.25% | 35.481 | 63.5% | 5.382% | 24.06% | [25 empty] | 3266 | 242 | 3801 | 13.6835 | 0.13683 | 24.442 | 2.1054 | 23.474 | 0.9438 | 0.03388 | 0.38914 | 741.195 | 737.394 | 1.5394 | 0.36718 | 4051.4317 | 772.1189 | 3.868 | 4559 | 0.11991 | 0.058484 | 0.092873 | 11.185 | 6545 | 5.1115 | 10.0976 | 16.4389 | 0.483 | 695 | 0.60435 | 0.42304 | 208.5 | 189.0335 | 67.7899 | 256.8234 | 5.8277 | 5.977 | 0.27199 | 0.11134 | 12.6111 | [66 empty] | 3261 | 1726.2109 | [7 empty] | 3261 | 32.1134 | 0.26975 | 0.0010331 | 5.7213 | 5.9921 | 37.6938 | 1.3896 | 0.01985 | 162.8193 | 17.0804 | 219.003
3251 | 12702 | 78 | 52 | 117.624 | 20807.5279 | 9.2603 | 1638.1301 | 0.25227 | [21 empty] | 3251 | 72 | 2.4942 | 90 | 179.5833 | 33242.7961 | 32.7213 | 6057.0744 | 0.93279 | [20 empty] | 3280 | 279.3095 | 49409.4835 | 88.7917 | 14497.345 | 368.1013 | 63906.8284 | 75.88% | 77.31% | 9.8417 | 24.85% | 1.913% | 8.665% | [25 empty] | 3267 | 266 | 4171 | 15.0155 | 0.15015 | 26.866 | 2.3142 | 25.802 | 1.0374 | 0.03724 | 0.42932 | 813.345 | 809.174 | 1.6893 | 0.40292 | 4446.3578 | 847.3147 | 4.086 | 3077 | 0.12667 | 0.06178 | 0.10033 | 9.977 | 6989 | 4.5595 | 9.007 | 14.6004 | 0.725 | 596 | 0.51826 | 0.36278 | 178.8 | 162.1064 | 101.7551 | 263.8615 | 4.9976 | 5.1256 | 0.23324 | 0.095479 | 10.8147 | [66 empty] | 3262 | 2309.0172 | [7 empty] | 3262 | 33.1167 | 0.19 | 0.0015465 | 13.6087 | 13.8002 | 26.1765 | 1.0672 | 0.029714 | 387.2842 | 40.6276 | 455.1852
3252 | 18464 | 574 | 33 | 549.318 | 97173.6178 | 29.7508 | 5262.8692 | 0.81048 | [21 empty] | 3252 | 71 | 2.2215 | 90 | 157.7259 | 32781.0906 | 28.7388 | 5972.9484 | 0.91983 | [20 empty] | 3281 | 2550.3391 | 451151.5594 | 77.2798 | 15035.6655 | 2627.6188 | 466187.2249 | 97.06% | 96.77% | 71.7928 | 79.31% | 11.19% | 42.81% | [25 empty] | 3268 | 434 | 1730 | 6.228 | 0.06228 | 43.834 | 3.7758 | 42.098 | 1.6926 | 0.06076 | 0.69397 | 337.35 | 335.62 | 0.70065 | 0.16712 | 2173.0201 | 389.6423 | 3.557 | 2321 | 0.11027 | 0.053782 | 0.086051 | 6.776 | 7255 | 3.0966 | 6.1172 | 9.8426 | 0.557 | 613 | 0.53304 | 0.37313 | 183.9 | 166.7303 | 78.176 | 244.9062 | 5.1401 | 5.2718 | 0.2399 | 0.098203 | 11.1232 | [66 empty] | 3263 | 1628.9481 | [7 empty] | 3263 | 34.8874 | 0.28158 | 0.00090757 | 7.2425 | 7.525 | 37.0779 | 1.988 | 0.017438 | 206.1124 | 21.622 | 266.8177
3253 | 7353 | 555 | 48 | 772.56 | 136664.8284 | 105.0673 | 18586.268 | 2.8623 | [21 empty] | 3253 | 72 | 2.7474 | 105 | 197.8162 | 38783.2621 | 36.0435 | 7066.5869 | 1.0883 | [20 empty] | 3282 | 47.3735 | 8380.3016 | 72.6576 | 14270.824 | 120.031 | 22651.1256 | 39.47% | 37% | 3.4883 | 6.701% | 0.3456% | 1.58% | [25 empty] | 3269 | 312 | 2859 | 10.2923 | 0.10292 | 31.512 | 2.7144 | 30.264 | 1.2168 | 0.04368 | 0.50076 | 557.505 | 554.646 | 1.1579 | 0.27618 | 3175.8103 | 594.2449 | 2.056 | 3813 | 0.063736 | 0.031087 | 0.050392 | 6.69 | 9892 | 3.0573 | 6.0396 | 9.7117 | 0.461 | 320 | 0.27826 | 0.19478 | 96 | 87.037 | 64.7022 | 151.7392 | 2.6833 | 2.752 | 0.12523 | 0.051264 | 5.8066 | [66 empty] | 3264 | 1708.4756 | [7 empty] | 3264 | 39.7044 | 0.34888 | 0.0007397 | 5.7709 | 6.1205 | 49.4362 | 1.6348 | 0.014213 | 164.2311 | 17.2285 | 232.5447
3254 | 19627 | 212 | 37 | 227.476 | 40240.1995 | 11.59 | 2050.2471 | 0.31574 | [21 empty] | 3254 | 63 | 2.5473 | 80 | 160.4801 | 25855.5081 | 29.2406 | 4711.0579 | 0.7255 | [20 empty] | 3283 | 178.5309 | 31581.8733 | 92.747 | 15243.5318 | 271.2779 | 46825.4051 | 65.81% | 67.45% | 7.2111 | 8.848% | 0.5156% | 2.357% | [25 empty] | 3270 | 403 | 3760 | 13.5359 | 0.13536 | 40.703 | 3.5061 | 39.091 | 1.5717 | 0.05642 | 0.65689 | 733.2 | 729.44 | 1.5228 | 0.36322 | 4168.857 | 780.4322 | 4.265 | 4261 | 0.13221 | 0.064487 | 0.10518 | 6.737 | 8444 | 3.0788 | 6.082 | 9.9563 | 0.63 | 437 | 0.38 | 0.266 | 131.1 | 118.8599 | 88.4216 | 207.2816 | 3.6643 | 3.7582 | 0.17102 | 0.070007 | 7.9296 | [66 empty] | 3265 | 2468.541 | [7 empty] | 3265 | 58.1879 | 0.48023 | 0.00081839 | 11.211 | 11.6921 | 70.3726 | 1.7 | 0.015725 | 319.0506 | 33.4696 | 424.6086
3255 | 14472 | 556 | 36 | 580.464 | 102683.3035 | 40.1095 | 7095.3084 | 1.0927 | [21 empty] | 3255 | 72 | 2.4858 | 80 | 178.976 | 29549.1521 | 32.6107 | 5384.0662 | 0.82915 | [20 empty] | 3284 | 2400.655 | 424672.6578 | 95.6296 | 13815.117 | 2496.2846 | 438487.7748 | 96.17% | 96.85% | 67.5271 | 119.2% | 6.947% | 31.58% | [25 empty] | 3271 | 355 | 2553 | 9.1907 | 0.091907 | 35.855 | 3.0885 | 34.435 | 1.3845 | 0.0497 | 0.56374 | 497.835 | 495.282 | 1.034 | 0.24662 | 2913.3473 | 539.5875 | 4.123 | 5145 | 0.12781 | 0.06234 | 0.10112 | 7.375 | 4178 | 3.3704 | 6.658 | 10.6461 | 0.483 | 340 | 0.29565 | 0.20696 | 102 | 92.4768 | 67.7899 | 160.2668 | 2.851 | 2.924 | 0.13306 | 0.054468 | 6.1695 | [66 empty] | 3266 | 2176.6789 | [7 empty] | 3266 | 41.3832 | 0.30066 | 0.0014243 | 11.4921 | 11.7942 | 42.0199 | 1.5472 | 0.027367 | 327.0504 | 34.3088 | 404.9538
3256 | 14771 | 215 | 51 | 317.985 | 56251.1202 | 21.5277 | 3808.2134 | 0.58646 | [21 empty] | 3256 | 66 | 2.1885 | 91 | 144.44 | 30811.1471 | 26.318 | 5614.0107 | 0.86456 | [20 empty] | 3285 | 1024.3138 | 181199.7302 | 71.8632 | 16149.6159 | 1096.177 | 197349.3462 | 93.44% | 91.82% | 30.3918 | 69.32% | 5.06% | 22.49% | [25 empty] | 3272 | 551 | 2603 | 9.3707 | 0.093707 | 55.651 | 4.7937 | 53.447 | 2.1489 | 0.07714 | 0.87333 | 507.585 | 504.982 | 1.0542 | 0.25145 | 3159.0901 | 570.7155 | 4.725 | 1966 | 0.14647 | 0.071442 | 0.11602 | 7.001 | 7932 | 3.1995 | 6.3204 | 10.201 | 0.837 | 709 | 0.61652 | 0.43157 | 212.7 | 192.8414 | 117.4745 | 310.3159 | 5.9451 | 6.0974 | 0.27747 | 0.11358 | 12.8652 | [66 empty] | 3267 | 2452.3607 | [7 empty] | 3267 | 41.6757 | 0.3222 | 0.001563 | 9.8551 | 10.1789 | 45.1305 | 1.6344 | 0.030031 | 280.4634 | 29.4217 | 356.68
3257 | 9864 | 357 | 31 | 320.943 | 56774.3865 | 32.5368 | 5755.7164 | 0.88638 | [21 empty] | 3257 | 67 | 2.6542 | 94 | 177.8328 | 32309.125 | 32.4024 | 5886.9529 | 0.90659 | [20 empty] | 3286 | 1140.4137 | 201737.6616 | 98.3016 | 15534.0117 | 1238.7153 | 217271.6733 | 92.06% | 92.85% | 33.4598 | 36.46% | 3.688% | 14.36% | [25 empty] | 3273 | 373 | 2127 | 7.6571 | 0.076571 | 37.673 | 3.2451 | 36.181 | 1.4547 | 0.05222 | 0.60314 | 414.765 | 412.638 | 0.86143 | 0.20547 | 2505.7797 | 458.6926 | 5.009 | 4524 | 0.15528 | 0.075736 | 0.12307 | 4.234 | 6177 | 1.9349 | 3.8224 | 6.1387 | 0.553 | 328 | 0.28522 | 0.19965 | 98.4 | 89.2129 | 77.6146 | 166.8275 | 2.7504 | 2.8208 | 0.12836 | 0.052546 | 5.9517 | [66 empty] | 3268 | 2836.4583 | [7 empty] | 3268 | 71.288 | 0.62964 | 0.00064827 | 10.1362 | 10.7665 | 95.6713 | 1.4228 | 0.012456 | 288.4632 | 30.2609 | 415.8306
3258 | 17358 | 149 | 30 | 129.63 | 22931.3732 | 7.468 | 1321.0838 | 0.20345 | [21 empty] | 3258 | 69 | 2.5098 | 102 | 173.1783 | 36105.3702 | 31.5543 | 6578.6559 | 1.0131 | [20 empty] | 3287 | 180.3759 | 31908.2486 | 76.6248 | 16544.029 | 257.0007 | 48452.2775 | 70.18% | 65.86% | 7.4617 | 8.15% | 0.5346% | 2.323% | [25 empty] | 3274 | 323 | 1827 | 6.5771 | 0.065771 | 32.623 | 2.8101 | 31.331 | 1.2597 | 0.04522 | 0.52391 | 356.265 | 354.438 | 0.73994 | 0.17649 | 2157.9412 | 395.7675 | 2.647 | 2858 | 0.082057 | 0.040023 | 0.063796 | 8.191 | 4442 | 3.7433 | 7.3947 | 11.8832 | 0.637 | 468 | 0.40696 | 0.28487 | 140.4 | 127.2916 | 89.4041 | 216.6957 | 3.9243 | 4.0248 | 0.18315 | 0.074974 | 8.4921 | [66 empty] | 3269 | 1938.5494 | [7 empty] | 3269 | 33.6439 | 0.29061 | 0.0010713 | 5.2913 | 5.583 | 43.4575 | 0.8224 | 0.020585 | 150.5844 | 15.7969 | 210.6817
3259 | 9507 | 489 | 40 | 567.24 | 100343.9956 | 59.6655 | 10554.7487 | 1.6254 | [21 empty] | 3259 | 69 | 2.2699 | 102 | 156.6201 | 36105.3702 | 28.5373 | 6578.6559 | 1.0131 | [20 empty] | 3288 | 254.5394 | 45027.6782 | 99.5356 | 12951.6722 | 354.075 | 57979.3503 | 71.89% | 77.66% | 8.9288 | 18.81% | 0.8064% | 3.735% | [25 empty] | 3275 | 247 | 1808 | 6.5087 | 0.065087 | 24.947 | 2.1489 | 23.959 | 0.9633 | 0.03458 | 0.39619 | 352.56 | 350.752 | 0.73224 | 0.17465 | 2060.4502 | 382.528 | 3.848 | 3177 | 0.11929 | 0.058182 | 0.093673 | 8.14 | 5314 | 3.72 | 7.3486 | 11.9856 | 0.674 | 437 | 0.38 | 0.266 | 131.1 | 118.8599 | 94.5971 | 213.4571 | 3.6643 | 3.7582 | 0.17102 | 0.070007 | 7.9296 | [66 empty] | 3270 | 2326.2738 | [7 empty] | 3270 | 37.3443 | 0.30697 | 0.001409 | 7.226 | 7.5344 | 42.3675 | 1.706 | 0.027072 | 205.6418 | 21.5726 | 271.315
3260 | 15684 | 203 | 49 | 288.463 | 51028.718 | 18.3922 | 3253.5525 | 0.50105 | [21 empty] | 3260 | 63 | 2.3748 | 105 | 149.61 | 33935.3543 | 27.26 | 6183.2635 | 0.95222 | [20 empty] | 3289 | 307.2307 | 54348.7 | 98.8431 | 14859.7786 | 406.0738 | 69208.4786 | 75.66% | 78.53% | 10.6581 | 22.89% | 0.9698% | 4.653% | [25 empty] | 3276 | 390 | 2524 | 9.0863 | 0.090863 | 39.39 | 3.393 | 37.83 | 1.521 | 0.0546 | 0.62907 | 492.18 | 489.656 | 1.0222 | 0.24382 | 2920.0548 | 538.0989 | 3.252 | 4680 | 0.10081 | 0.04917 | 0.079951 | 8.815 | 8468 | 4.0285 | 7.958 | 12.9079 | 0.747 | 349 | 0.30348 | 0.21243 | 104.7 | 94.9247 | 104.8428 | 199.7676 | 2.9264 | 3.0014 | 0.13658 | 0.05591 | 6.3328 | [66 empty] | 3271 | 1392.9687 | [7 empty] | 3271 | 25.4173 | 0.20092 | 0.00095666 | 5.6221 | 5.8239 | 25.4827 | 1.6492 | 0.018381 | 159.9959 | 16.7842 | 203.9303
3261 | 18999 | 199 | 33 | 190.443 | 33689.1114 | 10.0238 | 1773.2045 | 0.27307 | [21 empty] | 3261 | 66 | 2.9252 | 88 | 193.0649 | 29795.395 | 35.1778 | 5428.9334 | 0.83606 | [20 empty] | 3290 | 756.0538 | 133744.8996 | 94.3598 | 16272.2038 | 850.4136 | 150017.1034 | 88.9% | 89.15% | 23.1026 | 36.84% | 2.164% | 9.833% | [25 empty] | 3277 | 306 | 4237 | 15.2531 | 0.15253 | 30.906 | 2.6622 | 29.682 | 1.1934 | 0.04284 | 0.49847 | 826.215 | 821.978 | 1.716 | 0.40929 | 4548.0785 | 862.4634 | 1.867 | 2830 | 0.057877 | 0.028229 | 0.0459 | 11.1 | 4646 | 5.0727 | 10.0208 | 16.1536 | 0.607 | 487 | 0.42348 | 0.29643 | 146.1 | 132.4595 | 85.1936 | 217.653 | 4.0836 | 4.1882 | 0.19059 | 0.078017 | 8.8369 | [66 empty] | 3272 | 1879.081 | [7 empty] | 3272 | 36.0605 | 0.24281 | 0.0009754 | 11.7236 | 11.9674 | 31.23 | 1.89 | 0.018741 | 333.6385 | 34.9999 | 401.7772
3262 | 18316 | 113 | 40 | 131.08 | 23187.8763 | 7.1566 | 1265.9902 | 0.19496 | [21 empty] | 3262 | 67 | 2.4663 | 104 | 165.2388 | 35746.2659 | 30.1077 | 6513.2245 | 1.003 | [20 empty] | 3291 | 280.8683 | 49685.2266 | 91.5304 | 16272.2038 | 372.3987 | 65957.4304 | 75.42% | 75.33% | 10.1574 | 18.47% | 1.671% | 7.212% | [25 empty] | 3278 | 368 | 2868 | 10.3247 | 0.10325 | 37.168 | 3.2016 | 35.696 | 1.4352 | 0.05152 | 0.59542 | 559.26 | 556.392 | 1.1615 | 0.27705 | 3241.4458 | 602.5065 | 3.508 | 5197 | 0.10875 | 0.053041 | 0.085184 | 11.014 | 5083 | 5.0334 | 9.9432 | 16.0881 | 0.645 | 672 | 0.58435 | 0.40904 | 201.6 | 182.7777 | 90.5269 | 273.3047 | 5.6349 | 5.7792 | 0.26299 | 0.10765 | 12.1938 | [66 empty] | 3273 | 1302.9039 | [7 empty] | 3273 | 22.2309 | 0.17001 | 0.00079703 | 5.4236 | 5.5944 | 18.9947 | 2.0036 | 0.015314 | 154.349 | 16.1918 | 191.5544
3263 | 21082 | 414 | 27 | 324.162 | 57343.8233 | 15.3762 | 2720.0372 | 0.41889 | [21 empty] | 3263 | 60 | 2.3109 | 90 | 138.6538 | 27702.3301 | 25.2637 | 5047.562 | 0.77732 | [20 empty] | 3292 | 513.6683 | 90867.2366 | 110.1478 | 15584.6458 | 623.8161 | 106451.8824 | 82.34% | 85.36% | 16.3936 | 18.91% | 1.213% | 5.109% | [25 empty] | 3279 | 241 | 3396 | 12.2255 | 0.12226 | 24.341 | 2.0967 | 23.377 | 0.9399 | 0.03374 | 0.38512 | 662.22 | 658.824 | 1.3754 | 0.32805 | 3647.0494 | 693.8167 | 3.534 | 2287 | 0.10955 | 0.053434 | 0.085441 | 8.698 | 7353 | 3.975 | 7.8524 | 12.7679 | 0.4 | 697 | 0.60609 | 0.42426 | 209.1 | 189.5775 | 56.1407 | 245.7182 | 5.8445 | 5.9942 | 0.27277 | 0.11166 | 12.6474 | [66 empty] | 3274 | 1701.8696 | [7 empty] | 3274 | 39.2945 | 0.32226 | 0.00068462 | 7.7386 | 8.0615 | 47.57 | 1.0588 | 0.013154 | 220.2296 | 23.1029 | 291.9745
3264 | 18074 | 450 | 52 | 678.6 | 120043.4303 | 37.5456 | 6641.7744 | 1.0228 | [21 empty] | 3264 | 66 | 2.8561 | 104 | 188.5012 | 35212.7396 | 34.3463 | 6416.0122 | 0.98807 | [20 empty] | 3293 | 444.3187 | 78599.3892 | 91.2633 | 18468.1251 | 535.5821 | 97067.5143 | 82.96% | 80.97% | 14.9484 | 28.3% | 2.376% | 10.68% | [25 empty] | 3280 | 645 | 3765 | 13.5539 | 0.13554 | 65.145 | 5.6115 | 62.565 | 2.5155 | 0.0903 | 1.0552 | 734.175 | 730.41 | 1.5248 | 0.3637 | 4415.1803 | 807.6265 | 3.277 | 4916 | 0.10159 | 0.049548 | 0.079872 | 4.016 | 4580 | 1.8353 | 3.6256 | 5.8081 | 0.313 | 714 | 0.62087 | 0.43461 | 214.2 | 194.2013 | 43.9301 | 238.1315 | 5.987 | 6.1404 | 0.27942 | 0.11438 | 12.9559 | [66 empty] | 3275 | 1728.4448 | [7 empty] | 3275 | 41.9486 | 0.35586 | 0.0006775 | 7.226 | 7.5825 | 50.9671 | 1.5392 | 0.013017 | 205.6418 | 21.5726 | 279.7337
3265 | 3814 | 310 | 38 | 341.62 | 60432.12 | 89.57 | 15844.8139 | 2.4401 | [21 empty] | 3265 | 70 | 2.563 | 100 | 179.4099 | 35910.4279 | 32.6898 | 6543.136 | 1.0076 | [20 empty] | 3294 | 204.5403 | 36182.912 | 90.469 | 18468.1251 | 295.0093 | 54651.0371 | 69.33% | 66.21% | 8.4163 | 6.77% | 0.6202% | 2.594% | [25 empty] | 3281 | 556 | 4120 | 14.8319 | 0.14832 | 56.156 | 4.8372 | 53.932 | 2.1684 | 0.07784 | 0.89572 | 803.4 | 799.28 | 1.6686 | 0.39799 | 4684.9433 | 869.0339 | 4.216 | 2827 | 0.1307 | 0.063746 | 0.10187 | 5.512 | 10114 | 2.519 | 4.9761 | 7.922 | 0.369 | 572 | 0.49739 | 0.34817 | 171.6 | 155.5787 | 51.7898 | 207.3685 | 4.7963 | 4.9192 | 0.22385 | 0.091634 | 10.3792 | [66 empty] | 3276 | 1574.8772 | [7 empty] | 3276 | 28.9816 | 0.23652 | 0.0009458 | 5.7709 | 6.0083 | 32.7022 | 1.3008 | 0.018173 | 164.2311 | 17.2285 | 215.4808
3266 | 3467 | 44 | 44 | 56.144 | 9931.7983 | 16.1938 | 2864.6664 | 0.44116 | [21 empty] | 3266 | 70 | 2.8932 | 98 | 202.5248 | 35192.2193 | 36.9015 | 6412.2733 | 0.98749 | [20 empty] | 3295 | 174.3144 | 30835.9909 | 96.5912 | 15653.9346 | 270.9056 | 46489.9255 | 64.35% | 66.33% | 7.1594 | 9.405% | 0.9982% | 4.158% | [25 empty] | 3282 | 537 | 2161 | 7.7795 | 0.077795 | 54.237 | 4.6719 | 52.089 | 2.0943 | 0.07518 | 0.8737 | 421.395 | 419.234 | 0.8752 | 0.20875 | 2708.0278 | 485.4731 | 3.455 | 2018 | 0.10711 | 0.05224 | 0.083218 | 5.837 | 10038 | 2.6675 | 5.2695 | 8.5261 | 0.617 | 742 | 0.64522 | 0.45165 | 222.6 | 201.8171 | 86.5971 | 288.4142 | 6.2218 | 6.3812 | 0.29038 | 0.11887 | 13.464 | [66 empty] | 3277 | 2468.2689 | [7 empty] | 3277 | 40.8064 | 0.33359 | 0.0015877 | 8.0528 | 8.3879 | 50.7173 | 0.7468 | 0.030506 | 229.1706 | 24.0409 | 304.7061
3267 | 17005 | 587 | 28 | 476.644 | 84317.6846 | 28.0296 | 4958.4054 | 0.76359 | [21 empty] | 3267 | 70 | 2.664 | 97 | 186.4769 | 34833.115 | 33.9774 | 6346.8419 | 0.97741 | [20 empty] | 3296 | 225.7272 | 39930.8364 | 99.1883 | 17319.5303 | 324.9154 | 57250.3667 | 69.47% | 69.75% | 8.8166 | 7.997% | 0.8594% | 3.428% | [25 empty] | 3283 | 483 | 4184 | 15.0623 | 0.15062 | 48.783 | 4.2021 | 46.851 | 1.8837 | 0.06762 | 0.77425 | 815.88 | 811.696 | 1.6945 | 0.40417 | 4676.0323 | 873.4835 | 2.299 | 3615 | 0.071269 | 0.034761 | 0.056452 | 8.426 | 10848 | 3.8507 | 7.6068 | 12.1329 | 0.857 | 320 | 0.27826 | 0.19478 | 96 | 87.037 | 120.2815 | 207.3185 | 2.6833 | 2.752 | 0.12523 | 0.051264 | 5.8066 | [66 empty] | 3278 | 1955.7144 | [7 empty] | 3278 | 41.9072 | 0.31082 | 0.0010747 | 11.1118 | 11.4237 | 44.2684 | 1.4032 | 0.020649 | 316.2272 | 33.1734 | 395.0928
3268 | 4612 | 530 | 42 | 645.54 | 114195.1606 | 139.9696 | 24760.4425 | 3.8131 | [21 empty] | 3268 | 60 | 2.4622 | 99 | 147.7316 | 30472.5631 | 26.9177 | 5552.3182 | 0.85506 | [20 empty] | 3297 | 176.8576 | 31285.8752 | 101.6551 | 19763.2923 | 278.5127 | 51049.1675 | 63.5% | 61.29% | 7.8616 | 13.58% | 0.6281% | 3.049% | [25 empty] | 3284 | 395 | 2873 | 10.3427 | 0.10343 | 39.895 | 3.4365 | 38.315 | 1.5405 | 0.0553 | 0.64582 | 560.235 | 557.362 | 1.1636 | 0.27753 | 3276.5499 | 607.9499 | 3.146 | 5039 | 0.097526 | 0.047567 | 0.077059 | 7.916 | 8908 | 3.6176 | 7.1464 | 11.5843 | 0.594 | 665 | 0.57826 | 0.40478 | 199.5 | 180.8738 | 83.369 | 264.2428 | 5.5762 | 5.719 | 0.26025 | 0.10653 | 12.0668 | [66 empty] | 3279 | 3016.5754 | [7 empty] | 3279 | 65.0232 | 0.54769 | 0.0012726 | 11.5252 | 12.0742 | 82.4759 | 1.4136 | 0.024451 | 327.9916 | 34.4076 | 446.3131
3269 | 17659 | 593 | 42 | 722.274 | 127769.3024 | 40.9012 | 7235.3645 | 1.1142 | [21 empty] | 3269 | 66 | 3.0731 | 100 | 202.8238 | 33858.4034 | 36.9559 | 6169.2425 | 0.95006 | [20 empty] | 3298 | 121.1373 | 21429.0304 | 114.4197 | 16671.9467 | 235.5571 | 38100.9771 | 51.43% | 56.24% | 5.8676 | 5.088% | 0.4027% | 1.643% | [25 empty] | 3285 | 339 | 3006 | 10.8215 | 0.10822 | 34.239 | 2.9493 | 32.883 | 1.3221 | 0.04746 | 0.55088 | 586.17 | 583.164 | 1.2174 | 0.29038 | 3354.347 | 628.1897 | 2.914 | 2267 | 0.090334 | 0.04406 | 0.071553 | 4.391 | 10088 | 2.0067 | 3.9641 | 6.4496 | 0.363 | 817 | 0.71043 | 0.4973 | 245.1 | 222.2164 | 50.9477 | 273.1641 | 6.8507 | 7.0262 | 0.31973 | 0.13088 | 14.8249 | [66 empty] | 3280 | 2279.6015 | [7 empty] | 3280 | 33.1533 | 0.21102 | 0.0014108 | 11.8063 | 12.0188 | 28.5429 | 1.3108 | 0.027108 | 335.9914 | 35.2468 | 401.1189
3270 | 18233 | 517 | 46 | 689.678 | 122003.1137 | 37.8258 | 6691.3351 | 1.0305 | [21 empty] | 3270 | 62 | 2.7026 | 100 | 167.5637 | 31806.379 | 30.5313 | 5795.349 | 0.89248 | [20 empty] | 3299 | 545.0005 | 96409.8628 | 81.7291 | 15326.1454 | 626.7296 | 111736.0082 | 86.96% | 86.28% | 17.2073 | 33.91% | 1.646% | 7.466% | [25 empty] | 3286 | 410 | 2581 | 9.2915 | 0.092915 | 41.41 | 3.567 | 39.77 | 1.599 | 0.0574 | 0.65846 | 503.295 | 500.714 | 1.0453 | 0.24932 | 2999.1365 | 552.4908 | 1.955 | 3831 | 0.060605 | 0.02956 | 0.04833 | 9.618 | 7850 | 4.3954 | 8.6829 | 13.9795 | 0.527 | 739 | 0.64261 | 0.44983 | 221.7 | 201.0011 | 73.9654 | 274.9665 | 6.1967 | 6.3554 | 0.28921 | 0.11839 | 13.4095 | [66 empty] | 3281 | 4596.2821 | [7 empty] | 3281 | 95.4559 | 0.88922 | 0.0015439 | 9.4583 | 10.3491 | 136.478 | 1.6864 | 0.029664 | 269.1696 | 28.2369 | 435.6005
3271 | 14996 | 31 | 50 | 44.95 | 7951.5947 | 2.9975 | 530.2477 | 0.081658 | [21 empty] | 3271 | 68 | 2.1413 | 100 | 145.6085 | 34884.4156 | 26.5309 | 6356.1892 | 0.97885 | [20 empty] | 3300 | 165.7695 | 29324.3982 | 91.2553 | 13548.6217 | 257.0247 | 42873.0199 | 64.5% | 68.4% | 6.6024 | 9.411% | 0.539% | 2.409% | [25 empty] | 3287 | 529 | 3436 | 12.3695 | 0.1237 | 53.429 | 4.6023 | 51.313 | 2.0631 | 0.07406 | 0.85539 | 670.02 | 666.584 | 1.3916 | 0.33192 | 3973.9145 | 732.6399 | 3.595 | 3119 | 0.11145 | 0.054356 | 0.087351 | 8.178 | 10175 | 3.7373 | 7.3829 | 12.012 | 0.842 | 738 | 0.64174 | 0.44922 | 221.4 | 200.7291 | 118.1762 | 318.9054 | 6.1883 | 6.3468 | 0.28882 | 0.11823 | 13.3914 | [66 empty] | 3282 | 1536.9785 | [7 empty] | 3282 | 29.968 | 0.17305 | 0.00080977 | 12.2693 | 12.4432 | 22.1092 | 1.382 | 0.015559 | 349.1675 | 36.629 | 409.3033
3272 | 12324 | 163 | 40 | 189.08 | 33447.9985 | 15.3424 | 2714.0538 | 0.41796 | [21 empty] | 3272 | 67 | 2.6058 | 88 | 174.5882 | 30246.8404 | 31.8112 | 5511.19 | 0.84872 | [20 empty] | 3301 | 478.9646 | 84728.1899 | 81.2975 | 13879.0759 | 560.2621 | 98607.2657 | 85.49% | 85.92% | 15.1855 | 25.19% | 1.534% | 7.099% | [25 empty] | 3288 | 383 | 2213 | 7.9667 | 0.079667 | 38.683 | 3.3321 | 37.151 | 1.4937 | 0.05362 | 0.62276 | 431.535 | 429.322 | 0.89626 | 0.21378 | 2600.2359 | 475.7697 | 2.614 | 2559 | 0.081034 | 0.039524 | 0.064107 | 7.375 | 4390 | 3.3704 | 6.658 | 10.766 | 0.68 | 390 | 0.33913 | 0.23739 | 117 | 106.0764 | 95.4392 | 201.5156 | 3.2702 | 3.354 | 0.15263 | 0.062478 | 7.0767 | [66 empty] | 3283 | 2250.3989 | [7 empty] | 3283 | 28.4309 | 0.23559 | 0.0015678 | 5.2913 | 5.5285 | 34.1616 | 0.9196 | 0.030125 | 150.5844 | 15.7969 | 201.4926
3273 | 21078 | 135 | 32 | 125.28 | 22161.8641 | 5.9436 | 1051.4216 | 0.16192 | [21 empty] | 3273 | 72 | 2.4124 | 84 | 173.6948 | 31026.6097 | 31.6484 | 5653.2695 | 0.8706 | [20 empty] | 3302 | 3220.2112 | 569651.0403 | 94.5865 | 16373.472 | 3314.7977 | 586024.5123 | 97.15% | 97.21% | 90.2478 | 179.3% | 8.893% | 41.33% | [25 empty] | 3289 | 393 | 2817 | 10.1411 | 0.10141 | 39.693 | 3.4191 | 38.121 | 1.5327 | 0.05502 | 0.62919 | 549.315 | 546.498 | 1.1409 | 0.27212 | 3215.0418 | 595.0683 | 2.679 | 4236 | 0.083049 | 0.040506 | 0.064162 | 7.721 | 11023 | 3.5285 | 6.9704 | 11.0968 | 0.681 | 742 | 0.64522 | 0.45165 | 222.6 | 201.8171 | 95.5796 | 297.3967 | 6.2218 | 6.3812 | 0.29038 | 0.11887 | 13.464 | [66 empty] | 3284 | 4094.3395 | [7 empty] | 3284 | 95.1505 | 0.86901 | 0.0010766 | 10.9961 | 11.8662 | 135.0201 | 1.2584 | 0.020685 | 312.9331 | 32.8279 | 482.0602
3274 | 13043 | 616 | 31 | 553.784 | 97963.6472 | 42.4583 | 7510.8217 | 1.1567 | [21 empty] | 3274 | 68 | 2.6413 | 87 | 179.6097 | 30349.4416 | 32.7262 | 5529.8846 | 0.8516 | [20 empty] | 3303 | 340.9694 | 60317.0279 | 69.5763 | 13980.3441 | 410.5457 | 74297.372 | 83.05% | 81.18% | 11.4418 | 22.79% | 1.024% | 4.977% | [25 empty] | 3290 | 255 | 3489 | 12.5603 | 0.1256 | 25.755 | 2.2185 | 24.735 | 0.9945 | 0.0357 | 0.41744 | 680.355 | 676.866 | 1.413 | 0.33704 | 3749.1551 | 711.0472 | 4.361 | 4213 | 0.13519 | 0.065938 | 0.10728 | 10.131 | 6993 | 4.6299 | 9.146 | 14.8806 | 0.651 | 832 | 0.72348 | 0.50643 | 249.6 | 226.2962 | 91.369 | 317.6653 | 6.9765 | 7.1552 | 0.3256 | 0.13329 | 15.0971 | [66 empty] | 3285 | 2744.5016 | [7 empty] | 3285 | 55.3109 | 0.42368 | 0.0011264 | 13.5095 | 13.9343 | 63.4975 | 1.1656 | 0.021643 | 384.4607 | 40.3314 | 489.4768
3275 | 17235 | 656 | 43 | 818.032 | 144708.7642 | 47.4634 | 8396.2149 | 1.293 | [21 empty] | 3275 | 71 | 2.519 | 99 | 178.8517 | 36059.1996 | 32.5881 | 6570.2433 | 1.0118 | [20 empty] | 3304 | 441.7975 | 78153.3875 | 88.1702 | 13218.1675 | 529.9677 | 91371.5549 | 83.36% | 85.53% | 14.0712 | 21.91% | 1.035% | 4.658% | [25 empty] | 3291 | 457 | 2236 | 8.0495 | 0.080495 | 46.157 | 3.9759 | 44.329 | 1.7823 | 0.06398 | 0.73806 | 436.02 | 433.784 | 0.90558 | 0.216 | 2699.7156 | 489.6178 | 4.956 | 2760 | 0.15364 | 0.074935 | 0.12042 | 4.935 | 7856 | 2.2553 | 4.4552 | 7.115 | 0.365 | 643 | 0.55913 | 0.39139 | 192.9 | 174.89 | 51.2284 | 226.1184 | 5.3917 | 5.5298 | 0.25164 | 0.10301 | 11.6676 | [66 empty] | 3286 | 2756.5626 | [7 empty] | 3286 | 63.6036 | 0.52525 | 0.00096715 | 12.2197 | 12.7459 | 81.5188 | 0.782 | 0.018583 | 347.7558 | 36.4809 | 466.556
3276 | 9672 | 135 | 27 | 105.705 | 18699.0728 | 10.929 | 1933.3202 | 0.29773 | [21 empty] | 3276 | 69 | 2.6933 | 81 | 185.8346 | 28671.9116 | 33.8604 | 5224.2267 | 0.80453 | [20 empty] | 3305 | 1430.8955 | 253123.4898 | 93.6334 | 17764.5775 | 1524.5288 | 270888.0673 | 93.86% | 93.44% | 41.7168 | 86.44% | 4.323% | 19.47% | [25 empty] | 3292 | 319 | 4207 | 15.1451 | 0.15145 | 32.219 | 2.7753 | 30.943 | 1.2441 | 0.04466 | 0.51391 | 820.365 | 816.158 | 1.7038 | 0.4064 | 4534.9256 | 859.9777 | 3.367 | 2221 | 0.10438 | 0.050909 | 0.083134 | 4.529 | 8436 | 2.0698 | 4.0887 | 6.6686 | 0.807 | 381 | 0.3313 | 0.23191 | 114.3 | 103.6284 | 113.2639 | 216.8924 | 3.1948 | 3.2766 | 0.1491 | 0.061036 | 6.9134 | [66 empty] | 3287 | 2182.5312 | [7 empty] | 3287 | 37.5265 | 0.25237 | 0.0012875 | 12.2032 | 12.4568 | 34.683 | 1.438 | 0.024739 | 347.2852 | 36.4315 | 419.8625
3277 | 16949 | 649 | 30 | 564.63 | 99882.2901 | 33.3135 | 5893.1082 | 0.90754 | [21 empty] | 3277 | 68 | 3.0647 | 104 | 208.3986 | 36279.7923 | 37.9717 | 6610.4368 | 1.018 | [20 empty] | 3306 | 320.7017 | 56731.7033 | 115.0127 | 18747.9452 | 435.7144 | 75479.6485 | 73.6% | 75.16% | 11.6239 | 18.94% | 1.007% | 4.876% | [25 empty] | 3293 | 440 | 1750 | 6.2999 | 0.062999 | 44.44 | 3.828 | 42.68 | 1.716 | 0.0616 | 0.70224 | 341.25 | 339.5 | 0.70875 | 0.16905 | 2195.7506 | 392.4791 | 4.331 | 3466 | 0.13426 | 0.065485 | 0.10484 | 9.139 | 10021 | 4.1765 | 8.2505 | 13.2585 | 0.383 | 605 | 0.52609 | 0.36826 | 181.5 | 164.5544 | 53.7547 | 218.3091 | 5.0731 | 5.203 | 0.23677 | 0.096921 | 10.978 | [66 empty] | 3288 | 1596.0393 | [7 empty] | 3288 | 30.1521 | 0.24117 | 0.00082926 | 6.4488 | 6.6908 | 34.5301 | 1.0456 | 0.015933 | 183.5247 | 19.2524 | 238.3688
3278 | 18385 | 303 | 45 | 395.415 | 69948.3834 | 21.5075 | 3804.6442 | 0.58592 | [21 empty] | 3278 | 71 | 2.798 | 91 | 198.6608 | 33145.3249 | 36.1974 | 6039.3145 | 0.93005 | [20 empty] | 3307 | 262.7634 | 46482.4844 | 83.4418 | 13815.117 | 346.2052 | 60297.6014 | 75.9% | 77.09% | 9.2858 | 14.52% | 0.778% | 3.62% | [25 empty] | 3294 | 357 | 3053 | 10.9907 | 0.10991 | 36.057 | 3.1059 | 34.629 | 1.3923 | 0.04998 | 0.57049 | 595.335 | 592.282 | 1.2365 | 0.29492 | 3417.6573 | 638.4535 | 4.094 | 4795 | 0.12691 | 0.061901 | 0.10003 | 4.923 | 9876 | 2.2498 | 4.4444 | 7.0443 | 0.809 | 814 | 0.70783 | 0.49548 | 244.2 | 221.4004 | 113.5446 | 334.945 | 6.8256 | 7.0004 | 0.31856 | 0.1304 | 14.7704 | [66 empty] | 3289 | 2040.956 | [7 empty] | 3289 | 38.6926 | 0.26405 | 0.0010556 | 12.2693 | 12.5344 | 38.1159 | 1.0716 | 0.020282 | 349.1675 | 36.629 | 425.0043
3279 | 4012 | 278 | 53 | 427.286 | 75586.3206 | 106.502 | 18840.06 | 2.9014 | [21 empty] | 3279 | 72 | 2.1504 | 81 | 154.8296 | 29918.5165 | 28.2111 | 5451.367 | 0.83951 | [20 empty] | 3308 | 411.1503 | 72731.9448 | 100.9653 | 18292.2382 | 512.1157 | 91024.183 | 80.28% | 79.9% | 14.0177 | 13.8% | 1.231% | 5.069% | [25 empty] | 3295 | 239 | 1541 | 5.5476 | 0.055476 | 24.139 | 2.0793 | 23.183 | 0.9321 | 0.03346 | 0.38527 | 300.495 | 298.954 | 0.62411 | 0.14886 | 1786.6518 | 330.1992 | 3.452 | 4825 | 0.10701 | 0.052194 | 0.084659 | 6.034 | 7756 | 2.7575 | 5.4474 | 8.743 | 0.425 | 853 | 0.74174 | 0.51922 | 255.9 | 232.008 | 59.6495 | 291.6576 | 7.1526 | 7.3358 | 0.33382 | 0.13665 | 15.4781 | [66 empty] | 3290 | 2735.9107 | [7 empty] | 3290 | 58.0916 | 0.44976 | 0.0013074 | 13.7575 | 14.2086 | 65.2651 | 1.7444 | 0.025121 | 391.5194 | 41.0719 | 499.6258
3280 | 18482 | 363 | 43 | 452.661 | 80075.1241 | 24.492 | 4332.6006 | 0.66722 | [21 empty] | 3280 | 64 | 2.6707 | 85 | 170.925 | 27907.5325 | 31.1438 | 5084.9514 | 0.78308 | [20 empty] | 3309 | 223.6828 | 39569.1867 | 93.242 | 16109.6416 | 316.9248 | 55678.8283 | 70.58% | 71.07% | 8.5745 | 18.99% | 0.9449% | 4.406% | [25 empty] | 3296 | 383 | 3751 | 13.5035 | 0.13503 | 38.683 | 3.3321 | 37.151 | 1.4937 | 0.05362 | 0.62314 | 731.445 | 727.694 | 1.5192 | 0.36235 | 4138.0398 | 775.5691 | 2.361 | 4005 | 0.073191 | 0.035698 | 0.057546 | 5.762 | 6031 | 2.6332 | 5.2018 | 8.3073 | 0.602 | 826 | 0.71826 | 0.50278 | 247.8 | 224.6643 | 84.4918 | 309.1561 | 6.9262 | 7.1036 | 0.32326 | 0.13233 | 14.9882 | [66 empty] | 3291 | 1682.4881 | [7 empty] | 3291 | 34.835 | 0.24254 | 0.00083788 | 10.6323 | 10.8757 | 30.7971 | 1.9824 | 0.016099 | 302.5805 | 31.7418 | 367.1179
3281 | 3525 | 697 | 39 | 788.307 | 139450.4516 | 223.6332 | 39560.4118 | 6.0923 | [21 empty] | 3281 | 62 | 2.3994 | 91 | 148.7643 | 28943.8049 | 27.1059 | 5273.7676 | 0.81216 | [20 empty] | 3310 | 127.4737 | 22549.9207 | 83.2962 | 14326.788 | 210.7699 | 36876.7087 | 60.48% | 61.15% | 5.679 | 9.788% | 0.5428% | 2.583% | [25 empty] | 3297 | 595 | 2388 | 8.5967 | 0.085967 | 60.095 | 5.1765 | 57.715 | 2.3205 | 0.0833 | 0.96747 | 465.66 | 463.272 | 0.96714 | 0.23068 | 2991.0196 | 535.0472 | 1.93 | 3703 | 0.05983 | 0.029182 | 0.047245 | 7.069 | 9337 | 3.2305 | 6.3817 | 10.2172 | 0.779 | 533 | 0.46348 | 0.32443 | 159.9 | 144.971 | 109.3341 | 254.3051 | 4.4693 | 4.5838 | 0.20859 | 0.085387 | 9.6716 | [66 empty] | 3292 | 2592.5131 | [7 empty] | 3292 | 34.0912 | 0.28331 | 0.0015765 | 6.3 | 6.5849 | 40.0636 | 1.3468 | 0.03029 | 179.2895 | 18.8081 | 239.5384
3282 | 18849 | 54 | 50 | 78.3 | 13851.165 | 4.1541 | 734.8488 | 0.11317 | [21 empty] | 3282 | 63 | 2.2201 | 85 | 139.8666 | 27471.4773 | 25.4847 | 5005.499 | 0.77085 | [20 empty] | 3311 | 194.5046 | 34407.6106 | 94.145 | 15070.3099 | 288.6496 | 49477.9205 | 67.38% | 69.54% | 7.6196 | 18.28% | 1.255% | 5.613% | [25 empty] | 3298 | 605 | 2397 | 8.6291 | 0.086291 | 61.105 | 5.2635 | 58.685 | 2.3595 | 0.0847 | 0.97526 | 467.415 | 465.018 | 0.97078 | 0.23155 | 3011.3507 | 538.6252 | 2.484 | 3819 | 0.077004 | 0.037558 | 0.061107 | 4.433 | 10375 | 2.0259 | 4.002 | 6.4392 | 0.861 | 466 | 0.40522 | 0.28365 | 139.8 | 126.7477 | 120.8429 | 247.5906 | 3.9075 | 4.0076 | 0.18237 | 0.074653 | 8.4558 | [66 empty] | 3293 | 1657.6829 | [7 empty] | 3293 | 44.3861 | 0.34977 | 0.00065576 | 10.004 | 10.3544 | 49.1684 | 1.7324 | 0.0126 | 284.6986 | 29.866 | 365.4779
3283 | 15505 | 270 | 31 | 242.73 | 42938.6116 | 15.655 | 2769.3397 | 0.42648 | [21 empty] | 3283 | 65 | 2.7468 | 88 | 178.539 | 29343.9496 | 32.5311 | 5346.6768 | 0.82339 | [20 empty] | 3312 | 473.9564 | 83842.2605 | 83.0451 | 14870.4384 | 557.0015 | 98712.6989 | 85.09% | 84.94% | 15.2018 | 29.12% | 1.31% | 6.164% | [25 empty] | 3299 | 503 | 3044 | 10.9583 | 0.10958 | 50.803 | 4.3761 | 48.791 | 1.9617 | 0.07042 | 0.79726 | 593.58 | 590.536 | 1.2328 | 0.29405 | 3554.9369 | 652.8908 | 5.138 | 1939 | 0.15928 | 0.077686 | 0.12375 | 9.272 | 8235 | 4.2373 | 8.3706 | 13.6524 | 0.637 | 368 | 0.32 | 0.224 | 110.4 | 100.0926 | 89.4041 | 189.4967 | 3.0858 | 3.1648 | 0.14402 | 0.058954 | 6.6775 | [66 empty] | 3294 | 2075.2346 | [7 empty] | 3294 | 35.1055 | 0.2129 | 0.001144 | 13.4599 | 13.6739 | 27.4657 | 1.6376 | 0.021981 | 383.049 | 40.1833 | 452.3576
3284 | 4191 | 574 | 53 | 882.238 | 156066.7195 | 210.5078 | 37238.5396 | 5.7347 | [21 empty] | 3284 | 64 | 2.8764 | 81 | 184.0879 | 26594.2369 | 33.5421 | 4845.6596 | 0.74623 | [20 empty] | 3313 | 523.976 | 92690.6434 | 108.3138 | 17855.1859 | 632.2897 | 110545.8293 | 82.87% | 83.85% | 17.0241 | 33.08% | 2.755% | 12.68% | [25 empty] | 3300 | 543 | 3925 | 14.1299 | 0.1413 | 54.843 | 4.7241 | 52.671 | 2.1177 | 0.07602 | 0.8726 | 765.375 | 761.45 | 1.5896 | 0.37916 | 4476.5569 | 829.3802 | 2.686 | 4843 | 0.083266 | 0.040612 | 0.06502 | 6.155 | 4921 | 2.8128 | 5.5566 | 9.0962 | 0.744 | 783 | 0.68087 | 0.47661 | 234.9 | 212.9687 | 104.4218 | 317.3905 | 6.5656 | 6.7338 | 0.30643 | 0.12544 | 14.2079 | [66 empty] | 3295 | 1410.6136 | [7 empty] | 3295 | 35.358 | 0.20877 | 0.00057745 | 14.1047 | 14.3141 | 27.8838 | 1.3808 | 0.011095 | 401.4015 | 42.1085 | 472.7857
3285 | 5955 | 636 | 29 | 534.876 | 94618.8474 | 89.8196 | 15888.9752 | 2.4469 | [21 empty] | 3285 | 60 | 2.3056 | 101 | 138.3374 | 31088.1704 | 25.2061 | 5664.4863 | 0.87233 | [20 empty] | 3314 | 583.3186 | 103188.272 | 98.8273 | 17940.4644 | 682.1459 | 121128.7364 | 85.51% | 85.19% | 18.6538 | 20.83% | 1.736% | 7.297% | [25 empty] | 3301 | 390 | 2929 | 10.5443 | 0.10544 | 39.39 | 3.393 | 37.83 | 1.521 | 0.0546 | 0.62868 | 571.155 | 568.226 | 1.1862 | 0.28294 | 3323.8405 | 616.4787 | 4.223 | 3569 | 0.13091 | 0.063852 | 0.1035 | 10.356 | 9468 | 4.7327 | 9.3492 | 14.94 | 0.607 | 718 | 0.62435 | 0.43704 | 215.4 | 195.2893 | 85.1936 | 280.4829 | 6.0206 | 6.1748 | 0.28099 | 0.11502 | 13.0285 | [66 empty] | 3296 | 2308.9734 | [7 empty] | 3296 | 35.2888 | 0.2123 | 0.0014056 | 13.6583 | 13.872 | 30.2954 | 0.9444 | 0.027007 | 388.6959 | 40.7757 | 460.7383
3286 | 5559 | 661 | 29 | 555.901 | 98338.1417 | 100.0002 | 17689.8978 | 2.7242 | [21 empty] | 3286 | 67 | 2.8244 | 87 | 189.2315 | 29903.1263 | 34.4793 | 5448.5628 | 0.83908 | [20 empty] | 3315 | 173.268 | 30650.8829 | 81.6796 | 16128.2963 | 254.9476 | 46779.1792 | 67.96% | 65.52% | 7.204 | 14.38% | 0.7633% | 3.62% | [25 empty] | 3302 | 388 | 3439 | 12.3803 | 0.1238 | 39.188 | 3.3756 | 37.636 | 1.5132 | 0.05432 | 0.63166 | 670.605 | 667.166 | 1.3928 | 0.33221 | 3832.9145 | 716.2204 | 2.682 | 4167 | 0.083142 | 0.040552 | 0.064599 | 5.104 | 9577 | 2.3325 | 4.6078 | 7.3678 | 0.624 | 817 | 0.71043 | 0.4973 | 245.1 | 222.2164 | 87.5795 | 309.7959 | 6.8507 | 7.0262 | 0.31973 | 0.13088 | 14.8249 | [66 empty] | 3297 | 1724.7059 | [7 empty] | 3297 | 30.781 | 0.22078 | 0.00089483 | 8.8134 | 9.0351 | 32.3931 | 0.772 | 0.017193 | 250.8171 | 26.3117 | 310.311
3287 | 21826 | 248 | 48 | 345.216 | 61068.2476 | 15.8167 | 2797.9587 | 0.43089 | [21 empty] | 3287 | 64 | 2.3047 | 97 | 147.5035 | 31847.4195 | 26.8762 | 5802.8269 | 0.89364 | [20 empty] | 3316 | 132.233 | 23391.8317 | 91.5092 | 14230.8497 | 223.7422 | 37622.6813 | 59.1% | 62.17% | 5.7939 | 9.929% | 0.8219% | 3.835% | [25 empty] | 3303 | 341 | 2003 | 7.2107 | 0.072107 | 34.441 | 2.9667 | 33.077 | 1.3299 | 0.04774 | 0.54765 | 390.585 | 388.582 | 0.81121 | 0.19349 | 2350.3614 | 431.2972 | 3.064 | 5161 | 0.094984 | 0.046328 | 0.075236 | 6.761 | 10566 | 3.0898 | 6.1037 | 9.8208 | 0.695 | 465 | 0.40435 | 0.28304 | 139.5 | 126.4757 | 97.5445 | 224.0202 | 3.8991 | 3.999 | 0.18198 | 0.074493 | 8.4377 | [66 empty] | 3298 | 1673.8291 | [7 empty] | 3298 | 24.3693 | 0.16632 | 0.00089821 | 7.7055 | 7.8727 | 22.6627 | 0.9936 | 0.017258 | 219.2885 | 23.0042 | 265.9662
3288 | 17643 | 367 | 37 | 393.791 | 69661.1 | 22.32 | 3948.3705 | 0.60805 | [21 empty] | 3288 | 60 | 3.1934 | 81 | 191.607 | 24932.0971 | 34.9122 | 4542.8058 | 0.69959 | [20 empty] | 3317 | 115.1261 | 20365.6529 | 79.7379 | 15829.8215 | 194.864 | 36195.4745 | 59.08% | 56.27% | 5.5741 | 7.959% | 1.012% | 4.033% | [25 empty] | 3304 | 296 | 3702 | 13.3271 | 0.13327 | 29.896 | 2.5752 | 28.712 | 1.1544 | 0.04144 | 0.47005 | 721.89 | 718.188 | 1.4993 | 0.35761 | 4006.0052 | 758.5142 | 2.667 | 2964 | 0.082677 | 0.040325 | 0.06581 | 9.723 | 5987 | 4.4434 | 8.7777 | 14.2813 | 0.828 | 859 | 0.74696 | 0.52287 | 257.7 | 233.64 | 116.2113 | 349.8513 | 7.2029 | 7.3874 | 0.33617 | 0.13761 | 15.587 | [66 empty] | 3299 | 2171.5308 | [7 empty] | 3299 | 43.7059 | 0.38675 | 0.0011407 | 6.0851 | 6.4729 | 53.7772 | 2.0552 | 0.021917 | 173.172 | 18.1664 | 247.1928
3289 | 10391 | 197 | 49 | 279.937 | 49520.48 | 26.9403 | 4765.7088 | 0.73392 | [21 empty] | 3289 | 68 | 2.7981 | 82 | 190.2739 | 28605.2208 | 34.6693 | 5212.0752 | 0.80266 | [20 empty] | 3318 | 333.1617 | 58935.8653 | 88.5201 | 14838.459 | 421.6818 | 73774.3242 | 79.01% | 79.89% | 11.3612 | 15.14% | 1.114% | 4.852% | [25 empty] | 3305 | 431 | 2129 | 7.6643 | 0.076643 | 43.531 | 3.7497 | 41.807 | 1.6809 | 0.06034 | 0.68314 | 415.155 | 413.026 | 0.86224 | 0.20566 | 2569.7088 | 467.4541 | 3.291 | 3045 | 0.10202 | 0.04976 | 0.081059 | 8.487 | 6562 | 3.8786 | 7.6619 | 12.3356 | 0.587 | 594 | 0.51652 | 0.36157 | 178.2 | 161.5625 | 82.3865 | 243.949 | 4.9808 | 5.1084 | 0.23246 | 0.095159 | 10.7784 | [66 empty] | 3300 | 2354.6223 | [7 empty] | 3300 | 33.6715 | 0.2034 | 0.0014708 | 12.9473 | 13.1521 | 28.3104 | 1.0744 | 0.02826 | 368.4611 | 38.653 | 436.5272
3290 | 13363 | 599 | 51 | 885.921 | 156718.2373 | 66.2966 | 11727.7735 | 1.8061 | [21 empty] | 3290 | 71 | 2.5584 | 86 | 181.6436 | 31324.1532 | 33.0968 | 5707.484 | 0.87895 | [20 empty] | 3319 | 1197.422 | 211822.3437 | 86.186 | 16181.5953 | 1283.608 | 228003.939 | 93.29% | 92.9% | 35.1126 | 68.56% | 4.177% | 19.52% | [25 empty] | 3306 | 538 | 3750 | 13.4999 | 0.135 | 54.338 | 4.6806 | 52.186 | 2.0982 | 0.07532 | 0.85488 | 731.25 | 727.5 | 1.5187 | 0.36225 | 4294.7664 | 793.7846 | 3.188 | 4424 | 0.098828 | 0.048203 | 0.076883 | 8.807 | 9098 | 4.0248 | 7.9508 | 12.7689 | 0.717 | 750 | 0.65217 | 0.45652 | 225 | 203.993 | 100.6323 | 304.6253 | 6.2889 | 6.45 | 0.29351 | 0.12015 | 13.6091 | [66 empty] | 3301 | 2205.5463 | [7 empty] | 3301 | 48.2146 | 0.36811 | 0.0010976 | 11.8725 | 12.2417 | 52.3129 | 1.6892 | 0.021089 | 337.8737 | 35.4442 | 427.3411
3291 | 8704 | 224 | 33 | 214.368 | 37921.4118 | 24.6287 | 4356.7799 | 0.67094 | [21 empty] | 3291 | 71 | 2.4816 | 86 | 176.197 | 31324.1532 | 32.1043 | 5707.484 | 0.87895 | [20 empty] | 3320 | 556.625 | 98466.2076 | 106.8163 | 18569.3933 | 663.4412 | 117035.6009 | 83.9% | 84.13% | 18.0235 | 16.78% | 1.578% | 6.168% | [25 empty] | 3307 | 463 | 3201 | 11.5235 | 0.11524 | 46.763 | 4.0281 | 44.911 | 1.8057 | 0.06482 | 0.74913 | 624.195 | 620.994 | 1.2964 | 0.30922 | 3670.2694 | 678.233 | 2.19 | 3799 | 0.06789 | 0.033113 | 0.052649 | 9.878 | 7469 | 4.5142 | 8.9176 | 14.5447 | 0.734 | 653 | 0.56783 | 0.39748 | 195.9 | 177.6099 | 103.0182 | 280.6281 | 5.4755 | 5.6158 | 0.25555 | 0.10461 | 11.849 | [66 empty] | 3302 | 5191.1833 | [7 empty] | 3302 | 115.9426 | 1.0577 | 0.0012887 | 13.5095 | 14.5684 | 166.2698 | 1.0728 | 0.024761 | 384.4607 | 40.3314 | 592.1595
3292 | 6327 | 317 | 31 | 284.983 | 50413.1107 | 45.0424 | 7967.9328 | 1.2271 | [21 empty] | 3292 | 68 | 3.1182 | 86 | 212.0356 | 30000.5975 | 38.6344 | 5466.3227 | 0.84181 | [20 empty] | 3321 | 144.4615 | 25555.0414 | 91.8222 | 17668.6392 | 236.2836 | 43223.6806 | 61.14% | 59.12% | 6.6564 | 11.78% | 0.9263% | 4.226% | [25 empty] | 3308 | 519 | 1709 | 6.1524 | 0.061524 | 52.419 | 4.5153 | 50.343 | 2.0241 | 0.07266 | 0.82781 | 333.255 | 331.546 | 0.69215 | 0.16509 | 2232.9003 | 392.787 | 4.55 | 5184 | 0.14105 | 0.068796 | 0.11207 | 11.128 | 6927 | 5.0855 | 10.0461 | 16.3752 | 0.674 | 754 | 0.65565 | 0.45896 | 226.2 | 205.081 | 94.5971 | 299.6781 | 6.3225 | 6.4844 | 0.29508 | 0.12079 | 13.6817 | [66 empty] | 3303 | 1611.9139 | [7 empty] | 3303 | 33.4593 | 0.26173 | 0.00075057 | 7.689 | 7.9515 | 37.0904 | 1.2256 | 0.014421 | 218.8179 | 22.9548 | 280.1032
3293 | 12338 | 592 | 28 | 480.704 | 85035.8932 | 38.9613 | 6892.1943 | 1.0614 | [21 empty] | 3293 | 70 | 2.5098 | 99 | 175.6829 | 35551.3236 | 32.0107 | 6477.7046 | 0.99757 | [20 empty] | 3322 | 267.3765 | 47298.5484 | 92.9104 | 16533.3692 | 360.2869 | 63831.9176 | 74.21% | 74.1% | 9.8301 | 18.78% | 1.103% | 5.184% | [25 empty] | 3309 | 631 | 2561 | 9.2195 | 0.092195 | 63.731 | 5.4897 | 61.207 | 2.4609 | 0.08834 | 1.0039 | 499.395 | 496.834 | 1.0372 | 0.24739 | 3198.2916 | 571.8747 | 2.589 | 2959 | 0.080259 | 0.039146 | 0.063259 | 5.08 | 4334 | 2.3216 | 4.5861 | 7.457 | 0.558 | 694 | 0.60348 | 0.42243 | 208.2 | 188.7615 | 78.3163 | 267.0778 | 5.8193 | 5.9684 | 0.2716 | 0.11118 | 12.593 | [66 empty] | 3304 | 2560.4643 | [7 empty] | 3304 | 47.2757 | 0.33148 | 0.0013872 | 14.204 | 14.5368 | 49.025 | 1.0668 | 0.026654 | 404.2249 | 42.4047 | 496.7481
3294 | 20562 | 471 | 27 | 368.793 | 65238.9873 | 17.9357 | 3172.7939 | 0.48861 | [21 empty] | 3294 | 70 | 2.4879 | 99 | 174.1537 | 35551.3236 | 31.7321 | 6477.7046 | 0.99757 | [20 empty] | 3323 | 488.167 | 86356.0862 | 89.3338 | 16373.472 | 577.5007 | 102729.5582 | 84.53% | 84.06% | 15.8204 | 30.65% | 1.498% | 6.909% | [25 empty] | 3310 | 522 | 1949 | 7.0163 | 0.070163 | 52.722 | 4.5414 | 50.634 | 2.0358 | 0.07308 | 0.83833 | 380.055 | 378.106 | 0.78934 | 0.18827 | 2479.1333 | 441.5515 | 2.863 | 3638 | 0.088753 | 0.043289 | 0.070127 | 10.61 | 9703 | 4.8488 | 9.5785 | 15.2202 | 0.646 | 444 | 0.38609 | 0.27026 | 133.2 | 120.7639 | 90.6673 | 211.4311 | 3.723 | 3.8184 | 0.17376 | 0.071129 | 8.0566 | [66 empty] | 3305 | 2829.6737 | [7 empty] | 3305 | 68.9627 | 0.60874 | 0.00079778 | 9.8221 | 10.4316 | 92.7459 | 1.3164 | 0.015329 | 279.5222 | 29.3229 | 402.9228
3295 | 19094 | 296 | 34 | 291.856 | 51628.9352 | 15.2852 | 2703.935 | 0.41641 | [21 empty] | 3295 | 66 | 2.8173 | 89 | 185.939 | 30133.979 | 33.8794 | 5490.6258 | 0.84556 | [20 empty] | 3324 | 232.8517 | 41191.1573 | 105.1549 | 14710.5412 | 338.0066 | 55901.6985 | 68.89% | 73.68% | 8.6089 | 10.5% | 0.9724% | 3.969% | [25 empty] | 3311 | 528 | 2791 | 10.0475 | 0.10048 | 53.328 | 4.5936 | 51.216 | 2.0592 | 0.07392 | 0.85378 | 544.245 | 541.454 | 1.1304 | 0.26961 | 3328.3045 | 606.9653 | 3.121 | 5145 | 0.096751 | 0.047189 | 0.07706 | 8.934 | 6786 | 4.0828 | 8.0654 | 13.1628 | 0.368 | 743 | 0.64609 | 0.45226 | 222.9 | 202.0891 | 51.6495 | 253.7385 | 6.2302 | 6.3898 | 0.29077 | 0.11903 | 13.4821 | [66 empty] | 3306 | 2447.2814 | [7 empty] | 3306 | 42.2567 | 0.29947 | 0.0014052 | 12.4016 | 12.7025 | 42.9761 | 1.2752 | 0.027 | 352.9321 | 37.0239 | 434.2344
3296 | 21848 | 466 | 32 | 432.448 | 76499.4715 | 19.7935 | 3501.4405 | 0.53922 | [21 empty] | 3296 | 67 | 2.8498 | 97 | 190.9384 | 33340.2672 | 34.7903 | 6074.8344 | 0.93552 | [20 empty] | 3325 | 2580.2604 | 456444.5984 | 87.6034 | 14377.4221 | 2667.8637 | 470822.0205 | 96.72% | 96.95% | 72.5066 | 114.4% | 5.769% | 27.59% | [25 empty] | 3312 | 638 | 3463 | 12.4667 | 0.12467 | 64.438 | 5.5506 | 61.886 | 2.4882 | 0.08932 | 1.0444 | 675.285 | 671.822 | 1.4025 | 0.33453 | 4107.1061 | 748.4339 | 3.15 | 2440 | 0.09765 | 0.047628 | 0.075681 | 4.353 | 8498 | 1.9893 | 3.9298 | 6.2562 | 0.716 | 516 | 0.4487 | 0.31409 | 154.8 | 140.3472 | 100.4919 | 240.8391 | 4.3268 | 4.4376 | 0.20194 | 0.082663 | 9.3631 | [66 empty] | 3307 | 2104.0364 | [7 empty] | 3307 | 38.7865 | 0.28163 | 0.0011995 | 10.7977 | 11.0805 | 41.7806 | 0.876 | 0.023047 | 307.2862 | 32.2355 | 382.2014
3297 | 13677 | 159 | 46 | 212.106 | 37521.2671 | 15.5082 | 2743.3843 | 0.42248 | [21 empty] | 3297 | 72 | 2.7179 | 103 | 195.687 | 38044.5333 | 35.6556 | 6931.9852 | 1.0675 | [20 empty] | 3326 | 734.449 | 129923.0389 | 93.91 | 18020.413 | 828.359 | 147943.4519 | 88.66% | 87.82% | 22.7833 | 53.5% | 2.139% | 10.3% | [25 empty] | 3313 | 276 | 3720 | 13.3919 | 0.13392 | 27.876 | 2.4012 | 26.772 | 1.0764 | 0.03864 | 0.44105 | 725.4 | 721.68 | 1.5066 | 0.35935 | 4000.1016 | 757.8669 | 4.98 | 2067 | 0.15438 | 0.075298 | 0.12115 | 6.609 | 6373 | 3.0203 | 5.9665 | 9.7253 | 0.377 | 336 | 0.29217 | 0.20452 | 100.8 | 91.3889 | 52.9126 | 144.3015 | 2.8174 | 2.8896 | 0.13149 | 0.053827 | 6.0969 | [66 empty] | 3308 | 1784.9074 | [7 empty] | 3308 | 49.626 | 0.37656 | 0.0006404 | 12.4677 | 12.8449 | 53.1251 | 1.82 | 0.012305 | 354.8144 | 37.2214 | 446.9932
3298 | 15518 | 116 | 49 | 164.836 | 29159.2674 | 10.6222 | 1879.0609 | 0.28938 | [21 empty] | 3298 | 68 | 3.2391 | 92 | 220.2591 | 32093.6624 | 40.1328 | 5847.6941 | 0.90054 | [20 empty] | 3327 | 437.1298 | 77327.6822 | 106.1317 | 18302.898 | 543.2615 | 95630.5803 | 80.46% | 80.86% | 14.7271 | 12.1% | 1.91% | 6.568% | [25 empty] | 3314 | 504 | 1973 | 7.1027 | 0.071027 | 50.904 | 4.3848 | 48.888 | 1.9656 | 0.07056 | 0.81497 | 384.735 | 382.762 | 0.79906 | 0.19059 | 2484.7685 | 444.0471 | 3.288 | 2022 | 0.10193 | 0.049715 | 0.079792 | 6.423 | 9296 | 2.9353 | 5.7985 | 9.2255 | 0.641 | 744 | 0.64696 | 0.45287 | 223.2 | 202.3611 | 89.9655 | 292.3266 | 6.2386 | 6.3984 | 0.29116 | 0.11919 | 13.5003 | [66 empty] | 3309 | 1851.9629 | [7 empty] | 3309 | 32.3729 | 0.20708 | 0.00095966 | 11.4756 | 11.6836 | 29.0676 | 1.0356 | 0.018439 | 326.5799 | 34.2595 | 390.9609
3299 | 17127 | 672 | 42 | 818.496 | 144790.8452 | 47.7898 | 8453.9525 | 1.3019 | [21 empty] | 3299 | 71 | 2.2159 | 81 | 157.3293 | 29502.9815 | 28.6665 | 5375.6536 | 0.82785 | [20 empty] | 3328 | 64.4163 | 11395.1506 | 79.3143 | 16149.6159 | 143.7305 | 27544.7665 | 44.82% | 41.37% | 4.2419 | 6.457% | 0.4923% | 2.234% | [25 empty] | 3315 | 381 | 3980 | 14.3279 | 0.14328 | 38.481 | 3.3147 | 36.957 | 1.4859 | 0.05334 | 0.60808 | 776.1 | 772.12 | 1.6119 | 0.38447 | 4367.2647 | 821.1817 | 4.744 | 2313 | 0.14706 | 0.071729 | 0.1157 | 8.084 | 10459 | 3.6944 | 7.2981 | 11.9177 | 0.582 | 781 | 0.67913 | 0.47539 | 234.3 | 212.4247 | 81.6848 | 294.1095 | 6.5489 | 6.7166 | 0.30564 | 0.12512 | 14.1716 | [66 empty] | 3310 | 1411.0876 | [7 empty] | 3310 | 32.7974 | 0.25877 | 0.00073033 | 7.3417 | 7.6013 | 36.9533 | 1.1452 | 0.014033 | 208.9358 | 21.9182 | 268.9665
3300 | 19773 | 187 | 53 | 287.419 | 50844.0358 | 14.5359 | 2571.387 | 0.39599 | [21 empty] | 3300 | 62 | 2.8333 | 82 | 175.6673 | 26081.2308 | 32.0078 | 4752.1862 | 0.73184 | [20 empty] | 3329 | 441.7653 | 78147.6978 | 97.7755 | 16533.3692 | 539.5409 | 94681.0669 | 81.88% | 82.54% | 14.5809 | 26.48% | 1.297% | 6.059% | [25 empty] | 3316 | 381 | 4249 | 15.2963 | 0.15296 | 38.481 | 3.3147 | 36.957 | 1.4859 | 0.05334 | 0.61531 | 828.555 | 824.306 | 1.7208 | 0.41045 | 4634.425 | 872.703 | 3.367 | 4977 | 0.10438 | 0.050909 | 0.081658 | 5.418 | 5346 | 2.476 | 4.8913 | 7.7575 | 0.432 | 310 | 0.26957 | 0.1887 | 93 | 84.3171 | 60.632 | 144.9491 | 2.5994 | 2.666 | 0.12132 | 0.049662 | 5.6251 | [66 empty] | 3311 | 1866.5901 | [7 empty] | 3311 | 38.4168 | 0.26099 | 0.0010458 | 12.2858 | 12.5479 | 36.8746 | 1.2484 | 0.020095 | 349.6381 | 36.6784 | 424.4596
3301 | 16406 | 528 | 45 | 689.04 | 121890.2523 | 41.9993 | 7429.6143 | 1.1442 | [21 empty] | 3301 | 62 | 2.5242 | 84 | 156.4985 | 26717.3583 | 28.5151 | 4868.0932 | 0.74969 | [20 empty] | 3330 | 582.1005 | 102972.8013 | 89.766 | 15403.429 | 671.8665 | 118376.2303 | 86.64% | 86.99% | 18.2299 | 32.16% | 1.406% | 6.584% | [25 empty] | 3317 | 331 | 1702 | 6.1272 | 0.061272 | 33.431 | 2.8797 | 32.107 | 1.2909 | 0.04634 | 0.52861 | 331.89 | 330.188 | 0.68931 | 0.16441 | 2042.2257 | 372.9507 | 5.077 | 4833 | 0.15739 | 0.076764 | 0.12497 | 4.436 | 9370 | 2.0273 | 4.0047 | 6.4076 | 0.322 | 579 | 0.50348 | 0.35243 | 173.7 | 157.4826 | 45.1933 | 202.6759 | 4.855 | 4.9794 | 0.22659 | 0.092756 | 10.5063 | [66 empty] | 3312 | 2365.717 | [7 empty] | 3312 | 35.2158 | 0.26995 | 0.0012977 | 8.5323 | 8.8036 | 38.274 | 1.26 | 0.024933 | 242.8173 | 25.4725 | 307.8487
3302 | 3574 | 696 | 50 | 1009.2 | 178526.1271 | 282.3727 | 49951.3506 | 7.6925 | [21 empty] | 3302 | 64 | 2.845 | 96 | 182.0799 | 31519.0955 | 33.1763 | 5743.0039 | 0.88442 | [20 empty] | 3331 | 28.9525 | 5121.6515 | 108.7377 | 15296.8309 | 137.6902 | 20418.4824 | 21.03% | 25.08% | 3.1444 | 6.13% | 0.2504% | 1.203% | [25 empty] | 3318 | 477 | 3872 | 13.9391 | 0.13939 | 48.177 | 4.1499 | 46.269 | 1.8603 | 0.06678 | 0.757 | 755.04 | 751.168 | 1.5682 | 0.37404 | 4358.8671 | 812.4686 | 2.387 | 2957 | 0.073997 | 0.036091 | 0.057349 | 4.021 | 8409 | 1.8376 | 3.6301 | 5.7682 | 0.614 | 423 | 0.36783 | 0.25748 | 126.9 | 115.0521 | 86.176 | 201.2281 | 3.5469 | 3.6378 | 0.16554 | 0.067765 | 7.6756 | [66 empty] | 3313 | 2283.9501 | [7 empty] | 3313 | 38.5224 | 0.3383 | 0.001394 | 5.5559 | 5.8956 | 46.2202 | 1.992 | 0.026784 | 158.1136 | 16.5867 | 222.9393
3303 | 6324 | 163 | 40 | 189.08 | 33447.9985 | 29.8988 | 5289.0573 | 0.81451 | [21 empty] | 3303 | 61 | 2.1957 | 86 | 133.9351 | 26912.3007 | 24.4039 | 4903.613 | 0.75516 | [20 empty] | 3332 | 509.7769 | 90178.8501 | 98.0176 | 15763.1977 | 607.7945 | 105942.0479 | 83.87% | 85.12% | 16.3151 | 26.28% | 2.47% | 11.3% | [25 empty] | 3319 | 329 | 3348 | 12.0527 | 0.12053 | 33.229 | 2.8623 | 31.913 | 1.2831 | 0.04606 | 0.52969 | 652.86 | 649.512 | 1.3559 | 0.32342 | 3682.4732 | 691.7981 | 4.916 | 4670 | 0.1524 | 0.07433 | 0.12131 | 7.551 | 9995 | 3.4508 | 6.8169 | 11.0024 | 0.517 | 350 | 0.30435 | 0.21304 | 105 | 95.1967 | 72.5619 | 167.7586 | 2.9348 | 3.01 | 0.13697 | 0.05607 | 6.3509 | [66 empty] | 3314 | 2031.1325 | [7 empty] | 3314 | 45.6334 | 0.33658 | 0.00073932 | 12.3024 | 12.6397 | 48.8007 | 1.3152 | 0.014205 | 350.1087 | 36.7277 | 436.9665
3304 | 11835 | 510 | 31 | 458.49 | 81106.2664 | 38.7402 | 6853.0855 | 1.0554 | [21 empty] | 3304 | 62 | 2.7376 | 80 | 169.7286 | 25445.1032 | 30.9258 | 4636.2792 | 0.71399 | [20 empty] | 3333 | 377.0824 | 66705.3721 | 86.0403 | 12951.6722 | 463.1227 | 79657.0442 | 81.42% | 83.74% | 12.2672 | 24.91% | 1.003% | 4.765% | [25 empty] | 3320 | 505 | 3783 | 13.6187 | 0.13619 | 51.005 | 4.3935 | 48.985 | 1.9695 | 0.0707 | 0.80346 | 737.685 | 733.902 | 1.5321 | 0.36544 | 4295.6822 | 797.0707 | 3.076 | 5022 | 0.095356 | 0.046509 | 0.073763 | 7.738 | 7951 | 3.5363 | 6.9857 | 11.4146 | 0.665 | 602 | 0.52348 | 0.36643 | 180.6 | 163.7384 | 93.334 | 257.0723 | 5.0479 | 5.1772 | 0.23559 | 0.09644 | 10.9236 | [66 empty] | 3315 | 2296.7143 | [7 empty] | 3315 | 38.9044 | 0.25849 | 0.0014914 | 12.9142 | 13.1742 | 33.7304 | 1.8976 | 0.028656 | 367.52 | 38.5542 | 441.7308
3305 | 3870 | 364 | 46 | 485.576 | 85897.7435 | 125.4718 | 22195.7993 | 3.4182 | [21 empty] | 3305 | 66 | 2.731 | 101 | 180.2451 | 34196.9875 | 32.8419 | 6230.9349 | 0.95956 | [20 empty] | 3334 | 493.9905 | 87386.2522 | 96.1319 | 17721.9383 | 590.1223 | 105108.1905 | 83.71% | 83.14% | 16.1867 | 25.57% | 1.8% | 8.151% | [25 empty] | 3321 | 312 | 1704 | 6.1344 | 0.061344 | 31.512 | 2.7144 | 30.264 | 1.2168 | 0.04368 | 0.50326 | 332.28 | 330.576 | 0.69012 | 0.16461 | 2020.9917 | 369.0977 | 4.455 | 2065 | 0.13811 | 0.06736 | 0.10872 | 7.362 | 8086 | 3.3644 | 6.6463 | 10.5543 | 0.439 | 563 | 0.48957 | 0.3427 | 168.9 | 153.1307 | 61.6144 | 214.7452 | 4.7209 | 4.8418 | 0.22033 | 0.090193 | 10.2159 | [66 empty] | 3316 | 2085.1278 | [7 empty] | 3316 | 23.3935 | 0.18476 | 0.0015922 | 5.126 | 5.3123 | 24.1494 | 1.3468 | 0.030593 | 145.8786 | 15.3032 | 186.7086
3306 | 12149 | 357 | 33 | 341.649 | 60437.2501 | 28.1216 | 4974.6687 | 0.7661 | [21 empty] | 3306 | 67 | 3.3045 | 105 | 221.4005 | 36089.98 | 40.3408 | 6575.8517 | 1.0127 | [20 empty] | 3335 | 408.3636 | 72238.9691 | 116.2654 | 15350.13 | 524.629 | 87589.0991 | 77.84% | 82.47% | 13.4887 | 32.97% | 1.416% | 6.701% | [25 empty] | 3322 | 443 | 2765 | 9.9539 | 0.099539 | 44.743 | 3.8541 | 42.971 | 1.7277 | 0.06202 | 0.7243 | 539.175 | 536.41 | 1.1198 | 0.2671 | 3215.7172 | 591.792 | 2.495 | 2192 | 0.077345 | 0.037724 | 0.060812 | 8.599 | 7817 | 3.9297 | 7.763 | 12.4751 | 0.548 | 350 | 0.30435 | 0.21304 | 105 | 95.1967 | 76.9128 | 172.1095 | 2.9348 | 3.01 | 0.13697 | 0.05607 | 6.3509 | [66 empty] | 3317 | 1248.885 | [7 empty] | 3317 | 28.2798 | 0.18622 | 0.00063778 | 9.574 | 9.7609 | 21.4976 | 2.0308 | 0.012254 | 272.4636 | 28.5825 | 324.5867
3307 | 14600 | 290 | 40 | 336.4 | 59508.709 | 23.0411 | 4075.939 | 0.62769 | [21 empty] | 3307 | 64 | 2.5098 | 81 | 160.6263 | 26594.2369 | 29.2673 | 4845.6596 | 0.74623 | [20 empty] | 3336 | 696.7683 | 123257.376 | 90.5945 | 12951.6722 | 787.3627 | 136209.0482 | 88.49% | 90.49% | 20.9762 | 51.49% | 1.831% | 8.92% | [25 empty] | 3323 | 252 | 2899 | 10.4363 | 0.10436 | 25.452 | 2.1924 | 24.444 | 0.9828 | 0.03528 | 0.40673 | 565.305 | 562.406 | 1.1741 | 0.28004 | 3159.6927 | 597.4039 | 3.696 | 2453 | 0.11458 | 0.055883 | 0.089749 | 5.236 | 10880 | 2.3929 | 4.7269 | 7.634 | 0.648 | 503 | 0.43739 | 0.30617 | 150.9 | 136.8113 | 90.948 | 227.7593 | 4.2178 | 4.3258 | 0.19685 | 0.080581 | 9.1272 | [66 empty] | 3318 | 2274.6853 | [7 empty] | 3318 | 28.1457 | 0.21335 | 0.0014509 | 6.9945 | 7.2093 | 30.4215 | 0.9548 | 0.027878 | 199.0537 | 20.8815 | 251.3394
3308 | 12500 | 518 | 30 | 450.66 | 79721.1499 | 36.0528 | 6377.692 | 0.98216 | [21 empty] | 3308 | 66 | 2.9448 | 104 | 194.3593 | 35212.7396 | 35.4136 | 6416.0122 | 0.98807 | [20 empty] | 3337 | 563.8105 | 99737.3276 | 75.4229 | 15861.801 | 639.2334 | 115599.1285 | 88.2% | 86.28% | 17.8023 | 33.03% | 2.534% | 11.45% | [25 empty] | 3324 | 454 | 1578 | 5.6808 | 0.056808 | 45.854 | 3.9498 | 44.038 | 1.7706 | 0.06356 | 0.72685 | 307.71 | 306.132 | 0.63909 | 0.15243 | 2039.2828 | 361.2759 | 3.23 | 3638 | 0.10013 | 0.048838 | 0.079068 | 5.523 | 11162 | 2.524 | 4.986 | 8.0375 | 0.523 | 604 | 0.52522 | 0.36765 | 181.2 | 164.2824 | 73.404 | 237.6864 | 5.0647 | 5.1944 | 0.23638 | 0.096761 | 10.9599 | [66 empty] | 3319 | 2858.3023 | [7 empty] | 3319 | 58.1535 | 0.54113 | 0.0012546 | 5.7874 | 6.3298 | 79.0826 | 1.9664 | 0.024105 | 164.7017 | 17.2778 | 263.0525
3309 | 14661 | 268 | 37 | 287.564 | 50869.6861 | 19.6142 | 3469.7283 | 0.53434 | [21 empty] | 3309 | 65 | 2.7614 | 93 | 179.4918 | 31011.2195 | 32.7047 | 5650.4653 | 0.87017 | [20 empty] | 3338 | 449.9521 | 79595.9208 | 104.0663 | 14497.345 | 554.0184 | 94093.2658 | 81.22% | 84.59% | 14.4904 | 28.08% | 1.724% | 7.987% | [25 empty] | 3325 | 580 | 3664 | 13.1903 | 0.1319 | 58.58 | 5.046 | 56.26 | 2.262 | 0.0812 | 0.92104 | 714.48 | 710.816 | 1.4839 | 0.35394 | 4250.2736 | 781.3434 | 4.883 | 2978 | 0.15137 | 0.073831 | 0.11835 | 8.646 | 4386 | 3.9512 | 7.8054 | 12.7072 | 0.779 | 806 | 0.70087 | 0.49061 | 241.8 | 219.2245 | 109.3341 | 328.5586 | 6.7585 | 6.9316 | 0.31543 | 0.12912 | 14.6253 | [66 empty] | 3320 | 2593.345 | [7 empty] | 3320 | 44.4511 | 0.35025 | 0.0014176 | 9.9543 | 10.306 | 51.3655 | 1.2304 | 0.027237 | 283.2868 | 29.7179 | 365.6278
3310 | 13932 | 179 | 30 | 155.73 | 27548.4282 | 11.1779 | 1977.3491 | 0.30451 | [21 empty] | 3310 | 64 | 2.5054 | 84 | 160.346 | 27579.2086 | 29.2162 | 5025.1284 | 0.77387 | [20 empty] | 3339 | 349.2042 | 61773.7555 | 96.4136 | 16032.358 | 445.6178 | 77806.1134 | 78.36% | 79.39% | 11.9821 | 26.65% | 1.467% | 6.684% | [25 empty] | 3326 | 613 | 1945 | 7.0019 | 0.070019 | 61.913 | 5.3331 | 59.461 | 2.3907 | 0.08582 | 0.99429 | 379.275 | 377.33 | 0.78773 | 0.18789 | 2563.3715 | 449.3141 | 3.526 | 3000 | 0.10931 | 0.053313 | 0.087167 | 8.314 | 7873 | 3.7995 | 7.5057 | 12.1067 | 0.661 | 375 | 0.32609 | 0.22826 | 112.5 | 101.9965 | 92.7726 | 194.7691 | 3.1445 | 3.225 | 0.14676 | 0.060075 | 6.8046 | [66 empty] | 3321 | 1307.7366 | [7 empty] | 3321 | 32.5549 | 0.23395 | 0.00063852 | 9.3095 | 9.544 | 30.2548 | 1.782 | 0.012269 | 264.9344 | 27.7926 | 324.7761
3311 | 15058 | 216 | 41 | 256.824 | 45431.8213 | 17.0557 | 3017.1219 | 0.46464 | [21 empty] | 3311 | 65 | 2.7882 | 87 | 181.23 | 29010.4957 | 33.0214 | 5285.9191 | 0.81403 | [20 empty] | 3340 | 237.4834 | 42010.4917 | 90.3559 | 15669.9243 | 327.8393 | 57680.416 | 72.44% | 72.83% | 8.8828 | 21.18% | 0.7417% | 3.516% | [25 empty] | 3327 | 340 | 3555 | 12.7979 | 0.12798 | 34.34 | 2.958 | 32.98 | 1.326 | 0.0476 | 0.5559 | 693.225 | 689.67 | 1.4398 | 0.34341 | 3899.5699 | 732.9311 | 2.754 | 2104 | 0.085374 | 0.04164 | 0.06675 | 5.427 | 5617 | 2.4801 | 4.8994 | 7.8782 | 0.427 | 440 | 0.38261 | 0.26783 | 132 | 119.6759 | 59.9302 | 179.6061 | 3.6895 | 3.784 | 0.17219 | 0.070488 | 7.984 | [66 empty] | 3322 | 1761.3169 | [7 empty] | 3322 | 32.0358 | 0.26818 | 0.0010361 | 5.7874 | 6.0566 | 39.0943 | 0.998 | 0.019908 | 164.7017 | 17.2778 | 222.0917
3312 | 18896 | 677 | 40 | 785.32 | 138922.0553 | 41.5601 | 7351.9293 | 1.1322 | [21 empty] | 3312 | 62 | 2.5784 | 90 | 159.8626 | 28625.7411 | 29.1281 | 5215.8141 | 0.80324 | [20 empty] | 3341 | 98.0836 | 17350.8577 | 103.3812 | 15936.4197 | 201.4648 | 33287.2773 | 48.69% | 52.12% | 5.1262 | 9.17% | 0.4327% | 2.009% | [25 empty] | 3328 | 271 | 2817 | 10.1411 | 0.10141 | 27.371 | 2.3577 | 26.287 | 1.0569 | 0.03794 | 0.43252 | 549.315 | 546.498 | 1.1409 | 0.27212 | 3095.5333 | 582.9569 | 4.431 | 4949 | 0.13736 | 0.066997 | 0.1078 | 10.416 | 8685 | 4.7601 | 9.4033 | 15.3086 | 0.525 | 346 | 0.30087 | 0.21061 | 103.8 | 94.1088 | 73.6847 | 167.7935 | 2.9013 | 2.9756 | 0.13541 | 0.055429 | 6.2783 | [66 empty] | 3323 | 2087.5081 | [7 empty] | 3323 | 36.8784 | 0.29 | 0.0010863 | 8.3173 | 8.6084 | 40.5891 | 1.4784 | 0.020873 | 236.6998 | 24.8307 | 303.6189
3313 | 13906 | 459 | 48 | 638.928 | 113025.5067 | 45.9462 | 8127.823 | 1.2517 | [21 empty] | 3313 | 67 | 3.112 | 100 | 208.5051 | 34371.4095 | 37.9911 | 6262.7159 | 0.96446 | [20 empty] | 3342 | 115.2569 | 20388.7954 | 88.8628 | 18803.9092 | 204.1197 | 39192.7047 | 56.47% | 52.02% | 6.0357 | 8.797% | 0.825% | 3.801% | [25 empty] | 3329 | 499 | 2489 | 8.9603 | 0.089603 | 50.399 | 4.3413 | 48.403 | 1.9461 | 0.06986 | 0.79491 | 485.355 | 482.866 | 1.008 | 0.24044 | 2991.7037 | 542.0824 | 3.206 | 2100 | 0.099386 | 0.048475 | 0.07785 | 4.776 | 11113 | 2.1826 | 4.3117 | 6.9289 | 0.691 | 547 | 0.47565 | 0.33296 | 164.1 | 148.7789 | 96.9831 | 245.762 | 4.5867 | 4.7042 | 0.21407 | 0.087629 | 9.9256 | [66 empty] | 3324 | 1435.5138 | [7 empty] | 3324 | 31.699 | 0.21733 | 0.00059131 | 9.9874 | 10.2053 | 29.6403 | 1.292 | 0.011362 | 284.228 | 29.8166 | 344.9883
3314 | 7362 | 245 | 53 | 376.565 | 66613.8437 | 51.1498 | 9048.3352 | 1.3934 | [21 empty] | 3314 | 68 | 2.7977 | 99 | 190.2436 | 34535.5715 | 34.6637 | 6292.6273 | 0.96906 | [20 empty] | 3343 | 853.5109 | 150984.9374 | 87.7649 | 18302.898 | 941.2758 | 169287.8354 | 90.68% | 89.19% | 26.0703 | 31.4% | 2.047% | 8.853% | [25 empty] | 3330 | 277 | 3666 | 13.1975 | 0.13197 | 27.977 | 2.4099 | 26.869 | 1.0803 | 0.03878 | 0.45179 | 714.87 | 711.204 | 1.4847 | 0.35414 | 3949.1861 | 748.4334 | 2.13 | 2730 | 0.06603 | 0.032206 | 0.051046 | 7.548 | 9577 | 3.4494 | 6.8142 | 10.9504 | 0.8 | 673 | 0.58522 | 0.40965 | 201.9 | 183.0497 | 112.2815 | 295.3312 | 5.6433 | 5.7878 | 0.26338 | 0.10781 | 12.2119 | [66 empty] | 3325 | 4700.2656 | [7 empty] | 3325 | 105.8934 | 0.95454 | 0.001373 | 13.3276 | 14.2835 | 145.8998 | 1.9532 | 0.026381 | 379.2844 | 39.7884 | 566.9521
3315 | 17104 | 309 | 29 | 259.869 | 45970.4777 | 15.1935 | 2687.7033 | 0.41391 | [21 empty] | 3315 | 68 | 2.3123 | 89 | 157.234 | 31047.1299 | 28.6492 | 5657.0084 | 0.87118 | [20 empty] | 3344 | 667.2707 | 118039.2854 | 83.1617 | 17319.5303 | 750.4324 | 135358.8157 | 88.92% | 87.2% | 20.8453 | 34.54% | 1.668% | 7.645% | [25 empty] | 3331 | 496 | 1540 | 5.544 | 0.05544 | 50.096 | 4.3152 | 48.112 | 1.9344 | 0.06944 | 0.80798 | 300.3 | 298.76 | 0.6237 | 0.14876 | 2041.8355 | 357.7417 | 4.434 | 2446 | 0.13745 | 0.067042 | 0.10861 | 4.509 | 4340 | 2.0606 | 4.0706 | 6.4682 | 0.779 | 437 | 0.38 | 0.266 | 131.1 | 118.8599 | 109.3341 | 228.194 | 3.6643 | 3.7582 | 0.17102 | 0.070007 | 7.9296 | [66 empty] | 3326 | 2010.5238 | [7 empty] | 3326 | 46.372 | 0.41373 | 0.00072883 | 6.2008 | 6.6153 | 60.8572 | 1.4104 | 0.014004 | 176.4661 | 18.512 | 257.2596
3316 | 21724 | 202 | 43 | 251.894 | 44559.7109 | 11.5952 | 2051.1743 | 0.31588 | [21 empty] | 3316 | 60 | 2.9359 | 89 | 176.1562 | 27394.5264 | 32.0969 | 4991.478 | 0.76869 | [20 empty] | 3345 | 63.7123 | 11270.614 | 85.8684 | 17140.9785 | 149.5807 | 28411.5924 | 42.59% | 39.67% | 4.3754 | 8.557% | 0.3267% | 1.567% | [25 empty] | 3332 | 247 | 1888 | 6.7967 | 0.067967 | 24.947 | 2.1489 | 23.959 | 0.9633 | 0.03458 | 0.40236 | 368.16 | 366.272 | 0.76464 | 0.18238 | 2138.9766 | 397.3147 | 4.16 | 2123 | 0.12896 | 0.062899 | 0.10284 | 5.651 | 5891 | 2.5825 | 5.1016 | 8.183 | 0.404 | 416 | 0.36174 | 0.25322 | 124.8 | 113.1481 | 56.7021 | 169.8503 | 3.4883 | 3.5776 | 0.1628 | 0.066643 | 7.5485 | [66 empty] | 3327 | 2212.856 | [7 empty] | 3327 | 34.094 | 0.27248 | 0.0013321 | 7.2756 | 7.5494 | 39.3511 | 1.1016 | 0.025596 | 207.0535 | 21.7207 | 269.2525
3317 | 9250 | 70 | 46 | 93.38 | 16518.7968 | 10.0951 | 1785.8159 | 0.27502 | [21 empty] | 3317 | 60 | 2.5583 | 99 | 153.4962 | 30472.5631 | 27.9681 | 5552.3182 | 0.85506 | [20 empty] | 3346 | 379.5913 | 67149.1917 | 100.4546 | 16181.5953 | 480.0458 | 83330.787 | 79.07% | 80.58% | 12.8329 | 29.13% | 1.217% | 5.716% | [25 empty] | 3333 | 422 | 3857 | 13.8851 | 0.13885 | 42.622 | 3.6714 | 40.934 | 1.6458 | 0.05908 | 0.67436 | 752.115 | 748.258 | 1.5621 | 0.37259 | 4287.4715 | 802.7747 | 4.485 | 3840 | 0.13904 | 0.067813 | 0.10857 | 6.725 | 5405 | 3.0733 | 6.0712 | 9.6107 | 0.756 | 727 | 0.63217 | 0.44252 | 218.1 | 197.7372 | 106.106 | 303.8432 | 6.0961 | 6.2522 | 0.28451 | 0.11647 | 13.1918 | [66 empty] | 3328 | 1522.2792 | [7 empty] | 3328 | 30.9016 | 0.25705 | 0.0010556 | 5.7213 | 5.9794 | 34.0271 | 1.7724 | 0.020282 | 162.8193 | 17.0804 | 215.7195
3318 | 5281 | 133 | 40 | 154.28 | 27291.9252 | 29.2142 | 5167.9464 | 0.79586 | [21 empty] | 3318 | 64 | 2.6625 | 87 | 170.402 | 28564.1803 | 31.0485 | 5204.5973 | 0.80151 | [20 empty] | 3347 | 64.8657 | 11474.6616 | 97.5214 | 19400.8587 | 162.3871 | 30875.5203 | 39.95% | 37.16% | 4.7548 | 6.322% | 0.3442% | 1.553% | [25 empty] | 3334 | 526 | 3620 | 13.0319 | 0.13032 | 53.126 | 4.5762 | 51.022 | 2.0514 | 0.07364 | 0.83792 | 705.9 | 702.28 | 1.4661 | 0.34969 | 4155.2766 | 768.3896 | 4.417 | 4401 | 0.13693 | 0.066785 | 0.10833 | 9.405 | 4915 | 4.2981 | 8.4906 | 13.7973 | 0.548 | 602 | 0.52348 | 0.36643 | 180.6 | 163.7384 | 76.9128 | 240.6512 | 5.0479 | 5.1772 | 0.23559 | 0.09644 | 10.9236 | [66 empty] | 3329 | 1981.0706 | [7 empty] | 3329 | 35.6037 | 0.26855 | 0.00093268 | 9.0449 | 9.3144 | 37.952 | 1.2824 | 0.017921 | 257.4052 | 27.0028 | 323.6603
3319 | 4434 | 349 | 46 | 465.566 | 82358.0013 | 104.9991 | 18574.1997 | 2.8604 | [21 empty] | 3319 | 66 | 2.5138 | 92 | 165.9089 | 31149.7311 | 30.2298 | 5675.7031 | 0.87406 | [20 empty] | 3348 | 358.2395 | 63372.0792 | 92.5458 | 18302.898 | 450.7853 | 81674.9772 | 79.47% | 77.59% | 12.5779 | 15.57% | 0.8952% | 4.158% | [25 empty] | 3335 | 469 | 3827 | 13.7771 | 0.13777 | 47.369 | 4.0803 | 45.493 | 1.8291 | 0.06566 | 0.76072 | 746.265 | 742.438 | 1.5499 | 0.36969 | 4304.1706 | 801.9347 | 4.845 | 1958 | 0.15019 | 0.073256 | 0.11955 | 7.48 | 9720 | 3.4184 | 6.7528 | 11.034 | 0.588 | 619 | 0.53826 | 0.37678 | 185.7 | 168.3622 | 82.5269 | 250.8891 | 5.1905 | 5.3234 | 0.24225 | 0.099164 | 11.2321 | [66 empty] | 3330 | 2582.6746 | [7 empty] | 3330 | 44.1571 | 0.33386 | 0.0013737 | 11.1284 | 11.4636 | 50.3169 | 0.852 | 0.026395 | 316.6978 | 33.2228 | 401.1159
3320 | 12495 | 701 | 30 | 609.87 | 107885.1855 | 48.8091 | 8634.2685 | 1.3297 | [21 empty] | 3320 | 67 | 3.069 | 104 | 205.6224 | 35746.2659 | 37.4659 | 6513.2245 | 1.003 | [20 empty] | 3349 | 1175.0051 | 207856.8341 | 105.5517 | 15704.5687 | 1280.5568 | 223561.4028 | 91.76% | 92.98% | 34.4285 | 87.18% | 4.534% | 20.56% | [25 empty] | 3336 | 498 | 4021 | 14.4755 | 0.14475 | 50.298 | 4.3326 | 48.306 | 1.9422 | 0.06972 | 0.80527 | 784.095 | 780.074 | 1.6285 | 0.38843 | 4523.271 | 841.0033 | 3.15 | 2274 | 0.09765 | 0.047628 | 0.077872 | 6.409 | 7925 | 2.9289 | 5.7859 | 9.2459 | 0.712 | 472 | 0.41043 | 0.2873 | 141.6 | 128.3796 | 99.9305 | 228.3101 | 3.9578 | 4.0592 | 0.18472 | 0.075614 | 8.5647 | [66 empty] | 3331 | 1210.5828 | [7 empty] | 3331 | 22.9483 | 0.15723 | 0.00057707 | 7.226 | 7.3838 | 17.9022 | 1.7736 | 0.011088 | 205.6418 | 21.5726 | 246.9012
3321 | 11410 | 178 | 28 | 144.536 | 25568.2246 | 12.6675 | 2240.8611 | 0.34509 | [21 empty] | 3321 | 65 | 2.7194 | 102 | 176.7586 | 34012.3053 | 32.2067 | 6197.2845 | 0.95438 | [20 empty] | 3350 | 238.2253 | 42141.7414 | 95.1643 | 15483.3776 | 333.3897 | 57625.1191 | 71.46% | 73.13% | 8.8743 | 19.86% | 1.066% | 4.988% | [25 empty] | 3337 | 463 | 2970 | 10.6919 | 0.10692 | 46.763 | 4.0281 | 44.911 | 1.8057 | 0.06482 | 0.73432 | 579.15 | 576.18 | 1.2028 | 0.2869 | 3437.6443 | 632.393 | 4.395 | 4458 | 0.13624 | 0.066452 | 0.10533 | 8.424 | 7788 | 3.8498 | 7.605 | 12.4418 | 0.427 | 505 | 0.43913 | 0.30739 | 151.5 | 137.3553 | 59.9302 | 197.2855 | 4.2345 | 4.343 | 0.19763 | 0.080901 | 9.1635 | [66 empty] | 3332 | 1647.3891 | [7 empty] | 3332 | 36.7797 | 0.30572 | 0.00070747 | 6.8788 | 7.1852 | 42.343 | 1.664 | 0.013593 | 195.7597 | 20.5359 | 260.3162
3322 | 16530 | 257 | 52 | 387.556 | 68558.1369 | 23.4456 | 4147.4977 | 0.63871 | [21 empty] | 3322 | 66 | 2.7099 | 94 | 178.8535 | 31826.8992 | 32.5884 | 5799.0879 | 0.89306 | [20 empty] | 3351 | 653.2797 | 115564.3095 | 83.3988 | 15768.5276 | 736.6785 | 131332.8371 | 88.68% | 87.99% | 20.2253 | 22.26% | 1.878% | 8.268% | [25 empty] | 3338 | 600 | 2498 | 8.9927 | 0.089927 | 60.6 | 5.22 | 58.2 | 2.34 | 0.084 | 0.972 | 487.11 | 484.612 | 1.0117 | 0.24131 | 3106.3831 | 557.2319 | 3.789 | 3562 | 0.11746 | 0.05729 | 0.092064 | 7.45 | 5847 | 3.4047 | 6.7257 | 11.01 | 0.516 | 731 | 0.63565 | 0.44496 | 219.3 | 198.8252 | 72.4215 | 271.2467 | 6.1296 | 6.2866 | 0.28608 | 0.11711 | 13.2644 | [66 empty] | 3333 | 2487.9304 | [7 empty] | 3333 | 40.4764 | 0.28514 | 0.0014453 | 12.0213 | 12.3079 | 38.4708 | 1.794 | 0.02777 | 342.1089 | 35.8885 | 418.2899
3323 | 21652 | 680 | 47 | 926.84 | 163956.7535 | 42.8062 | 7572.3607 | 1.1661 | [21 empty] | 3323 | 64 | 2.687 | 96 | 171.9684 | 31519.0955 | 31.3339 | 5743.0039 | 0.88442 | [20 empty] | 3352 | 589.9797 | 104366.6208 | 99.0374 | 18755.9401 | 689.0171 | 123122.5609 | 85.63% | 84.77% | 18.9609 | 41.7% | 2.176% | 10.17% | [25 empty] | 3339 | 468 | 3814 | 13.7303 | 0.1373 | 47.268 | 4.0716 | 45.396 | 1.8252 | 0.06552 | 0.75629 | 743.73 | 739.916 | 1.5447 | 0.36843 | 4287.3762 | 797.8639 | 3.794 | 4509 | 0.11761 | 0.057365 | 0.093046 | 4.342 | 10582 | 1.9843 | 3.9199 | 6.2639 | 0.499 | 467 | 0.40609 | 0.28426 | 140.1 | 127.0196 | 70.0356 | 197.0552 | 3.9159 | 4.0162 | 0.18276 | 0.074813 | 8.474 | [66 empty] | 3334 | 2439.1199 | [7 empty] | 3334 | 46.4011 | 0.3707 | 0.0013565 | 9.9543 | 10.3264 | 52.404 | 1.7668 | 0.026064 | 283.2868 | 29.7179 | 367.2015
3324 | 17589 | 387 | 32 | 359.136 | 63530.677 | 20.4182 | 3611.955 | 0.55624 | [21 empty] | 3324 | 69 | 2.9337 | 80 | 202.4242 | 28317.9374 | 36.8831 | 5159.7301 | 0.7946 | [20 empty] | 3353 | 1860.0359 | 329037.8589 | 91.6403 | 17396.814 | 1951.6762 | 346434.6729 | 95.3% | 94.98% | 53.3509 | 88.71% | 7.183% | 30.04% | [25 empty] | 3340 | 370 | 2304 | 8.2943 | 0.082943 | 37.37 | 3.219 | 35.89 | 1.443 | 0.0518 | 0.60569 | 449.28 | 446.976 | 0.93312 | 0.22257 | 2681.6383 | 493.8219 | 2.999 | 4224 | 0.092969 | 0.045345 | 0.073096 | 8.837 | 6940 | 4.0385 | 7.9779 | 12.9481 | 0.74 | 525 | 0.45652 | 0.31957 | 157.5 | 142.7951 | 103.8603 | 246.6555 | 4.4022 | 4.515 | 0.20546 | 0.084105 | 9.5264 | [66 empty] | 3335 | 2451.9104 | [7 empty] | 3335 | 41.6179 | 0.3174 | 0.0014341 | 10.2355 | 10.5543 | 43.0732 | 1.938 | 0.027554 | 291.2866 | 30.5571 | 366.8825
3325 | 3974 | 585 | 53 | 899.145 | 159057.5452 | 226.2569 | 40024.5458 | 6.1638 | [21 empty] | 3325 | 65 | 2.5944 | 83 | 168.6374 | 27676.6798 | 30.7269 | 5042.8884 | 0.7766 | [20 empty] | 3354 | 443.2698 | 78413.8367 | 99.866 | 17836.5312 | 543.1358 | 96250.368 | 81.61% | 81.47% | 14.8226 | 23.88% | 1.549% | 7.128% | [25 empty] | 3341 | 429 | 2593 | 9.3347 | 0.093347 | 43.329 | 3.7323 | 41.613 | 1.6731 | 0.06006 | 0.68511 | 505.635 | 503.042 | 1.0502 | 0.25048 | 3030.9514 | 557.3481 | 4.138 | 3167 | 0.12828 | 0.062567 | 0.099105 | 4.442 | 7217 | 2.03 | 4.0101 | 6.5325 | 0.727 | 593 | 0.51565 | 0.36096 | 177.9 | 161.2905 | 102.0358 | 263.3262 | 4.9724 | 5.0998 | 0.23207 | 0.094999 | 10.7603 | [66 empty] | 3336 | 2743.839 | [7 empty] | 3336 | 42.9646 | 0.35907 | 0.0015068 | 7.8047 | 8.1653 | 52.6644 | 1.26 | 0.028951 | 222.1119 | 23.3004 | 299.3657
3326 | 6695 | 531 | 28 | 431.172 | 76273.7488 | 64.4021 | 11392.6436 | 1.7545 | [21 empty] | 3326 | 69 | 2.62 | 98 | 180.7777 | 34689.4733 | 32.939 | 6320.6694 | 0.97338 | [20 empty] | 3355 | 367.5003 | 65010.3038 | 93.0556 | 17785.8971 | 460.5558 | 82796.201 | 79.79% | 78.52% | 12.7506 | 22.88% | 2.136% | 9.694% | [25 empty] | 3342 | 368 | 3145 | 11.3219 | 0.11322 | 37.168 | 3.2016 | 35.696 | 1.4352 | 0.05152 | 0.59322 | 613.275 | 610.13 | 1.2737 | 0.30381 | 3519.7691 | 657.1801 | 3.136 | 3096 | 0.097216 | 0.047416 | 0.076577 | 6.619 | 8271 | 3.0249 | 5.9755 | 9.6325 | 0.447 | 679 | 0.59043 | 0.4133 | 203.7 | 184.6817 | 62.7373 | 247.4189 | 5.6936 | 5.8394 | 0.26573 | 0.10878 | 12.3208 | [66 empty] | 3337 | 2160.1381 | [7 empty] | 3337 | 44.7491 | 0.37192 | 0.0011129 | 8.3504 | 8.7234 | 52.637 | 1.758 | 0.021384 | 237.641 | 24.9294 | 316.9868
3327 | 13588 | 449 | 40 | 520.84 | 92135.8978 | 38.3309 | 6780.6813 | 1.0442 | [21 empty] | 3327 | 68 | 3.0045 | 101 | 204.3046 | 35233.2598 | 37.2257 | 6419.7511 | 0.98864 | [20 empty] | 3356 | 263.8054 | 46666.8299 | 80.9768 | 18654.6718 | 344.7822 | 65321.5017 | 76.51% | 71.44% | 10.0595 | 12.7% | 1.38% | 6.107% | [25 empty] | 3343 | 384 | 2154 | 7.7543 | 0.077543 | 38.784 | 3.3408 | 37.248 | 1.4976 | 0.05376 | 0.62554 | 420.03 | 417.876 | 0.87237 | 0.20808 | 2548.1509 | 467.4078 | 3.827 | 2168 | 0.11864 | 0.057864 | 0.091657 | 7.121 | 8564 | 3.2543 | 6.4287 | 10.3309 | 0.766 | 840 | 0.73043 | 0.5113 | 252 | 228.4722 | 107.5095 | 335.9817 | 7.0436 | 7.224 | 0.32873 | 0.13457 | 15.2422 | [66 empty] | 3338 | 2071.9215 | [7 empty] | 3338 | 43.7077 | 0.31869 | 0.00093605 | 12.0874 | 12.407 | 45.0651 | 1.5156 | 0.017985 | 343.9912 | 36.086 | 426.6758
3328 | 10299 | 59 | 34 | 58.174 | 10290.9026 | 5.6485 | 999.2138 | 0.15388 | [21 empty] | 3328 | 60 | 2.5447 | 101 | 152.6807 | 31088.1704 | 27.8195 | 5664.4863 | 0.87233 | [20 empty] | 3357 | 148.4288 | 26256.8598 | 89.3843 | 16069.6673 | 237.8132 | 42326.5271 | 62.41% | 62.03% | 6.5183 | 10.88% | 0.5346% | 2.501% | [25 empty] | 3344 | 397 | 2817 | 10.1411 | 0.10141 | 40.097 | 3.4539 | 38.509 | 1.5483 | 0.05558 | 0.64155 | 549.315 | 546.498 | 1.1409 | 0.27212 | 3219.8513 | 595.933 | 4.53 | 2336 | 0.14043 | 0.068494 | 0.11158 | 9.929 | 6700 | 4.5376 | 8.9637 | 14.2881 | 0.765 | 462 | 0.40174 | 0.28122 | 138.6 | 125.6597 | 107.3691 | 233.0288 | 3.874 | 3.9732 | 0.1808 | 0.074012 | 8.3832 | [66 empty] | 3339 | 2264.6262 | [7 empty] | 3339 | 31.5007 | 0.24018 | 0.0014292 | 7.7221 | 7.9637 | 32.3785 | 1.5176 | 0.027461 | 219.7591 | 23.0536 | 276.7362
3329 | 9709 | 393 | 33 | 376.101 | 66531.7627 | 38.7374 | 6852.5865 | 1.0553 | [21 empty] | 3329 | 66 | 2.8518 | 94 | 188.2189 | 31826.8992 | 34.2948 | 5799.0879 | 0.89306 | [20 empty] | 3358 | 227.686 | 40277.3566 | 107.17 | 16490.7299 | 334.856 | 56768.0865 | 68% | 70.95% | 8.7423 | 22.72% | 0.6337% | 3.116% | [25 empty] | 3345 | 244 | 3648 | 13.1327 | 0.13133 | 24.644 | 2.1228 | 23.668 | 0.9516 | 0.03416 | 0.38991 | 711.36 | 707.712 | 1.4774 | 0.3524 | 3899.0245 | 741.7803 | 4.92 | 4269 | 0.15252 | 0.07439 | 0.1217 | 5.275 | 10266 | 2.4107 | 4.7622 | 7.6385 | 0.83 | 311 | 0.27043 | 0.1893 | 93.3 | 84.5891 | 116.492 | 201.0811 | 2.6078 | 2.6746 | 0.12171 | 0.049822 | 5.6433 | [66 empty] | 3340 | 1686.3266 | [7 empty] | 3340 | 35.118 | 0.26767 | 0.00086336 | 8.6811 | 8.9497 | 38.1608 | 1.1996 | 0.016589 | 247.0525 | 25.9167 | 312.3462
3330 | 16924 | 677 | 44 | 863.852 | 152814.2608 | 51.043 | 9029.4411 | 1.3905 | [21 empty] | 3330 | 68 | 2.5412 | 85 | 172.8004 | 29651.7533 | 31.4855 | 5402.7608 | 0.83203 | [20 empty] | 3359 | 375.4954 | 66424.6348 | 99.4612 | 14859.7786 | 474.9566 | 81284.4134 | 79.06% | 81.72% | 12.5178 | 21.37% | 1.515% | 7.053% | [25 empty] | 3346 | 354 | 3316 | 11.9375 | 0.11938 | 35.754 | 3.0798 | 34.338 | 1.3806 | 0.04956 | 0.56392 | 646.62 | 643.304 | 1.343 | 0.32033 | 3679.0632 | 690.1145 | 3.352 | 4902 | 0.10391 | 0.050682 | 0.080331 | 10.094 | 4485 | 4.613 | 9.1126 | 14.7898 | 0.65 | 579 | 0.50348 | 0.35243 | 173.7 | 157.4826 | 91.2287 | 248.7113 | 4.855 | 4.9794 | 0.22659 | 0.092756 | 10.5063 | [66 empty] | 3341 | 1702.6195 | [7 empty] | 3341 | 27.4346 | 0.17441 | 0.00097165 | 9.8055 | 9.9809 | 21.1766 | 1.6552 | 0.018669 | 279.0517 | 29.2736 | 331.1757
3331 | 13102 | 31 | 37 | 33.263 | 5884.1801 | 2.5388 | 449.1055 | 0.069162 | [21 empty] | 3331 | 70 | 2.9903 | 82 | 209.3212 | 29446.5509 | 38.1398 | 5365.3715 | 0.82627 | [20 empty] | 3360 | 402.0567 | 71123.2914 | 89.7165 | 14897.0879 | 491.7732 | 86020.3793 | 81.76% | 82.68% | 13.2471 | 21.93% | 0.9615% | 4.655% | [25 empty] | 3347 | 401 | 2886 | 10.3895 | 0.1039 | 40.501 | 3.4887 | 38.897 | 1.5639 | 0.05614 | 0.63478 | 562.77 | 559.884 | 1.1688 | 0.27879 | 3293.9398 | 610.3663 | 3.534 | 4904 | 0.10955 | 0.053434 | 0.085975 | 4.687 | 10064 | 2.142 | 4.2313 | 6.7574 | 0.842 | 499 | 0.43391 | 0.30374 | 149.7 | 135.7233 | 118.1762 | 253.8996 | 4.1842 | 4.2914 | 0.19528 | 0.07994 | 9.0546 | [66 empty] | 3342 | 1860.2235 | [7 empty] | 3342 | 31.908 | 0.20482 | 0.0011785 | 11.2276 | 11.4336 | 27.7785 | 1.2544 | 0.022644 | 319.5212 | 33.519 | 382.0958
3332 | 7883 | 419 | 29 | 352.379 | 62335.3727 | 44.7011 | 7907.5698 | 1.2178 | [21 empty] | 3332 | 65 | 2.9028 | 91 | 188.6849 | 30344.3116 | 34.3797 | 5528.9499 | 0.85146 | [20 empty] | 3361 | 448.6636 | 79367.9905 | 104.2814 | 17940.4644 | 552.945 | 97308.4549 | 81.14% | 81.56% | 14.9855 | 21.83% | 1.294% | 5.722% | [25 empty] | 3348 | 539 | 3086 | 11.1095 | 0.1111 | 54.439 | 4.6893 | 52.283 | 2.1021 | 0.07546 | 0.87911 | 601.77 | 598.684 | 1.2498 | 0.29811 | 3633.0358 | 665.0808 | 2.05 | 2166 | 0.06355 | 0.030996 | 0.049594 | 6.524 | 6658 | 2.9815 | 5.8897 | 9.4942 | 0.863 | 547 | 0.47565 | 0.33296 | 164.1 | 148.7789 | 121.1236 | 269.9025 | 4.5867 | 4.7042 | 0.21407 | 0.087629 | 9.9256 | [66 empty] | 3343 | 2413.1254 | [7 empty] | 3343 | 56.2652 | 0.42966 | 0.00080715 | 13.8898 | 14.3203 | 62.9203 | 1.5308 | 0.015509 | 395.284 | 41.4668 | 501.2174
3333 | 12740 | 538 | 27 | 421.254 | 74519.2679 | 33.0655 | 5849.2361 | 0.90078 | [21 empty] | 3333 | 60 | 2.7605 | 81 | 165.6284 | 24932.0971 | 30.1787 | 4542.8058 | 0.69959 | [20 empty] | 3362 | 1301.6154 | 230254.0148 | 103.7635 | 18921.1672 | 1405.3788 | 249175.1819 | 92.62% | 92.41% | 38.373 | 80.96% | 3.639% | 17.09% | [25 empty] | 3349 | 332 | 1931 | 6.9515 | 0.069515 | 33.532 | 2.8884 | 32.204 | 1.2948 | 0.04648 | 0.54315 | 376.545 | 374.614 | 0.78205 | 0.18653 | 2269.8939 | 416.5294 | 4.079 | 2255 | 0.12645 | 0.061674 | 0.098679 | 6.154 | 6524 | 2.8124 | 5.5557 | 8.9447 | 0.463 | 720 | 0.62609 | 0.43826 | 216 | 195.8333 | 64.9829 | 260.8162 | 6.0374 | 6.192 | 0.28177 | 0.11534 | 13.0648 | [66 empty] | 3344 | 2271.2843 | [7 empty] | 3344 | 48.9011 | 0.42349 | 0.0010556 | 7.6394 | 8.0639 | 60.7373 | 1.812 | 0.020282 | 217.4062 | 22.8067 | 302.7825
3334 | 14726 | 423 | 52 | 637.884 | 112840.8245 | 43.3169 | 7662.6935 | 1.1801 | [21 empty] | 3334 | 70 | 2.6436 | 95 | 185.0548 | 34114.9065 | 33.7183 | 6215.9792 | 0.95726 | [20 empty] | 3363 | 1462.3861 | 258694.1419 | 91.6816 | 15078.3048 | 1554.0677 | 273772.4467 | 94.1% | 94.49% | 42.161 | 89.53% | 4.944% | 22.77% | [25 empty] | 3350 | 412 | 3265 | 11.7539 | 0.11754 | 41.612 | 3.5844 | 39.964 | 1.6068 | 0.05768 | 0.66332 | 636.675 | 633.41 | 1.3223 | 0.3154 | 3681.2527 | 684.1061 | 5.058 | 3188 | 0.1568 | 0.076477 | 0.1232 | 7.139 | 7815 | 3.2625 | 6.4449 | 10.3441 | 0.512 | 527 | 0.45826 | 0.32078 | 158.1 | 143.3391 | 71.8601 | 215.1992 | 4.419 | 4.5322 | 0.20624 | 0.084425 | 9.5627 | [66 empty] | 3345 | 1874.3796 | [7 empty] | 3345 | 23.2201 | 0.18298 | 0.001367 | 5.1425 | 5.3269 | 21.2397 | 1.968 | 0.026265 | 146.3492 | 15.3526 | 184.9357
3335 | 8702 | 307 | 35 | 311.605 | 55122.5068 | 35.8084 | 6334.4641 | 0.97551 | [21 empty] | 3335 | 72 | 3.1085 | 80 | 223.8121 | 29549.1521 | 40.7802 | 5384.0662 | 0.82915 | [20 empty] | 3364 | 338.1648 | 59820.896 | 83.7469 | 17226.257 | 421.9116 | 77047.153 | 80.15% | 77.64% | 11.8653 | 15.52% | 1.782% | 7.149% | [25 empty] | 3351 | 563 | 3623 | 13.0427 | 0.13043 | 56.863 | 4.8981 | 54.611 | 2.1957 | 0.07882 | 0.89686 | 706.485 | 702.862 | 1.4673 | 0.34998 | 4190.1706 | 770.4141 | 2.387 | 5093 | 0.073997 | 0.036091 | 0.058396 | 5.949 | 8471 | 2.7187 | 5.3706 | 8.5071 | 0.652 | 642 | 0.55826 | 0.39078 | 192.6 | 174.618 | 91.5094 | 266.1274 | 5.3833 | 5.5212 | 0.25125 | 0.10285 | 11.6494 | [66 empty] | 3346 | 2201.4995 | [7 empty] | 3346 | 42.2446 | 0.33167 | 0.0012426 | 9.574 | 9.9069 | 47.8997 | 1.3408 | 0.023875 | 272.4636 | 28.5825 | 350.3104
3336 | 13536 | 582 | 49 | 827.022 | 146299.0832 | 61.098 | 10808.1474 | 1.6645 | [21 empty] | 3336 | 60 | 2.9066 | 81 | 174.3952 | 24932.0971 | 31.7761 | 4542.8058 | 0.69959 | [20 empty] | 3365 | 921.2737 | 162972.0833 | 90.6178 | 14998.3562 | 1011.8916 | 177970.4395 | 91.04% | 91.57% | 27.4074 | 38.75% | 4.76% | 18.56% | [25 empty] | 3352 | 574 | 1977 | 7.1171 | 0.071171 | 57.974 | 4.9938 | 55.678 | 2.2386 | 0.08036 | 0.91897 | 385.515 | 383.538 | 0.80068 | 0.19098 | 2555.2583 | 450.7162 | 4.265 | 3979 | 0.13221 | 0.064487 | 0.10556 | 4.201 | 10623 | 1.9199 | 3.7926 | 6.034 | 0.536 | 366 | 0.31826 | 0.22278 | 109.8 | 99.5486 | 75.2286 | 174.7772 | 3.069 | 3.1476 | 0.14323 | 0.058633 | 6.6413 | [66 empty] | 3347 | 1743.2858 | [7 empty] | 3347 | 24.9255 | 0.16574 | 0.0010814 | 8.2512 | 8.418 | 20.7966 | 1.4136 | 0.020779 | 234.8175 | 24.6332 | 281.6817
3337 | 4458 | 152 | 50 | 220.4 | 38988.4645 | 49.4392 | 8745.73 | 1.3468 | [21 empty] | 3337 | 62 | 2.3418 | 96 | 145.1898 | 30534.1238 | 26.4546 | 5563.535 | 0.85678 | [20 empty] | 3366 | 460.4954 | 81461.0105 | 85.0429 | 15078.3048 | 545.5382 | 96539.3152 | 84.41% | 84.38% | 14.8671 | 33.4% | 1.323% | 6.273% | [25 empty] | 3353 | 575 | 3993 | 14.3747 | 0.14375 | 58.075 | 5.0025 | 55.775 | 2.2425 | 0.0805 | 0.93553 | 778.635 | 774.642 | 1.6172 | 0.38572 | 4574.7497 | 845.2401 | 3.907 | 2671 | 0.12112 | 0.059074 | 0.09564 | 5.101 | 7239 | 2.3312 | 4.6051 | 7.4096 | 0.441 | 728 | 0.63304 | 0.44313 | 218.4 | 198.0092 | 61.8952 | 259.9044 | 6.1044 | 6.2608 | 0.2849 | 0.11663 | 13.2099 | [66 empty] | 3348 | 2162.2509 | [7 empty] | 3348 | 35.0876 | 0.26292 | 0.0011564 | 9.0449 | 9.309 | 38.9965 | 0.82 | 0.022219 | 257.4052 | 27.0028 | 324.2467
3338 | 15078 | 526 | 39 | 594.906 | 105238.0739 | 39.4552 | 6979.5778 | 1.0749 | [21 empty] | 3338 | 68 | 2.946 | 80 | 200.3287 | 27907.5325 | 36.5013 | 5084.9514 | 0.78308 | [20 empty] | 3367 | 544.7616 | 96367.5904 | 72.3098 | 18116.3513 | 617.0714 | 114483.9417 | 88.28% | 84.18% | 17.6305 | 18.93% | 2.521% | 9.522% | [25 empty] | 3354 | 577 | 1541 | 5.5476 | 0.055476 | 58.277 | 5.0199 | 55.969 | 2.2503 | 0.08078 | 0.92089 | 300.495 | 298.954 | 0.62411 | 0.14886 | 2127.0781 | 368.4804 | 1.946 | 3208 | 0.060326 | 0.029423 | 0.047225 | 11.034 | 5426 | 5.0425 | 9.9613 | 16.2966 | 0.586 | 576 | 0.50087 | 0.35061 | 172.8 | 156.6666 | 82.2462 | 238.9128 | 4.8299 | 4.9536 | 0.22542 | 0.092275 | 10.4518 | [66 empty] | 3349 | 2521.6129 | [7 empty] | 3349 | 61.2282 | 0.50422 | 0.00072359 | 11.9055 | 12.4105 | 74.5361 | 1.6316 | 0.013903 | 338.8148 | 35.543 | 450.5394
3339 | 11039 | 376 | 31 | 338.024 | 59795.9925 | 30.6209 | 5416.7943 | 0.83419 | [21 empty] | 3339 | 64 | 2.9 | 94 | 185.5971 | 30862.4477 | 33.8171 | 5623.358 | 0.866 | [20 empty] | 3368 | 729.3703 | 129024.6334 | 95.9209 | 18755.9401 | 825.2913 | 147780.5735 | 88.38% | 87.31% | 22.7582 | 16.38% | 3.674% | 10.56% | [25 empty] | 3355 | 654 | 4222 | 15.1991 | 0.15199 | 66.054 | 5.6898 | 63.438 | 2.5506 | 0.09156 | 1.066 | 823.29 | 819.068 | 1.7099 | 0.40785 | 4879.6786 | 896.9933 | 2.075 | 3162 | 0.064325 | 0.031374 | 0.050575 | 10.453 | 5545 | 4.777 | 9.4367 | 15.2026 | 0.363 | 333 | 0.28957 | 0.2027 | 99.9 | 90.5729 | 50.9477 | 141.5206 | 2.7923 | 2.8638 | 0.13032 | 0.053347 | 6.0425 | [66 empty] | 3350 | 1980.2678 | [7 empty] | 3350 | 34.7431 | 0.26302 | 0.0012235 | 8.7142 | 8.9784 | 33.9309 | 2.0232 | 0.023508 | 247.9936 | 26.0155 | 309.9867
3340 | 21868 | 383 | 41 | 455.387 | 80557.3498 | 20.8244 | 3683.8005 | 0.56731 | [21 empty] | 3340 | 60 | 2.8989 | 98 | 173.9361 | 30164.7594 | 31.6924 | 5496.2342 | 0.84642 | [20 empty] | 3369 | 276.0648 | 48835.4894 | 73.3797 | 16605.3229 | 349.4445 | 65440.8123 | 79% | 74.63% | 10.0779 | 13.07% | 0.885% | 3.99% | [25 empty] | 3356 | 550 | 3612 | 13.0031 | 0.13003 | 55.55 | 4.785 | 53.35 | 2.145 | 0.077 | 0.8767 | 704.34 | 700.728 | 1.4629 | 0.34892 | 4166.901 | 767.2337 | 3.761 | 2873 | 0.11659 | 0.056866 | 0.092863 | 8.602 | 8189 | 3.9311 | 7.7657 | 12.627 | 0.441 | 627 | 0.54522 | 0.38165 | 188.1 | 170.5382 | 61.8952 | 232.4333 | 5.2575 | 5.3922 | 0.24538 | 0.10045 | 11.3772 | [66 empty] | 3351 | 2632.9737 | [7 empty] | 3351 | 43.8544 | 0.33654 | 0.0013576 | 10.6158 | 10.9537 | 50.316 | 0.9548 | 0.026085 | 302.1099 | 31.6925 | 385.0993
3341 | 15861 | 112 | 42 | 136.416 | 24131.8075 | 8.6007 | 1521.4556 | 0.2343 | [21 empty] | 3341 | 65 | 3.0617 | 92 | 199.0098 | 30677.7655 | 36.261 | 5589.7076 | 0.86081 | [20 empty] | 3370 | 378.0652 | 66879.2337 | 91.0442 | 16789.2047 | 469.1094 | 83668.4383 | 80.59% | 79.93% | 12.8849 | 14.39% | 1.662% | 6.236% | [25 empty] | 3357 | 391 | 2460 | 8.8559 | 0.088559 | 39.491 | 3.4017 | 37.927 | 1.5249 | 0.05474 | 0.63381 | 479.7 | 477.24 | 0.9963 | 0.23764 | 2859.308 | 526.8732 | 3.251 | 4739 | 0.10078 | 0.049155 | 0.07796 | 8.98 | 7826 | 4.1039 | 8.107 | 13.117 | 0.751 | 417 | 0.36261 | 0.25383 | 125.1 | 113.4201 | 105.4042 | 218.8243 | 3.4966 | 3.5862 | 0.16319 | 0.066803 | 7.5667 | [66 empty] | 3352 | 1833.8322 | [7 empty] | 3352 | 36.9968 | 0.31736 | 0.00074082 | 6.052 | 6.3701 | 44.0458 | 1.706 | 0.014234 | 172.2309 | 18.0677 | 236.0646
3342 | 10459 | 135 | 27 | 105.705 | 18699.0728 | 10.1066 | 1787.8452 | 0.27533 | [21 empty] | 3342 | 72 | 2.3759 | 98 | 171.0617 | 36197.7113 | 31.1687 | 6595.4811 | 1.0157 | [20 empty] | 3371 | 867.9842 | 153545.2451 | 116.2138 | 16783.8748 | 984.1981 | 170329.1199 | 88.19% | 90.15% | 26.2307 | 47.44% | 3.053% | 13.77% | [25 empty] | 3358 | 560 | 3594 | 12.9383 | 0.12938 | 56.56 | 4.872 | 54.32 | 2.184 | 0.0784 | 0.91672 | 700.83 | 697.236 | 1.4556 | 0.34718 | 4160.7723 | 765.7705 | 4.509 | 3742 | 0.13978 | 0.068176 | 0.11031 | 4.677 | 8071 | 2.1374 | 4.2223 | 6.7726 | 0.861 | 385 | 0.33478 | 0.23435 | 115.5 | 104.7164 | 120.8429 | 225.5593 | 3.2283 | 3.311 | 0.15067 | 0.061677 | 6.986 | [66 empty] | 3353 | 3972.4413 | [7 empty] | 3353 | 79.0523 | 0.68836 | 0.0014963 | 12.0378 | 12.7277 | 104.5631 | 1.5628 | 0.028749 | 342.5794 | 35.9379 | 484.672
3343 | 12845 | 663 | 50 | 961.35 | 170061.5263 | 74.8424 | 13239.5116 | 2.0389 | [21 empty] | 3343 | 68 | 2.4845 | 101 | 168.9483 | 35233.2598 | 30.7836 | 6419.7511 | 0.98864 | [20 empty] | 3372 | 241.203 | 42668.479 | 108.1828 | 17348.8448 | 349.3858 | 60017.3239 | 69.04% | 71.09% | 9.2427 | 21.14% | 1.07% | 4.93% | [25 empty] | 3359 | 558 | 3401 | 12.2435 | 0.12244 | 56.358 | 4.8546 | 54.126 | 2.1762 | 0.07812 | 0.89392 | 663.195 | 659.794 | 1.3774 | 0.32854 | 3966.9399 | 728.5313 | 3.988 | 4822 | 0.12363 | 0.060299 | 0.096176 | 9.429 | 7417 | 4.3091 | 8.5123 | 13.5431 | 0.507 | 366 | 0.31826 | 0.22278 | 109.8 | 99.5486 | 71.1584 | 170.707 | 3.069 | 3.1476 | 0.14323 | 0.058633 | 6.6413 | [66 empty] | 3354 | 1660.6221 | [7 empty] | 3354 | 44.5406 | 0.35692 | 0.00057745 | 9.5244 | 9.8819 | 54.3513 | 0.7784 | 0.011095 | 271.0519 | 28.4344 | 354.627
3344 | 8960 | 393 | 46 | 524.262 | 92741.245 | 58.5114 | 10350.5854 | 1.594 | [21 empty] | 3344 | 67 | 2.3894 | 97 | 160.0871 | 33340.2672 | 29.169 | 6074.8344 | 0.93552 | [20 empty] | 3373 | 491.8391 | 87005.676 | 73.5089 | 16629.3075 | 565.348 | 103634.9835 | 87% | 83.95% | 15.9598 | 20.82% | 2.022% | 8.358% | [25 empty] | 3360 | 340 | 2466 | 8.8775 | 0.088775 | 34.34 | 2.958 | 32.98 | 1.326 | 0.0476 | 0.54128 | 480.87 | 478.404 | 0.99873 | 0.23822 | 2811.6297 | 521.1167 | 3.926 | 2486 | 0.12171 | 0.059361 | 0.093969 | 7.067 | 6506 | 3.2296 | 6.3799 | 10.3865 | 0.856 | 714 | 0.62087 | 0.43461 | 214.2 | 194.2013 | 120.1412 | 314.3425 | 5.987 | 6.1404 | 0.27942 | 0.11438 | 12.9559 | [66 empty] | 3355 | 2364.2056 | [7 empty] | 3355 | 37.3393 | 0.3263 | 0.0015821 | 5.5063 | 5.8342 | 49.189 | 0.83 | 0.030398 | 156.7019 | 16.4386 | 223.1899
3345 | 13356 | 83 | 31 | 74.617 | 13199.6473 | 5.5868 | 988.2934 | 0.1522 | [21 empty] | 3345 | 67 | 2.4671 | 96 | 165.2975 | 32996.5532 | 30.1184 | 6012.2072 | 0.92588 | [20 empty] | 3374 | 241.8223 | 42778.0483 | 89.0278 | 16962.4266 | 330.8501 | 59740.4749 | 73.09% | 71.61% | 9.2 | 18.76% | 1.733% | 7.554% | [25 empty] | 3361 | 421 | 2142 | 7.7111 | 0.077111 | 42.521 | 3.6627 | 40.837 | 1.6419 | 0.05894 | 0.67865 | 417.69 | 415.548 | 0.86751 | 0.20692 | 2573.1051 | 469.0592 | 3.341 | 3614 | 0.10357 | 0.050516 | 0.081432 | 5.142 | 9606 | 2.3499 | 4.6421 | 7.5295 | 0.702 | 819 | 0.71217 | 0.49852 | 245.7 | 222.7604 | 98.527 | 321.2873 | 6.8675 | 7.0434 | 0.32052 | 0.1312 | 14.8612 | [66 empty] | 3356 | 2176.0062 | [7 empty] | 3356 | 38.9244 | 0.28781 | 0.0013535 | 10.3677 | 10.6569 | 40.1248 | 1.5044 | 0.026006 | 295.0512 | 30.952 | 367.6585
3346 | 17547 | 530 | 38 | 584.06 | 103319.4311 | 33.2855 | 5888.1536 | 0.90678 | [21 empty] | 3346 | 69 | 2.8026 | 88 | 193.376 | 31149.7311 | 35.2345 | 5675.7031 | 0.87406 | [20 empty] | 3375 | 76.0717 | 13456.9742 | 72.8646 | 18033.7378 | 148.9363 | 31490.712 | 51.08% | 42.73% | 4.8496 | 4.48% | 0.454% | 1.965% | [25 empty] | 3362 | 420 | 2304 | 8.2943 | 0.082943 | 42.42 | 3.654 | 40.74 | 1.638 | 0.0588 | 0.66906 | 449.28 | 446.976 | 0.93312 | 0.22257 | 2730.3118 | 498.6627 | 4.917 | 4232 | 0.15243 | 0.074345 | 0.12036 | 9.715 | 6535 | 4.4398 | 8.7705 | 13.9889 | 0.649 | 668 | 0.58087 | 0.40661 | 200.4 | 181.6898 | 91.0883 | 272.7781 | 5.6013 | 5.7448 | 0.26142 | 0.10701 | 12.1212 | [66 empty] | 3357 | 1605.9449 | [7 empty] | 3357 | 31.2533 | 0.24751 | 0.00092181 | 6.8953 | 7.1437 | 34.4791 | 1.3004 | 0.017712 | 196.2303 | 20.5853 | 252.6128
3347 | 6210 | 42 | 29 | 35.322 | 6248.4144 | 5.6879 | 1006.1859 | 0.15495 | [21 empty] | 3347 | 70 | 2.6819 | 104 | 187.7297 | 37346.845 | 34.2057 | 6804.8614 | 1.0479 | [20 empty] | 3376 | 759.969 | 134437.493 | 83.5874 | 16687.9364 | 843.5564 | 151125.4294 | 90.09% | 88.96% | 23.2733 | 16.91% | 1.97% | 7.365% | [25 empty] | 3363 | 542 | 2905 | 10.4579 | 0.10458 | 54.742 | 4.7154 | 52.574 | 2.1138 | 0.07588 | 0.86124 | 566.475 | 563.57 | 1.1765 | 0.28062 | 3451.097 | 628.0554 | 4.473 | 4558 | 0.13866 | 0.067632 | 0.1095 | 5.308 | 5553 | 2.4258 | 4.7919 | 7.6144 | 0.523 | 772 | 0.6713 | 0.46991 | 231.6 | 209.9768 | 73.404 | 283.3808 | 6.4734 | 6.6392 | 0.30212 | 0.12367 | 14.0083 | [66 empty] | 3358 | 2147.5947 | [7 empty] | 3358 | 28.1663 | 0.22082 | 0.0013467 | 6.3662 | 6.5883 | 28.0434 | 1.8036 | 0.025877 | 181.1718 | 19.0056 | 230.0503
3348 | 19348 | 499 | 42 | 607.782 | 107515.8211 | 31.4132 | 5556.9475 | 0.85577 | [21 empty] | 3348 | 68 | 2.6199 | 101 | 178.1516 | 35233.2598 | 32.4605 | 6419.7511 | 0.98864 | [20 empty] | 3377 | 132.6192 | 23460.1592 | 84.6193 | 17855.1859 | 217.2385 | 41315.3451 | 61.05% | 56.78% | 6.3626 | 8.072% | 0.6345% | 2.656% | [25 empty] | 3364 | 349 | 2625 | 9.4499 | 0.094499 | 35.249 | 3.0363 | 33.853 | 1.3611 | 0.04886 | 0.56747 | 511.875 | 509.25 | 1.0631 | 0.25357 | 2982.7147 | 554.6334 | 2.656 | 4693 | 0.082336 | 0.040159 | 0.065017 | 6.679 | 8799 | 3.0523 | 6.0297 | 9.7801 | 0.391 | 666 | 0.57913 | 0.40539 | 199.8 | 181.1458 | 54.8776 | 236.0234 | 5.5846 | 5.7276 | 0.26064 | 0.10669 | 12.0849 | [66 empty] | 3359 | 2123.6221 | [7 empty] | 3359 | 37.8027 | 0.32525 | 0.0012744 | 6.052 | 6.3785 | 45.7881 | 1.5952 | 0.024487 | 172.2309 | 18.0677 | 237.7063
3349 | 7092 | 681 | 37 | 730.713 | 129262.1502 | 103.0334 | 18226.4735 | 2.8069 | [21 empty] | 3349 | 71 | 2.8618 | 83 | 203.188 | 30231.4502 | 37.0223 | 5508.3858 | 0.84829 | [20 empty] | 3378 | 477.1233 | 84402.4658 | 95.5524 | 17215.5972 | 572.6756 | 101618.063 | 83.31% | 83.06% | 15.6492 | 21.64% | 1.216% | 5.691% | [25 empty] | 3365 | 649 | 1674 | 6.0264 | 0.060264 | 65.549 | 5.6463 | 62.953 | 2.5311 | 0.09086 | 1.0572 | 326.43 | 324.756 | 0.67797 | 0.16171 | 2327.0635 | 399.7674 | 2.842 | 2976 | 0.088102 | 0.042971 | 0.069871 | 5.211 | 6714 | 2.3814 | 4.7044 | 7.4847 | 0.334 | 607 | 0.52783 | 0.36948 | 182.1 | 165.0983 | 46.8775 | 211.9758 | 5.0898 | 5.2202 | 0.23755 | 0.097241 | 11.0143 | [66 empty] | 3360 | 2022.094 | [7 empty] | 3360 | 41.2396 | 0.29609 | 0.00092406 | 11.8063 | 12.1033 | 41.1834 | 1.5704 | 0.017755 | 335.9914 | 35.2468 | 414.0097
3350 | 2957 | 71 | 30 | 61.77 | 10927.0302 | 20.8894 | 3695.3095 | 0.56908 | [21 empty] | 3350 | 70 | 2.617 | 83 | 183.1923 | 29805.6551 | 33.3789 | 5430.8029 | 0.83634 | [20 empty] | 3379 | 81.6104 | 14436.7689 | 99.5024 | 16975.7514 | 181.1128 | 31412.5202 | 45.06% | 45.96% | 4.8375 | 8.927% | 0.3532% | 1.658% | [25 empty] | 3366 | 357 | 3872 | 13.9391 | 0.13939 | 36.057 | 3.1059 | 34.629 | 1.3923 | 0.04998 | 0.57691 | 755.04 | 751.168 | 1.5682 | 0.37404 | 4234.2022 | 796.8997 | 5.049 | 2253 | 0.15652 | 0.076341 | 0.12367 | 4.204 | 9063 | 1.9212 | 3.7953 | 6.0459 | 0.695 | 348 | 0.30261 | 0.21183 | 104.4 | 94.6528 | 97.5445 | 192.1973 | 2.9181 | 2.9928 | 0.13619 | 0.05575 | 6.3146 | [66 empty] | 3361 | 1999.3455 | [7 empty] | 3361 | 41.5543 | 0.27975 | 0.00080265 | 13.5425 | 13.8231 | 39.5332 | 1.3364 | 0.015422 | 385.4019 | 40.4301 | 466.717
3351 | 10701 | 542 | 39 | 613.002 | 108439.2321 | 57.2846 | 10133.5606 | 1.5606 | [21 empty] | 3351 | 61 | 2.6319 | 97 | 160.5435 | 30354.5717 | 29.2522 | 5530.8194 | 0.85175 | [20 empty] | 3380 | 232.5523 | 41138.1907 | 77.7652 | 13548.6217 | 310.3175 | 54686.8123 | 74.94% | 75.23% | 8.4218 | 17.65% | 0.9601% | 4.619% | [25 empty] | 3367 | 514 | 2304 | 8.2943 | 0.082943 | 51.914 | 4.4718 | 49.858 | 2.0046 | 0.07196 | 0.81418 | 449.28 | 446.976 | 0.93312 | 0.22257 | 2825.8224 | 509.7356 | 2.295 | 2585 | 0.071145 | 0.0347 | 0.054931 | 4.447 | 8888 | 2.0323 | 4.0147 | 6.4194 | 0.401 | 450 | 0.3913 | 0.27391 | 135 | 122.3958 | 56.2811 | 178.6769 | 3.7733 | 3.87 | 0.17611 | 0.07209 | 8.1655 | [66 empty] | 3362 | 2821.096 | [7 empty] | 3362 | 70.2725 | 0.60846 | 0.00086336 | 11.0457 | 11.655 | 89.9534 | 1.9668 | 0.016589 | 314.3449 | 32.976 | 439.2576
3352 | 11399 | 415 | 49 | 589.715 | 104319.793 | 51.7339 | 9151.6618 | 1.4094 | [21 empty] | 3352 | 69 | 2.763 | 102 | 190.648 | 36105.3702 | 34.7374 | 6578.6559 | 1.0131 | [20 empty] | 3381 | 210.0136 | 37151.13 | 93.9055 | 14550.644 | 303.9191 | 51701.7741 | 69.1% | 71.86% | 7.9621 | 13.93% | 0.8609% | 4.085% | [25 empty] | 3368 | 297 | 2391 | 8.6075 | 0.086075 | 29.997 | 2.5839 | 28.809 | 1.1583 | 0.04158 | 0.4752 | 466.245 | 463.854 | 0.96835 | 0.23097 | 2694.9163 | 502.3745 | 4.523 | 4465 | 0.14021 | 0.068388 | 0.11161 | 8.658 | 10042 | 3.9567 | 7.8163 | 12.5685 | 0.316 | 716 | 0.62261 | 0.43583 | 214.8 | 194.7453 | 44.3512 | 239.0965 | 6.0038 | 6.1576 | 0.28021 | 0.1147 | 12.9922 | [66 empty] | 3363 | 3221.5539 | [7 empty] | 3363 | 69.332 | 0.57883 | 0.0010886 | 12.7654 | 13.3453 | 85.919 | 1.7892 | 0.020916 | 363.2848 | 38.1099 | 489.1239
3353 | 3172 | 446 | 40 | 517.36 | 91520.2905 | 163.1021 | 28852.5506 | 4.4433 | [21 empty] | 3353 | 68 | 2.5942 | 96 | 176.4085 | 33489.039 | 32.1429 | 6101.9417 | 0.9397 | [20 empty] | 3382 | 85.9647 | 15207.0322 | 81.9661 | 15030.3356 | 167.9308 | 30237.3678 | 51.19% | 50.29% | 4.6566 | 7.765% | 0.8162% | 3.699% | [25 empty] | 3369 | 650 | 2156 | 7.7615 | 0.077615 | 65.65 | 5.655 | 63.05 | 2.535 | 0.091 | 1.0368 | 420.42 | 418.264 | 0.87318 | 0.20827 | 2815.729 | 496.7248 | 3.374 | 2662 | 0.10459 | 0.051015 | 0.083052 | 9.512 | 10837 | 4.347 | 8.5872 | 13.6623 | 0.694 | 427 | 0.3713 | 0.25991 | 128.1 | 116.14 | 97.4042 | 213.5442 | 3.5805 | 3.6722 | 0.16711 | 0.068405 | 7.7481 | [66 empty] | 3364 | 1870.1597 | [7 empty] | 3364 | 37.1133 | 0.2619 | 0.00098364 | 11.0126 | 11.2755 | 37.8075 | 1.0624 | 0.0189 | 313.4037 | 32.8772 | 385.1698
3354 | 15124 | 699 | 29 | 587.859 | 103991.4691 | 38.8693 | 6875.9236 | 1.0589 | [21 empty] | 3354 | 69 | 2.7861 | 97 | 192.2431 | 34335.4991 | 35.0281 | 6256.1727 | 0.96345 | [20 empty] | 3383 | 1552.1626 | 274575.4788 | 100.7833 | 15947.0795 | 1652.9458 | 290522.5583 | 93.9% | 94.51% | 44.7405 | 90.27% | 7.246% | 32.34% | [25 empty] | 3370 | 607 | 2306 | 8.3015 | 0.083015 | 61.307 | 5.2809 | 58.879 | 2.3673 | 0.08498 | 0.96756 | 449.67 | 447.364 | 0.93393 | 0.22276 | 2921.2144 | 520.5194 | 2.37 | 1873 | 0.07347 | 0.035834 | 0.058159 | 10.374 | 4811 | 4.7409 | 9.3654 | 15.2001 | 0.444 | 586 | 0.50957 | 0.3567 | 175.8 | 159.3865 | 62.3162 | 221.7027 | 4.9137 | 5.0396 | 0.22933 | 0.093877 | 10.6333 | [66 empty] | 3365 | 2132.4595 | [7 empty] | 3365 | 49.9358 | 0.40747 | 0.00062728 | 10.037 | 10.4451 | 61.0007 | 1.1368 | 0.012053 | 285.6397 | 29.9647 | 377.7539
3355 | 18226 | 471 | 43 | 587.337 | 103899.128 | 32.2252 | 5700.5996 | 0.87789 | [21 empty] | 3355 | 71 | 2.523 | 94 | 179.1329 | 34238.0279 | 32.6393 | 6238.4128 | 0.96072 | [20 empty] | 3384 | 2422.8912 | 428606.2053 | 102.5725 | 16365.4771 | 2525.4637 | 444971.6824 | 95.94% | 96.32% | 68.5256 | 120.8% | 10.39% | 44.46% | [25 empty] | 3371 | 301 | 2800 | 10.0799 | 0.1008 | 30.401 | 2.6187 | 29.197 | 1.1739 | 0.04214 | 0.48882 | 546 | 543.2 | 1.134 | 0.27048 | 3109.1813 | 583.2064 | 4.796 | 4536 | 0.14868 | 0.072515 | 0.11806 | 10.605 | 7185 | 4.8465 | 9.574 | 15.6726 | 0.524 | 527 | 0.45826 | 0.32078 | 158.1 | 143.3391 | 73.5444 | 216.8834 | 4.419 | 4.5322 | 0.20624 | 0.084425 | 9.5627 | [66 empty] | 3366 | 2353.8083 | [7 empty] | 3366 | 33.1166 | 0.27945 | 0.0014509 | 5.7543 | 6.0352 | 36.5994 | 2.0196 | 0.027878 | 163.7605 | 17.1791 | 219.5865
3356 | 17007 | 323 | 42 | 393.414 | 69594.4092 | 23.1325 | 4092.1038 | 0.63018 | [21 empty] | 3356 | 70 | 2.2269 | 100 | 155.8811 | 35910.4279 | 28.4026 | 6543.136 | 1.0076 | [20 empty] | 3385 | 210.1511 | 37175.4545 | 99.1707 | 18390.8415 | 309.3219 | 55566.296 | 67.94% | 66.9% | 8.5572 | 8.189% | 0.9666% | 3.774% | [25 empty] | 3372 | 459 | 4228 | 15.2207 | 0.15221 | 46.359 | 3.9933 | 44.523 | 1.7901 | 0.06426 | 0.72752 | 824.46 | 820.232 | 1.7123 | 0.40842 | 4692.8066 | 877.8296 | 2.481 | 3824 | 0.076911 | 0.037513 | 0.060208 | 7.668 | 6665 | 3.5043 | 6.9225 | 11.256 | 0.529 | 740 | 0.64348 | 0.45043 | 222 | 201.2731 | 74.2461 | 275.5192 | 6.2051 | 6.364 | 0.2896 | 0.11855 | 13.4277 | [66 empty] | 3367 | 1876.8973 | [7 empty] | 3367 | 35.4625 | 0.28539 | 0.00086336 | 7.441 | 7.7272 | 42.2101 | 0.918 | 0.016589 | 211.7593 | 22.2143 | 277.1183
3357 | 21858 | 218 | 45 | 284.49 | 50325.8996 | 13.0154 | 2302.4018 | 0.35457 | [21 empty] | 3357 | 67 | 2.5681 | 90 | 172.0657 | 30934.2686 | 31.3516 | 5636.4443 | 0.86801 | [20 empty] | 3386 | 197.4713 | 34932.4059 | 74.6957 | 15030.3356 | 272.167 | 49962.7415 | 72.56% | 69.92% | 7.6943 | 18.31% | 1.3% | 5.602% | [25 empty] | 3373 | 480 | 3762 | 13.5431 | 0.13543 | 48.48 | 4.176 | 46.56 | 1.872 | 0.0672 | 0.77712 | 733.59 | 729.828 | 1.5236 | 0.36341 | 4247.7347 | 789.2261 | 5.13 | 4128 | 0.15903 | 0.077566 | 0.12372 | 8.747 | 7358 | 3.9974 | 7.8966 | 12.7846 | 0.468 | 745 | 0.64783 | 0.45348 | 223.5 | 202.6331 | 65.6847 | 268.3177 | 6.247 | 6.407 | 0.29156 | 0.11935 | 13.5184 | [66 empty] | 3368 | 2185.4425 | [7 empty] | 3368 | 53.5148 | 0.42413 | 0.00089596 | 11.8394 | 12.2644 | 60.8517 | 1.8092 | 0.017215 | 336.9325 | 35.3455 | 434.9562
3358 | 17439 | 414 | 29 | 348.174 | 61591.5139 | 19.9653 | 3531.826 | 0.5439 | [21 empty] | 3358 | 68 | 3.0339 | 91 | 206.3033 | 31744.8182 | 37.5899 | 5784.1322 | 0.89076 | [20 empty] | 3387 | 183.2427 | 32415.3913 | 96.9762 | 17268.8962 | 280.2189 | 49684.2875 | 65.39% | 65.24% | 7.6514 | 14.36% | 0.6521% | 3.085% | [25 empty] | 3374 | 617 | 3837 | 13.8131 | 0.13813 | 62.317 | 5.3679 | 59.849 | 2.4063 | 0.08638 | 0.98658 | 748.215 | 744.378 | 1.554 | 0.37065 | 4461.0528 | 819.5584 | 4.373 | 4850 | 0.13556 | 0.06612 | 0.10672 | 7.513 | 5943 | 3.4334 | 6.7826 | 10.8386 | 0.319 | 862 | 0.74957 | 0.5247 | 258.6 | 234.456 | 44.7722 | 279.2282 | 7.2281 | 7.4132 | 0.33734 | 0.13809 | 15.6414 | [66 empty] | 3369 | 1653.3747 | [7 empty] | 3369 | 36.0597 | 0.29601 | 0.0008079 | 7.0606 | 7.3575 | 42.104 | 1.3496 | 0.015523 | 200.936 | 21.0789 | 265.4841
3359 | 14329 | 561 | 29 | 471.801 | 83460.9644 | 32.9263 | 5824.6189 | 0.89699 | [21 empty] | 3359 | 68 | 2.8156 | 82 | 191.4638 | 28605.2208 | 34.8861 | 5212.0752 | 0.80266 | [20 empty] | 3388 | 109.3601 | 19345.6604 | 96.1215 | 17348.8448 | 205.4816 | 36694.5052 | 53.22% | 52.72% | 5.651 | 13.24% | 0.4632% | 2.204% | [25 empty] | 3375 | 253 | 1817 | 6.5411 | 0.065411 | 25.553 | 2.2011 | 24.541 | 0.9867 | 0.03542 | 0.41239 | 354.315 | 352.498 | 0.73589 | 0.17552 | 2074.0469 | 384.2345 | 2.593 | 5192 | 0.080383 | 0.039206 | 0.063906 | 4.325 | 6359 | 1.9765 | 3.9045 | 6.3136 | 0.642 | 441 | 0.38348 | 0.26843 | 132.3 | 119.9479 | 90.1059 | 210.0538 | 3.6979 | 3.7926 | 0.17259 | 0.070648 | 8.0022 | [66 empty] | 3370 | 1832.0621 | [7 empty] | 3370 | 42.197 | 0.33024 | 0.00086411 | 9.6898 | 10.0209 | 49.3266 | 0.948 | 0.016603 | 275.7576 | 28.928 | 354.9768
3360 | 6852 | 245 | 34 | 241.57 | 42733.4092 | 35.2554 | 6236.633 | 0.96044 | [21 empty] | 3360 | 65 | 2.657 | 86 | 172.7051 | 28677.0417 | 31.4681 | 5225.1614 | 0.80467 | [20 empty] | 3389 | 103.4469 | 18299.6231 | 98.1063 | 17034.3803 | 201.5533 | 35334.0035 | 51.32% | 51.79% | 5.4414 | 12.06% | 0.5836% | 2.683% | [25 empty] | 3376 | 284 | 3997 | 14.3891 | 0.14389 | 28.684 | 2.4708 | 27.548 | 1.1076 | 0.03976 | 0.44957 | 779.415 | 775.418 | 1.6188 | 0.38611 | 4290.5811 | 815.4909 | 2.843 | 1885 | 0.088133 | 0.042986 | 0.069852 | 7.593 | 7324 | 3.47 | 6.8548 | 10.954 | 0.678 | 387 | 0.33652 | 0.23557 | 116.1 | 105.2604 | 95.1585 | 200.4189 | 3.2451 | 3.3282 | 0.15145 | 0.061997 | 7.0223 | [66 empty] | 3371 | 2452.9321 | [7 empty] | 3371 | 56.9696 | 0.49566 | 0.0010492 | 8.7142 | 9.2109 | 71.9422 | 1.9184 | 0.02016 | 247.9936 | 26.0155 | 347.8899
3361 | 6954 | 178 | 53 | 273.586 | 48396.9967 | 39.3422 | 6959.5911 | 1.0718 | [21 empty] | 3361 | 68 | 2.9521 | 99 | 200.7427 | 34535.5715 | 36.5768 | 6292.6273 | 0.96906 | [20 empty] | 3390 | 314.1482 | 55572.3919 | 98.3272 | 16605.3229 | 412.4754 | 72177.7148 | 76.16% | 76.99% | 11.1154 | 19.61% | 1.265% | 5.751% | [25 empty] | 3377 | 476 | 1963 | 7.0667 | 0.070667 | 48.076 | 4.1412 | 46.172 | 1.8564 | 0.06664 | 0.7635 | 382.785 | 380.822 | 0.79501 | 0.18963 | 2448.2791 | 439.7558 | 5.073 | 3703 | 0.15726 | 0.076704 | 0.12188 | 9.292 | 6062 | 4.2464 | 8.3886 | 13.3379 | 0.598 | 324 | 0.28174 | 0.19722 | 97.2 | 88.125 | 83.9304 | 172.0554 | 2.7168 | 2.7864 | 0.1268 | 0.051905 | 5.8791 | [66 empty] | 3372 | 2460.2478 | [7 empty] | 3372 | 37.3473 | 0.24982 | 0.0015843 | 12.2362 | 12.4876 | 36.1529 | 0.9924 | 0.030441 | 348.2264 | 36.5303 | 421.9324
3362 | 2862 | 352 | 32 | 326.656 | 57785.0085 | 114.1356 | 20190.4292 | 3.1093 | [21 empty] | 3362 | 71 | 2.8133 | 100 | 199.7457 | 36423.434 | 36.3951 | 6636.6093 | 1.022 | [20 empty] | 3391 | 297.9807 | 52712.3896 | 74.1025 | 15781.8524 | 372.0832 | 68494.242 | 80.08% | 76.96% | 10.5481 | 17.81% | 0.7528% | 3.52% | [25 empty] | 3378 | 522 | 3373 | 12.1427 | 0.12143 | 52.722 | 4.5414 | 50.634 | 2.0358 | 0.07308 | 0.83833 | 657.735 | 654.362 | 1.3661 | 0.32583 | 3899.9199 | 717.5582 | 3.059 | 2780 | 0.094829 | 0.046252 | 0.075206 | 10.982 | 5618 | 5.0188 | 9.9143 | 15.8827 | 0.793 | 820 | 0.71304 | 0.49913 | 246 | 223.0324 | 111.299 | 334.3313 | 6.8759 | 7.052 | 0.32091 | 0.13136 | 14.8793 | [66 empty] | 3373 | 2502.2983 | [7 empty] | 3373 | 48.4291 | 0.36496 | 0.0014097 | 12.3189 | 12.6853 | 50.2724 | 2.052 | 0.027086 | 350.5792 | 36.7771 | 439.7078
3363 | 5661 | 596 | 42 | 725.928 | 128415.6901 | 128.2332 | 22684.2766 | 3.4934 | [21 empty] | 3363 | 69 | 2.5578 | 82 | 176.488 | 29025.8858 | 32.1574 | 5288.7233 | 0.81446 | [20 empty] | 3392 | 76.8733 | 13598.7879 | 111.8492 | 16549.3589 | 188.7226 | 30148.1468 | 40.73% | 45.11% | 4.6428 | 8.574% | 0.4928% | 2.194% | [25 empty] | 3379 | 485 | 4111 | 14.7995 | 0.14799 | 48.985 | 4.2195 | 47.045 | 1.8915 | 0.0679 | 0.78861 | 801.645 | 797.534 | 1.665 | 0.39712 | 4606.1254 | 860.0753 | 1.974 | 3931 | 0.061194 | 0.029847 | 0.04871 | 7.013 | 5298 | 3.2049 | 6.3312 | 10.0603 | 0.844 | 597 | 0.51913 | 0.36339 | 179.1 | 162.3784 | 118.4569 | 280.8354 | 5.006 | 5.1342 | 0.23364 | 0.095639 | 10.8329 | [66 empty] | 3374 | 2342.0255 | [7 empty] | 3374 | 41.2845 | 0.2682 | 0.0014378 | 14.2536 | 14.5232 | 35.925 | 1.7492 | 0.027626 | 405.6366 | 42.5528 | 485.8913
3364 | 13770 | 440 | 32 | 408.32 | 72231.2606 | 29.6529 | 5245.5527 | 0.80782 | [21 empty] | 3364 | 64 | 2.519 | 101 | 161.2135 | 33160.7151 | 29.3743 | 6042.1187 | 0.93049 | [20 empty] | 3393 | 729.582 | 129062.0802 | 81.9714 | 16733.2406 | 811.5535 | 145795.3208 | 89.9% | 88.52% | 22.4525 | 42.72% | 2.196% | 10.05% | [25 empty] | 3380 | 269 | 3824 | 13.7663 | 0.13766 | 27.169 | 2.3403 | 26.093 | 1.0491 | 0.03766 | 0.4347 | 745.68 | 741.856 | 1.5487 | 0.3694 | 4097.7469 | 777.697 | 4.508 | 4490 | 0.13975 | 0.068161 | 0.11042 | 8.516 | 10493 | 3.8918 | 7.6881 | 12.5085 | 0.543 | 789 | 0.68609 | 0.48026 | 236.7 | 214.6006 | 76.211 | 290.8117 | 6.6159 | 6.7854 | 0.30878 | 0.1264 | 14.3168 | [66 empty] | 3375 | 1236.916 | [7 empty] | 3375 | 22.3001 | 0.1496 | 0.00068087 | 7.2921 | 7.4424 | 19.7784 | 1.0372 | 0.013082 | 207.5241 | 21.7701 | 250.1228
3365 | 8846 | 666 | 37 | 714.618 | 126414.9662 | 80.7843 | 14290.636 | 2.2008 | [21 empty] | 3365 | 67 | 2.6036 | 84 | 174.4403 | 28871.984 | 31.7843 | 5260.6813 | 0.81014 | [20 empty] | 3394 | 135.0817 | 23895.7697 | 100.0334 | 15584.6458 | 235.1151 | 39480.4156 | 57.45% | 60.53% | 6.08 | 6.264% | 0.7969% | 2.969% | [25 empty] | 3381 | 611 | 2701 | 9.7235 | 0.097235 | 61.711 | 5.3157 | 59.267 | 2.3829 | 0.08554 | 1.0002 | 526.695 | 523.994 | 1.0939 | 0.26092 | 3318.5279 | 597.0763 | 4.864 | 4146 | 0.15078 | 0.073544 | 0.11921 | 4.086 | 8849 | 1.8673 | 3.6888 | 6.02 | 0.572 | 658 | 0.57217 | 0.40052 | 197.4 | 178.9699 | 80.2812 | 259.2511 | 5.5175 | 5.6588 | 0.25751 | 0.10541 | 11.9397 | [66 empty] | 3376 | 2703.5766 | [7 empty] | 3376 | 44.7559 | 0.3938 | 0.0014978 | 6.3992 | 6.7945 | 58.7919 | 1.1372 | 0.028778 | 182.113 | 19.1043 | 261.1752
3366 | 5530 | 175 | 44 | 223.3 | 39501.4707 | 40.3797 | 7143.1231 | 1.1 | [21 empty] | 3366 | 69 | 2.3726 | 82 | 163.7084 | 29025.8858 | 29.8288 | 5288.7233 | 0.81446 | [20 empty] | 3395 | 135.0105 | 23883.1846 | 105.089 | 18921.1672 | 240.0996 | 42804.3517 | 56.23% | 55.8% | 6.5919 | 11.05% | 0.7444% | 3.417% | [25 empty] | 3382 | 379 | 3739 | 13.4603 | 0.1346 | 38.279 | 3.2973 | 36.763 | 1.4781 | 0.05306 | 0.60109 | 729.105 | 725.366 | 1.5143 | 0.36119 | 4123.2359 | 773.4164 | 2.451 | 2387 | 0.075981 | 0.037059 | 0.059739 | 9.795 | 7659 | 4.4763 | 8.8427 | 14.0245 | 0.347 | 630 | 0.54783 | 0.38348 | 189 | 171.3541 | 48.7021 | 220.0562 | 5.2827 | 5.418 | 0.24655 | 0.10093 | 11.4317 | [66 empty] | 3377 | 1341.3333 | [7 empty] | 3377 | 31.6087 | 0.26891 | 0.00073558 | 5.3575 | 5.6271 | 34.8572 | 2.0292 | 0.014133 | 152.4667 | 15.9943 | 205.3615
3367 | 13991 | 501 | 46 | 668.334 | 118227.3887 | 47.7689 | 8450.2458 | 1.3013 | [21 empty] | 3367 | 66 | 2.109 | 103 | 139.1971 | 34874.1555 | 25.3627 | 6354.3198 | 0.97857 | [20 empty] | 3396 | 146.2938 | 25879.1765 | 90.3608 | 14894.423 | 236.6546 | 40773.5995 | 61.82% | 63.47% | 6.2791 | 12.7% | 1.085% | 4.76% | [25 empty] | 3383 | 402 | 2632 | 9.4751 | 0.094751 | 40.602 | 3.4974 | 38.994 | 1.5678 | 0.05628 | 0.65365 | 513.24 | 510.608 | 1.066 | 0.25425 | 3041.4119 | 561.1389 | 2.479 | 4357 | 0.076849 | 0.037482 | 0.060497 | 9.954 | 5818 | 4.549 | 8.9863 | 14.6566 | 0.375 | 619 | 0.53826 | 0.37678 | 185.7 | 168.3622 | 52.6319 | 220.9942 | 5.1905 | 5.3234 | 0.24225 | 0.099164 | 11.2321 | [66 empty] | 3378 | 2501.1727 | [7 empty] | 3378 | 50.5052 | 0.37271 | 0.0012639 | 13.5591 | 13.9331 | 55.0222 | 1.2236 | 0.024285 | 385.8724 | 40.4795 | 482.622
3368 | 5735 | 372 | 34 | 366.792 | 64885.0131 | 63.9568 | 11313.8645 | 1.7423 | [21 empty] | 3368 | 69 | 2.6761 | 102 | 184.6488 | 36105.3702 | 33.6443 | 6578.6559 | 1.0131 | [20 empty] | 3397 | 458.2636 | 81066.2232 | 79.4938 | 17588.6906 | 537.7574 | 98654.9138 | 85.22% | 82.17% | 15.1929 | 35.4% | 2.501% | 11.51% | [25 empty] | 3384 | 601 | 1956 | 7.0415 | 0.070415 | 60.701 | 5.2287 | 58.297 | 2.3439 | 0.08414 | 0.98264 | 381.42 | 379.464 | 0.79218 | 0.18895 | 2566.243 | 452.1016 | 2.615 | 4612 | 0.081065 | 0.039539 | 0.062748 | 9.454 | 4700 | 4.3205 | 8.5349 | 13.5363 | 0.395 | 621 | 0.54 | 0.378 | 186.3 | 168.9062 | 55.439 | 224.3452 | 5.2072 | 5.3406 | 0.24303 | 0.099484 | 11.2684 | [66 empty] | 3379 | 2268.7332 | [7 empty] | 3379 | 28.69 | 0.18622 | 0.0015405 | 9.8717 | 10.0594 | 26.7381 | 0.7896 | 0.029599 | 280.934 | 29.471 | 337.9623
3369 | 11491 | 218 | 44 | 278.168 | 49207.5463 | 24.2075 | 4282.2684 | 0.65947 | [21 empty] | 3369 | 67 | 2.1083 | 93 | 141.2567 | 31965.4109 | 25.738 | 5824.3258 | 0.89695 | [20 empty] | 3398 | 34.1789 | 6046.1991 | 95.1571 | 15997.7136 | 129.336 | 22043.9127 | 26.43% | 27.43% | 3.3948 | 4.445% | 0.5421% | 2.1% | [25 empty] | 3385 | 255 | 2143 | 7.7147 | 0.077147 | 25.755 | 2.2185 | 24.735 | 0.9945 | 0.0357 | 0.41692 | 417.885 | 415.742 | 0.86791 | 0.20701 | 2403.0922 | 448.4845 | 4.551 | 5012 | 0.14108 | 0.068811 | 0.11264 | 10.96 | 7605 | 5.0087 | 9.8945 | 16.0884 | 0.516 | 812 | 0.70609 | 0.49426 | 243.6 | 220.8564 | 72.4215 | 293.278 | 6.8088 | 6.9832 | 0.31778 | 0.13008 | 14.7342 | [66 empty] | 3380 | 2267.0825 | [7 empty] | 3380 | 40.4378 | 0.27308 | 0.0014329 | 13.0465 | 13.321 | 36.4854 | 1.8032 | 0.027533 | 371.2846 | 38.9492 | 448.5499
3370 | 19328 | 491 | 45 | 640.755 | 113348.7005 | 33.1516 | 5864.4816 | 0.90313 | [21 empty] | 3370 | 60 | 2.921 | 105 | 175.261 | 32319.3851 | 31.9338 | 5888.8224 | 0.90688 | [20 empty] | 3399 | 235.269 | 41618.7707 | 83.8691 | 18755.9401 | 319.1381 | 60374.7107 | 73.72% | 68.93% | 9.2977 | 14.29% | 1.109% | 4.874% | [25 empty] | 3386 | 388 | 3006 | 10.8215 | 0.10822 | 39.188 | 3.3756 | 37.636 | 1.5132 | 0.05432 | 0.6305 | 586.17 | 583.164 | 1.2174 | 0.29038 | 3403.8564 | 633.8343 | 2.396 | 2686 | 0.074276 | 0.036227 | 0.057819 | 6.632 | 6005 | 3.0308 | 5.9872 | 9.6035 | 0.354 | 599 | 0.52087 | 0.36461 | 179.7 | 162.9224 | 49.6845 | 212.607 | 5.0227 | 5.1514 | 0.23442 | 0.09596 | 10.8692 | [66 empty] | 3381 | 1869.8316 | [7 empty] | 3381 | 32.0025 | 0.20992 | 0.0010121 | 10.8803 | 11.0913 | 25.6845 | 1.9456 | 0.019447 | 309.6391 | 32.4823 | 369.771
3371 | 9921 | 554 | 47 | 755.102 | 133576.5316 | 76.1115 | 13464.0189 | 2.0735 | [21 empty] | 3371 | 67 | 3.339 | 94 | 223.7128 | 32309.125 | 40.7621 | 5886.9529 | 0.90659 | [20 empty] | 3400 | 301.7764 | 53383.8323 | 88.6409 | 16181.5953 | 390.4173 | 69565.4276 | 77.3% | 76.74% | 10.7131 | 14.41% | 1.237% | 5.298% | [25 empty] | 3387 | 532 | 3609 | 12.9923 | 0.12992 | 53.732 | 4.6284 | 51.604 | 2.0748 | 0.07448 | 0.86822 | 703.755 | 700.146 | 1.4616 | 0.34863 | 4148.9039 | 766.1836 | 2.478 | 2448 | 0.076818 | 0.037467 | 0.061334 | 5.308 | 8291 | 2.4258 | 4.7919 | 7.7677 | 0.725 | 623 | 0.54174 | 0.37922 | 186.9 | 169.4502 | 101.7551 | 271.2053 | 5.224 | 5.3578 | 0.24381 | 0.099805 | 11.3047 | [66 empty] | 3382 | 1988.847 | [7 empty] | 3382 | 33.3592 | 0.22899 | 0.0014011 | 10.4173 | 10.6477 | 32.839 | 0.9804 | 0.026921 | 296.463 | 31.1001 | 361.4094
3372 | 17161 | 447 | 28 | 362.964 | 64207.845 | 21.1505 | 3741.4979 | 0.57619 | [21 empty] | 3372 | 70 | 2.975 | 93 | 208.2531 | 33396.6979 | 37.9452 | 6085.1165 | 0.93711 | [20 empty] | 3401 | 845.7603 | 149613.8603 | 82.7024 | 17292.8808 | 928.4627 | 166906.7411 | 91.09% | 89.64% | 25.7036 | 43.47% | 2.027% | 9.952% | [25 empty] | 3388 | 268 | 3667 | 13.2011 | 0.13201 | 27.068 | 2.3316 | 25.996 | 1.0452 | 0.03752 | 0.42532 | 715.065 | 711.398 | 1.4851 | 0.35423 | 3944.9529 | 749.5708 | 2.094 | 2446 | 0.064914 | 0.031661 | 0.051798 | 8.209 | 6140 | 3.7515 | 7.4109 | 11.8352 | 0.755 | 415 | 0.36087 | 0.25261 | 124.5 | 112.8761 | 105.9656 | 218.8418 | 3.4799 | 3.569 | 0.16241 | 0.066483 | 7.5304 | [66 empty] | 3383 | 3088.3722 | [7 empty] | 3383 | 73.917 | 0.65567 | 0.00098627 | 10.2355 | 10.8921 | 101.6953 | 0.9916 | 0.01895 | 291.2866 | 30.5571 | 424.5496
3373 | 10803 | 554 | 29 | 465.914 | 82419.562 | 43.1282 | 7629.3217 | 1.1749 | [21 empty] | 3373 | 65 | 2.177 | 96 | 141.5053 | 32011.5814 | 25.7833 | 5832.7384 | 0.89824 | [20 empty] | 3402 | 450.7458 | 79736.3254 | 92.4734 | 14204.2001 | 543.2192 | 93940.5255 | 82.98% | 84.88% | 14.4668 | 14.9% | 2.1% | 7.531% | [25 empty] | 3389 | 585 | 2848 | 10.2527 | 0.10253 | 59.085 | 5.0895 | 56.745 | 2.2815 | 0.0819 | 0.94536 | 555.36 | 552.512 | 1.1534 | 0.27512 | 3440.5712 | 623.446 | 3.284 | 5163 | 0.1018 | 0.049654 | 0.079397 | 5.866 | 10367 | 2.6808 | 5.2957 | 8.4149 | 0.571 | 718 | 0.62435 | 0.43704 | 215.4 | 195.2893 | 80.1409 | 275.4302 | 6.0206 | 6.1748 | 0.28099 | 0.11502 | 13.0285 | [66 empty] | 3384 | 3767.6315 | [7 empty] | 3384 | 97.0611 | 0.89761 | 0.00073295 | 10.2685 | 11.1669 | 140.5363 | 1.046 | 0.014083 | 292.2278 | 30.6558 | 464.48
3374 | 13006 | 317 | 30 | 275.79 | 48786.8813 | 21.2048 | 3751.1057 | 0.57767 | [21 empty] | 3374 | 67 | 2.5579 | 95 | 171.3794 | 32652.8391 | 31.2265 | 5949.5801 | 0.91624 | [20 empty] | 3403 | 147.4184 | 26078.1157 | 101.8098 | 15704.5687 | 249.2282 | 41782.6844 | 59.15% | 62.41% | 6.4345 | 9.769% | 0.8118% | 3.579% | [25 empty] | 3390 | 334 | 2814 | 10.1303 | 0.1013 | 33.734 | 2.9058 | 32.398 | 1.3026 | 0.04676 | 0.53674 | 548.73 | 545.916 | 1.1397 | 0.27183 | 3155.8067 | 589.417 | 4.638 | 2807 | 0.14378 | 0.070127 | 0.11353 | 9.554 | 10536 | 4.3662 | 8.6251 | 13.9296 | 0.536 | 485 | 0.42174 | 0.29522 | 145.5 | 131.9155 | 75.2286 | 207.1441 | 4.0668 | 4.171 | 0.1898 | 0.077697 | 8.8006 | [66 empty] | 3385 | 1671.9243 | [7 empty] | 3385 | 44.5375 | 0.31227 | 0.00080303 | 13.4268 | 13.7399 | 42.7406 | 1.8204 | 0.015429 | 382.1078 | 40.0846 | 466.7688
3375 | 18142 | 107 | 39 | 121.017 | 21407.7451 | 6.6705 | 1180.0102 | 0.18172 | [21 empty] | 3375 | 67 | 2.0935 | 101 | 140.2651 | 34715.1236 | 25.5573 | 6325.343 | 0.9741 | [20 empty] | 3404 | 367.2142 | 64959.6962 | 96.7477 | 19678.0138 | 463.9618 | 84637.71 | 79.15% | 76.75% | 13.0342 | 28.14% | 1.17% | 5.575% | [25 empty] | 3391 | 314 | 3571 | 12.8555 | 0.12855 | 31.714 | 2.7318 | 30.458 | 1.2246 | 0.04396 | 0.50805 | 696.345 | 692.774 | 1.4463 | 0.34496 | 3889.8928 | 733.3523 | 4.852 | 2805 | 0.15041 | 0.073362 | 0.11709 | 8.019 | 5946 | 3.6647 | 7.2394 | 11.6916 | 0.863 | 849 | 0.73826 | 0.51678 | 254.7 | 230.9201 | 121.1236 | 352.0437 | 7.1191 | 7.3014 | 0.33226 | 0.13601 | 15.4055 | [66 empty] | 3386 | 1822.1637 | [7 empty] | 3386 | 31.3595 | 0.21418 | 0.0011264 | 9.9047 | 10.12 | 30.5406 | 0.9584 | 0.021643 | 281.8751 | 29.5698 | 342.9655
3376 | 8972 | 389 | 53 | 597.893 | 105766.4702 | 66.6399 | 11788.5054 | 1.8154 | [21 empty] | 3376 | 62 | 2.5953 | 101 | 160.9066 | 32124.4428 | 29.3183 | 5853.3025 | 0.90141 | [20 empty] | 3405 | 1294.7835 | 229045.4621 | 81.7405 | 16069.6673 | 1376.524 | 245115.1294 | 94.06% | 93.44% | 37.7477 | 57.95% | 3.252% | 15.46% | [25 empty] | 3392 | 608 | 3849 | 13.8563 | 0.13856 | 61.408 | 5.2896 | 58.976 | 2.3712 | 0.08512 | 0.97827 | 750.555 | 746.706 | 1.5588 | 0.37181 | 4462.1996 | 819.9929 | 2.431 | 2417 | 0.075361 | 0.036757 | 0.058737 | 8.376 | 4635 | 3.8278 | 7.5617 | 12.1894 | 0.571 | 324 | 0.28174 | 0.19722 | 97.2 | 88.125 | 80.1409 | 168.2659 | 2.7168 | 2.7864 | 0.1268 | 0.051905 | 5.8791 | [66 empty] | 3387 | 2177.5256 | [7 empty] | 3387 | 30.2613 | 0.19795 | 0.0013524 | 10.3016 | 10.5009 | 27.7815 | 0.9912 | 0.025985 | 293.1689 | 30.7545 | 352.7222
3377 | 16364 | 193 | 34 | 190.298 | 33663.4611 | 11.6291 | 2057.1658 | 0.3168 | [21 empty] | 3377 | 67 | 2.4312 | 100 | 162.893 | 34371.4095 | 29.6803 | 6262.7159 | 0.96446 | [20 empty] | 3406 | 595.3853 | 105322.8582 | 89.7237 | 15483.3776 | 685.109 | 120806.2358 | 86.9% | 87.18% | 18.6042 | 58.2% | 3.418% | 15% | [25 empty] | 3393 | 249 | 2902 | 10.4471 | 0.10447 | 25.149 | 2.1663 | 24.153 | 0.9711 | 0.03486 | 0.40313 | 565.89 | 562.988 | 1.1753 | 0.28033 | 3156.8438 | 596.2627 | 5.084 | 4639 | 0.1576 | 0.07687 | 0.12176 | 7.69 | 5188 | 3.5143 | 6.9424 | 11.0037 | 0.625 | 685 | 0.59565 | 0.41696 | 205.5 | 186.3136 | 87.7199 | 274.0335 | 5.7439 | 5.891 | 0.26807 | 0.10974 | 12.4297 | [66 empty] | 3388 | 1979.3493 | [7 empty] | 3388 | 27.7197 | 0.21047 | 0.0013741 | 6.8622 | 7.0741 | 30.4523 | 0.8376 | 0.026402 | 195.2891 | 20.4866 | 247.092
3378 | 8453 | 271 | 45 | 353.655 | 62561.0954 | 41.8378 | 7401.0523 | 1.1398 | [21 empty] | 3378 | 68 | 2.705 | 95 | 183.9393 | 33140.1949 | 33.515 | 6038.3798 | 0.92991 | [20 empty] | 3407 | 101.9961 | 18042.9701 | 84.0623 | 15829.8215 | 186.0584 | 33872.7916 | 54.82% | 53.27% | 5.2164 | 9.156% | 0.504% | 2.314% | [25 empty] | 3394 | 611 | 2664 | 9.5903 | 0.095903 | 61.711 | 5.3157 | 59.267 | 2.3829 | 0.08554 | 0.99654 | 519.48 | 516.816 | 1.0789 | 0.25734 | 3278.8558 | 588.5506 | 1.962 | 3653 | 0.060822 | 0.029665 | 0.048384 | 9.301 | 5387 | 4.2506 | 8.3967 | 13.3256 | 0.436 | 784 | 0.68174 | 0.47722 | 235.2 | 213.2407 | 61.1934 | 274.4341 | 6.574 | 6.7424 | 0.30682 | 0.1256 | 14.2261 | [66 empty] | 3389 | 1846.587 | [7 empty] | 3389 | 31.2961 | 0.19119 | 0.0010672 | 11.8725 | 12.0647 | 25.3284 | 1.3136 | 0.020505 | 337.8737 | 35.4442 | 399.9804
3379 | 18941 | 114 | 41 | 135.546 | 23977.9057 | 7.1562 | 1265.9261 | 0.19495 | [21 empty] | 3379 | 70 | 2.7363 | 91 | 191.543 | 32678.4894 | 34.9005 | 5954.2537 | 0.91696 | [20 empty] | 3408 | 23.4476 | 4147.8449 | 80.7673 | 14774.5001 | 104.2149 | 18922.345 | 22.5% | 21.92% | 2.914 | 5.844% | 0.482% | 2.108% | [25 empty] | 3395 | 310 | 3654 | 13.1543 | 0.13154 | 31.31 | 2.697 | 30.07 | 1.209 | 0.0434 | 0.49414 | 712.53 | 708.876 | 1.4799 | 0.35298 | 3970.2699 | 749.8254 | 4.78 | 2230 | 0.14818 | 0.072274 | 0.11463 | 9.205 | 8759 | 4.2067 | 8.3101 | 13.4291 | 0.541 | 626 | 0.54435 | 0.38104 | 187.8 | 170.2662 | 75.9303 | 246.1965 | 5.2491 | 5.3836 | 0.24499 | 0.10029 | 11.3591 | [66 empty] | 3390 | 1873.8943 | [7 empty] | 3390 | 39.2351 | 0.31807 | 0.0010545 | 8.0197 | 8.3388 | 43.5305 | 1.8552 | 0.020261 | 228.2294 | 23.9421 | 297.5775
3380 | 22390 | 328 | 48 | 456.576 | 80767.6823 | 20.392 | 3607.3105 | 0.55553 | [21 empty] | 3380 | 62 | 2.4145 | 82 | 149.6989 | 26081.2308 | 27.2762 | 4752.1862 | 0.73184 | [20 empty] | 3409 | 295.2889 | 52236.2032 | 78.4985 | 14955.7169 | 373.7874 | 67191.9201 | 79% | 77.74% | 10.3476 | 22.16% | 0.9074% | 4.396% | [25 empty] | 3396 | 601 | 3186 | 11.4695 | 0.1147 | 60.701 | 5.2287 | 58.297 | 2.3439 | 0.08414 | 0.98384 | 621.27 | 618.084 | 1.2903 | 0.30777 | 3792.4688 | 690.0807 | 3.194 | 2603 | 0.099014 | 0.048293 | 0.077559 | 11.056 | 6095 | 5.0526 | 9.9811 | 15.86 | 0.348 | 833 | 0.72435 | 0.50704 | 249.9 | 226.5682 | 48.8424 | 275.4107 | 6.9849 | 7.1638 | 0.32599 | 0.13345 | 15.1152 | [66 empty] | 3391 | 2359.2472 | [7 empty] | 3391 | 43.2509 | 0.29131 | 0.0013381 | 14.0386 | 14.3313 | 38.8485 | 1.9408 | 0.025711 | 399.5192 | 41.9111 | 482.2452
3381 | 13335 | 292 | 29 | 245.572 | 43441.3576 | 18.4156 | 3257.6946 | 0.50168 | [21 empty] | 3381 | 60 | 3.0128 | 91 | 180.769 | 28010.1337 | 32.9374 | 5103.6461 | 0.78596 | [20 empty] | 3410 | 262.1575 | 46375.3018 | 112.7572 | 18572.0583 | 374.9146 | 64947.3601 | 69.92% | 71.4% | 10.0019 | 19.2% | 1.546% | 6.604% | [25 empty] | 3397 | 666 | 1905 | 6.8579 | 0.068579 | 67.266 | 5.7942 | 64.602 | 2.5974 | 0.09324 | 1.0709 | 371.475 | 369.57 | 0.77152 | 0.18402 | 2577.7886 | 448.0631 | 3.321 | 3267 | 0.10295 | 0.050213 | 0.082099 | 6.676 | 7826 | 3.0509 | 6.0269 | 9.6009 | 0.371 | 385 | 0.33478 | 0.23435 | 115.5 | 104.7164 | 52.0705 | 156.7869 | 3.2283 | 3.311 | 0.15067 | 0.061677 | 6.986 | [66 empty] | 3392 | 1998.9419 | [7 empty] | 3392 | 26.3179 | 0.21286 | 0.0014423 | 5.3575 | 5.5718 | 30.2688 | 0.9724 | 0.027713 | 152.4667 | 15.9943 | 199.7299
3382 | 19205 | 156 | 32 | 144.768 | 25609.2651 | 7.538 | 1333.4686 | 0.20535 | [21 empty] | 3382 | 60 | 2.6298 | 94 | 157.7856 | 28933.5447 | 28.7497 | 5271.8981 | 0.81187 | [20 empty] | 3411 | 259.6015 | 45923.1581 | 90.379 | 17468.7677 | 349.9805 | 63391.9258 | 74.18% | 72.44% | 9.7624 | 17.92% | 0.7547% | 3.635% | [25 empty] | 3398 | 606 | 2248 | 8.0927 | 0.080927 | 61.206 | 5.2722 | 58.782 | 2.3634 | 0.08484 | 0.98293 | 438.36 | 436.112 | 0.91044 | 0.21716 | 2858.1777 | 507.0626 | 4.364 | 2147 | 0.13528 | 0.065984 | 0.10749 | 9.05 | 10209 | 4.1359 | 8.1701 | 13.1376 | 0.362 | 860 | 0.74783 | 0.52348 | 258 | 233.912 | 50.8074 | 284.7193 | 7.2113 | 7.396 | 0.33656 | 0.13777 | 15.6051 | [66 empty] | 3393 | 2405.9594 | [7 empty] | 3393 | 51.5992 | 0.40973 | 0.0010874 | 11.3268 | 11.7376 | 57.5793 | 2.0336 | 0.020894 | 322.3447 | 33.8152 | 415.7936
3383 | 3205 | 327 | 46 | 436.218 | 77166.3794 | 136.1055 | 24076.8735 | 3.7078 | [21 empty] | 3383 | 68 | 2.8531 | 88 | 194.0088 | 30698.2858 | 35.3498 | 5593.4465 | 0.86139 | [20 empty] | 3412 | 390.9216 | 69153.5023 | 83.5122 | 13330.0955 | 474.4337 | 82483.5978 | 82.4% | 83.84% | 12.7025 | 19.82% | 1.546% | 6.826% | [25 empty] | 3399 | 251 | 1741 | 6.2675 | 0.062675 | 25.351 | 2.1837 | 24.347 | 0.9789 | 0.03514 | 0.40035 | 339.495 | 337.754 | 0.7051 | 0.16818 | 2002.1297 | 372.2629 | 3.393 | 3311 | 0.10518 | 0.051302 | 0.081878 | 5.501 | 7622 | 2.514 | 4.9662 | 7.9856 | 0.506 | 326 | 0.28348 | 0.19843 | 97.8 | 88.669 | 71.018 | 159.687 | 2.7336 | 2.8036 | 0.12758 | 0.052225 | 5.9154 | [66 empty] | 3394 | 1817.5233 | [7 empty] | 3394 | 36.7345 | 0.23573 | 0.00099826 | 12.9638 | 13.2005 | 34.7531 | 0.7848 | 0.019181 | 368.9317 | 38.7023 | 443.1911
3384 | 4716 | 691 | 50 | 1001.95 | 177243.6119 | 212.4576 | 37583.4631 | 5.7879 | [21 empty] | 3384 | 69 | 2.8616 | 89 | 197.453 | 31503.7054 | 35.9774 | 5740.1997 | 0.88399 | [20 empty] | 3413 | 1277.2369 | 225941.4913 | 92.5115 | 15278.1762 | 1369.7483 | 241219.6676 | 93.25% | 93.67% | 37.1478 | 71.02% | 6.045% | 27.55% | [25 empty] | 3400 | 403 | 2997 | 10.7891 | 0.10789 | 40.703 | 3.5061 | 39.091 | 1.5717 | 0.05642 | 0.65286 | 584.415 | 581.418 | 1.2138 | 0.28951 | 3407.5429 | 632.543 | 2.504 | 1997 | 0.077624 | 0.03786 | 0.061448 | 10.343 | 7603 | 4.7268 | 9.3374 | 14.9026 | 0.519 | 540 | 0.46957 | 0.3287 | 162 | 146.875 | 72.8426 | 219.7176 | 4.528 | 4.644 | 0.21133 | 0.086508 | 9.7986 | [66 empty] | 3395 | 2065.1753 | [7 empty] | 3395 | 36.9004 | 0.26681 | 0.0013692 | 10.3512 | 10.6194 | 35.013 | 1.912 | 0.026309 | 294.5807 | 30.9026 | 362.4346
3385 | 20589 | 267 | 49 | 379.407 | 67116.5897 | 18.4277 | 3259.8276 | 0.50201 | [21 empty] | 3385 | 67 | 2.8493 | 103 | 190.9047 | 35402.5518 | 34.7842 | 6450.5973 | 0.99339 | [20 empty] | 3414 | 424.3796 | 75072.1893 | 88.2244 | 14923.7375 | 512.6041 | 89995.9267 | 82.79% | 83.42% | 13.8594 | 39.14% | 1.984% | 9.304% | [25 empty] | 3401 | 603 | 3863 | 13.9067 | 0.13907 | 60.903 | 5.2461 | 58.491 | 2.3517 | 0.08442 | 0.95455 | 753.285 | 749.422 | 1.5645 | 0.37317 | 4470.9057 | 821.9942 | 2.054 | 2003 | 0.063674 | 0.031056 | 0.050249 | 7.708 | 5410 | 3.5226 | 6.9586 | 11.3704 | 0.791 | 358 | 0.3113 | 0.21791 | 107.4 | 97.3727 | 111.0183 | 208.391 | 3.0019 | 3.0788 | 0.1401 | 0.057352 | 6.4961 | [66 empty] | 3396 | 2007.5661 | [7 empty] | 3396 | 41.6244 | 0.27746 | 0.0011939 | 13.774 | 14.0527 | 39.4111 | 1.2776 | 0.022939 | 391.9899 | 41.1212 | 473.8228
3386 | 17632 | 376 | 28 | 305.312 | 54009.2835 | 17.3158 | 3063.1399 | 0.47172 | [21 empty] | 3386 | 60 | 2.3965 | 94 | 143.7899 | 28933.5447 | 26.1995 | 5271.8981 | 0.81187 | [20 empty] | 3415 | 624.6857 | 110506.0661 | 93.0079 | 16027.0281 | 717.6936 | 126533.0942 | 87.04% | 87.33% | 19.4861 | 26.4% | 2.603% | 10.39% | [25 empty] | 3402 | 433 | 2172 | 7.8191 | 0.078191 | 43.733 | 3.7671 | 42.001 | 1.6887 | 0.06062 | 0.69886 | 423.54 | 421.368 | 0.87966 | 0.20982 | 2611.2962 | 474.3475 | 4.943 | 1865 | 0.15323 | 0.074738 | 0.12085 | 7.22 | 7527 | 3.2995 | 6.5181 | 10.4941 | 0.387 | 346 | 0.30087 | 0.21061 | 103.8 | 94.1088 | 54.3162 | 148.4249 | 2.9013 | 2.9756 | 0.13541 | 0.055429 | 6.2783 | [66 empty] | 3397 | 1646.9693 | [7 empty] | 3397 | 36.3224 | 0.30676 | 0.00071384 | 6.3662 | 6.6736 | 43.9283 | 1.3284 | 0.013716 | 181.1718 | 19.0056 | 245.4479
3387 | 19862 | 355 | 31 | 319.145 | 56456.3227 | 16.0681 | 2842.4289 | 0.43773 | [21 empty] | 3387 | 72 | 2.5928 | 90 | 186.6801 | 33242.7961 | 34.0145 | 6057.0744 | 0.93279 | [20 empty] | 3416 | 79.7792 | 14112.8263 | 83.0657 | 13492.6576 | 162.8449 | 27605.4839 | 48.99% | 51.12% | 4.2512 | 5.218% | 0.5112% | 1.999% | [25 empty] | 3403 | 463 | 1982 | 7.1351 | 0.071351 | 46.763 | 4.0281 | 44.911 | 1.8057 | 0.06482 | 0.73524 | 386.49 | 384.508 | 0.80271 | 0.19146 | 2454.7085 | 442.246 | 3.584 | 3585 | 0.1111 | 0.05419 | 0.088384 | 4.789 | 4076 | 2.1886 | 4.3234 | 6.844 | 0.48 | 698 | 0.60696 | 0.42487 | 209.4 | 189.8495 | 67.3689 | 257.2184 | 5.8529 | 6.0028 | 0.27316 | 0.11182 | 12.6656 | [66 empty] | 3398 | 1581.6143 | [7 empty] | 3398 | 37.6728 | 0.2314 | 0.00084237 | 14.2205 | 14.4527 | 29.9976 | 1.7456 | 0.016185 | 404.6955 | 42.4541 | 478.9089
3388 | 9399 | 84 | 37 | 90.132 | 15944.23 | 9.5895 | 1696.3751 | 0.26124 | [21 empty] | 3388 | 62 | 2.9844 | 105 | 185.0349 | 33396.6979 | 33.7147 | 6085.1165 | 0.93711 | [20 empty] | 3417 | 434.8028 | 76916.0256 | 69.2914 | 17124.9888 | 504.0942 | 94041.0144 | 86.25% | 81.79% | 14.4823 | 20.83% | 1.107% | 5.119% | [25 empty] | 3404 | 409 | 2530 | 9.1079 | 0.091079 | 41.309 | 3.5583 | 39.673 | 1.5951 | 0.05726 | 0.65154 | 493.35 | 490.82 | 1.0246 | 0.2444 | 2942.917 | 540.2543 | 4.83 | 4671 | 0.14973 | 0.07303 | 0.11948 | 8.298 | 4130 | 3.7922 | 7.4913 | 12.1958 | 0.69 | 807 | 0.70174 | 0.49122 | 242.1 | 219.4965 | 96.8428 | 316.3392 | 6.7669 | 6.9402 | 0.31582 | 0.12928 | 14.6434 | [66 empty] | 3399 | 1294.3522 | [7 empty] | 3399 | 27.1367 | 0.22184 | 0.00065239 | 5.3906 | 5.6131 | 30.0942 | 1.3572 | 0.012535 | 153.4078 | 16.0931 | 200.9649
3389 | 22347 | 233 | 30 | 202.71 | 35859.1273 | 9.071 | 1604.6506 | 0.24712 | [21 empty] | 3389 | 68 | 2.7773 | 94 | 188.8557 | 32791.3507 | 34.4108 | 5974.8179 | 0.92012 | [20 empty] | 3418 | 239.7266 | 42407.3162 | 90.6524 | 14955.7169 | 330.379 | 57363.0331 | 72.56% | 73.93% | 8.8339 | 15.25% | 0.8854% | 4.114% | [25 empty] | 3405 | 597 | 3870 | 13.9319 | 0.13932 | 60.297 | 5.1939 | 57.909 | 2.3283 | 0.08358 | 0.95938 | 754.65 | 750.78 | 1.5674 | 0.37384 | 4475.0583 | 824.3291 | 2.739 | 3425 | 0.084909 | 0.041414 | 0.066179 | 8.025 | 7616 | 3.6674 | 7.2448 | 11.7511 | 0.717 | 578 | 0.50261 | 0.35183 | 173.4 | 157.2106 | 100.6323 | 257.8429 | 4.8467 | 4.9708 | 0.2262 | 0.092596 | 10.4881 | [66 empty] | 3400 | 1954.1267 | [7 empty] | 3400 | 38.7404 | 0.30248 | 0.001123 | 8.9291 | 9.2328 | 44.6174 | 1.0016 | 0.021578 | 254.1111 | 26.6572 | 326.4089
3390 | 19239 | 425 | 43 | 529.975 | 93751.8671 | 27.5469 | 4873.0114 | 0.75044 | [21 empty] | 3390 | 67 | 2.8251 | 93 | 189.2809 | 31965.4109 | 34.4883 | 5824.3258 | 0.89695 | [20 empty] | 3419 | 439.2673 | 77705.8018 | 101.3107 | 15712.5636 | 540.578 | 93418.3654 | 81.26% | 83.18% | 14.3864 | 24.27% | 1.769% | 8.057% | [25 empty] | 3406 | 592 | 1780 | 6.4079 | 0.064079 | 59.792 | 5.1504 | 57.424 | 2.3088 | 0.08288 | 0.96496 | 347.1 | 345.32 | 0.7209 | 0.17195 | 2381.1667 | 416.8024 | 3.971 | 2070 | 0.1231 | 0.060041 | 0.097267 | 4.382 | 4147 | 2.0026 | 3.956 | 6.3335 | 0.327 | 550 | 0.47826 | 0.33478 | 165 | 149.5949 | 45.895 | 195.4899 | 4.6119 | 4.73 | 0.21524 | 0.08811 | 9.98 | [66 empty] | 3401 | 2814.9913 | [7 empty] | 3401 | 46.768 | 0.42035 | 0.0014475 | 5.9197 | 6.3415 | 64.412 | 0.8216 | 0.027813 | 168.4663 | 17.6727 | 251.4004
3391 | 16870 | 400 | 38 | 440.8 | 77976.9291 | 26.1292 | 4622.2246 | 0.71182 | [21 empty] | 3391 | 63 | 2.2643 | 94 | 142.648 | 30380.222 | 25.9915 | 5535.493 | 0.85247 | [20 empty] | 3420 | 151.8056 | 26854.2109 | 98.4116 | 15733.8832 | 250.2173 | 42588.0941 | 60.67% | 63.06% | 6.5586 | 9.684% | 0.5943% | 2.733% | [25 empty] | 3407 | 369 | 2954 | 10.6343 | 0.10634 | 37.269 | 3.2103 | 35.793 | 1.4391 | 0.05166 | 0.5856 | 576.03 | 573.076 | 1.1964 | 0.28536 | 3331.2944 | 620.7786 | 4.693 | 2124 | 0.14548 | 0.070958 | 0.11275 | 5.306 | 10266 | 2.4248 | 4.7901 | 7.7936 | 0.634 | 562 | 0.4887 | 0.34209 | 168.6 | 152.8588 | 88.9831 | 241.8418 | 4.7125 | 4.8332 | 0.21994 | 0.090032 | 10.1978 | [66 empty] | 3402 | 1685.5868 | [7 empty] | 3402 | 37.0802 | 0.32192 | 0.00081389 | 5.7213 | 6.044 | 43.6371 | 1.9772 | 0.015638 | 162.8193 | 17.0804 | 225.5297
3392 | 20960 | 174 | 28 | 141.288 | 24993.6578 | 6.7408 | 1192.4455 | 0.18364 | [21 empty] | 3392 | 69 | 3.1204 | 90 | 215.3109 | 31857.6796 | 39.2312 | 5804.6963 | 0.89392 | [20 empty] | 3421 | 236.9773 | 41920.9599 | 86.2428 | 14030.9782 | 323.2201 | 55951.938 | 73.32% | 74.92% | 8.6166 | 10.03% | 1.365% | 4.757% | [25 empty] | 3408 | 446 | 2735 | 9.8459 | 0.098459 | 45.046 | 3.8802 | 43.262 | 1.7394 | 0.06244 | 0.71761 | 533.325 | 530.59 | 1.1077 | 0.2642 | 3187.8085 | 585.7838 | 4.486 | 4010 | 0.13907 | 0.067828 | 0.11076 | 6.631 | 5475 | 3.0304 | 5.9863 | 9.6739 | 0.364 | 449 | 0.39043 | 0.2733 | 134.7 | 122.1238 | 51.0881 | 173.2119 | 3.765 | 3.8614 | 0.17572 | 0.07193 | 8.1473 | [66 empty] | 3403 | 1529.5053 | [7 empty] | 3403 | 30.423 | 0.18615 | 0.0007427 | 11.5418 | 11.7286 | 24.0073 | 1.4336 | 0.01427 | 328.4622 | 34.4569 | 388.3743
3393 | 3606 | 215 | 37 | 230.695 | 40809.6362 | 63.9753 | 11317.1482 | 1.7428 | [21 empty] | 3393 | 69 | 2.2869 | 91 | 157.7958 | 32211.6538 | 28.7515 | 5869.193 | 0.90386 | [20 empty] | 3422 | 270.2162 | 47800.8792 | 105.7157 | 18095.0317 | 375.9319 | 65895.9109 | 71.88% | 72.54% | 10.148 | 22.78% | 1.183% | 5.396% | [25 empty] | 3409 | 586 | 2252 | 8.1071 | 0.081071 | 59.186 | 5.0982 | 56.842 | 2.2854 | 0.08204 | 0.94522 | 439.14 | 436.888 | 0.91206 | 0.21754 | 2842.4325 | 505.7374 | 4.049 | 1880 | 0.12552 | 0.061221 | 0.097402 | 7.627 | 11009 | 3.4855 | 6.8855 | 11.182 | 0.709 | 733 | 0.63739 | 0.44617 | 219.9 | 199.3692 | 99.5094 | 298.8786 | 6.1464 | 6.3038 | 0.28686 | 0.11743 | 13.3007 | [66 empty] | 3404 | 2033.8721 | [7 empty] | 3404 | 45.5655 | 0.32381 | 0.00094804 | 13.3441 | 13.6689 | 44.134 | 1.932 | 0.018216 | 379.755 | 39.8377 | 465.6769
3394 | 5303 | 57 | 38 | 62.814 | 11111.7124 | 11.845 | 2095.3635 | 0.32269 | [21 empty] | 3394 | 68 | 2.8318 | 86 | 192.5653 | 30000.5975 | 35.0868 | 5466.3227 | 0.84181 | [20 empty] | 3423 | 40.2976 | 7128.5933 | 99.0679 | 18390.8415 | 139.3655 | 25519.4348 | 28.92% | 27.93% | 3.93 | 7.579% | 0.4018% | 1.86% | [25 empty] | 3410 | 277 | 3457 | 12.4451 | 0.12445 | 27.977 | 2.4099 | 26.869 | 1.0803 | 0.03878 | 0.44292 | 674.115 | 670.658 | 1.4001 | 0.33395 | 3738.8475 | 707.0401 | 3.977 | 4587 | 0.12329 | 0.060132 | 0.096332 | 5.715 | 10848 | 2.6118 | 5.1594 | 8.3272 | 0.387 | 710 | 0.61739 | 0.43217 | 213 | 193.1134 | 54.3162 | 247.4295 | 5.9535 | 6.106 | 0.27786 | 0.11374 | 12.8833 | [66 empty] | 3405 | 3357.8102 | [7 empty] | 3405 | 63.8908 | 0.55805 | 0.0014502 | 9.5575 | 10.117 | 85.492 | 1.0956 | 0.027864 | 271.993 | 28.5331 | 387.1416
3395 | 19920 | 214 | 38 | 235.828 | 41717.6571 | 11.8388 | 2094.2599 | 0.32252 | [21 empty] | 3395 | 71 | 2.8493 | 100 | 202.2974 | 36423.434 | 36.86 | 6636.6093 | 1.022 | [20 empty] | 3424 | 642.0701 | 113581.3482 | 96.6306 | 14462.7006 | 738.7007 | 128044.0488 | 86.92% | 88.7% | 19.7188 | 39.97% | 2.065% | 9.978% | [25 empty] | 3411 | 458 | 2324 | 8.3663 | 0.083663 | 46.258 | 3.9846 | 44.426 | 1.7862 | 0.06412 | 0.73326 | 453.18 | 450.856 | 0.94122 | 0.2245 | 2791.1464 | 508.1689 | 2.033 | 3433 | 0.063023 | 0.030739 | 0.049643 | 4.613 | 8981 | 2.1081 | 4.1645 | 6.7715 | 0.802 | 528 | 0.45913 | 0.32139 | 158.4 | 143.6111 | 112.5622 | 256.1732 | 4.4274 | 4.5408 | 0.20663 | 0.084586 | 9.5808 | [66 empty] | 3406 | 1805.9875 | [7 empty] | 3406 | 40.015 | 0.31439 | 0.000667 | 9.0945 | 9.4096 | 44.0627 | 1.5884 | 0.012816 | 258.8169 | 27.1509 | 331.6316
3396 | 10399 | 115 | 40 | 133.4 | 23598.2812 | 12.8282 | 2269.2837 | 0.34947 | [21 empty] | 3396 | 69 | 2.5209 | 81 | 173.9455 | 28671.9116 | 31.6941 | 5224.2267 | 0.80453 | [20 empty] | 3425 | 579.0368 | 102430.8419 | 90.8107 | 14606.6081 | 669.8475 | 117037.45 | 86.44% | 87.52% | 18.0238 | 38.23% | 1.582% | 7.497% | [25 empty] | 3412 | 342 | 2508 | 9.0287 | 0.090287 | 34.542 | 2.9754 | 33.174 | 1.3338 | 0.04788 | 0.54515 | 489.06 | 486.552 | 1.0157 | 0.24227 | 2859.3645 | 531.4043 | 3.691 | 4125 | 0.11442 | 0.055808 | 0.089683 | 9.859 | 9141 | 4.5056 | 8.9005 | 14.4722 | 0.497 | 823 | 0.71565 | 0.50096 | 246.9 | 223.8483 | 69.7549 | 293.6032 | 6.901 | 7.0778 | 0.32208 | 0.13184 | 14.9338 | [66 empty] | 3407 | 1764.4708 | [7 empty] | 3407 | 28.7054 | 0.1934 | 0.0011069 | 9.2929 | 9.4874 | 23.3054 | 1.8772 | 0.021269 | 264.4638 | 27.7433 | 317.4109
3397 | 15213 | 527 | 40 | 611.32 | 108141.6885 | 40.1841 | 7108.5051 | 1.0947 | [21 empty] | 3397 | 66 | 2.3186 | 100 | 153.0263 | 33858.4034 | 27.8825 | 6169.2425 | 0.95006 | [20 empty] | 3426 | 590.4729 | 104453.8569 | 82.3749 | 16192.2552 | 672.8478 | 120646.1121 | 87.76% | 86.58% | 18.5795 | 16.35% | 1.654% | 6.367% | [25 empty] | 3413 | 319 | 3803 | 13.6907 | 0.13691 | 32.219 | 2.7753 | 30.943 | 1.2441 | 0.04466 | 0.52061 | 741.585 | 737.782 | 1.5402 | 0.36737 | 4128.6476 | 780.0106 | 2.369 | 4586 | 0.073439 | 0.035819 | 0.058457 | 10.358 | 9159 | 4.7336 | 9.351 | 14.8681 | 0.375 | 755 | 0.65652 | 0.45957 | 226.5 | 205.353 | 52.6319 | 257.9849 | 6.3308 | 6.493 | 0.29547 | 0.12095 | 13.6999 | [66 empty] | 3408 | 1494.6523 | [7 empty] | 3408 | 26.1481 | 0.18799 | 0.0010249 | 7.4244 | 7.6134 | 22.7817 | 1.7944 | 0.019692 | 211.2887 | 22.165 | 258.0494
3398 | 21810 | 49 | 46 | 65.366 | 11563.1578 | 2.9971 | 530.1769 | 0.081647 | [21 empty] | 3398 | 69 | 2.6548 | 87 | 183.1783 | 30795.7569 | 33.3764 | 5611.2065 | 0.86413 | [20 empty] | 3427 | 108.0626 | 19116.1346 | 81.8299 | 13911.0553 | 189.8926 | 33027.1898 | 56.91% | 57.88% | 5.0862 | 8.628% | 0.8605% | 3.719% | [25 empty] | 3414 | 358 | 1635 | 5.886 | 0.05886 | 36.158 | 3.1146 | 34.726 | 1.3962 | 0.05012 | 0.58569 | 318.825 | 317.19 | 0.66217 | 0.15794 | 1998.4698 | 360.9333 | 2.981 | 3836 | 0.092411 | 0.045073 | 0.071801 | 6.17 | 6788 | 2.8197 | 5.5701 | 8.9791 | 0.43 | 461 | 0.40087 | 0.28061 | 138.3 | 125.3877 | 60.3513 | 185.739 | 3.8656 | 3.9646 | 0.18041 | 0.073852 | 8.3651 | [66 empty] | 3409 | 1848.2969 | [7 empty] | 3409 | 40.0029 | 0.27966 | 0.00084387 | 12.1205 | 12.401 | 38.3228 | 1.6196 | 0.016214 | 344.9323 | 36.1847 | 421.0756
3399 | 12955 | 192 | 48 | 267.264 | 47278.6433 | 20.6302 | 3649.4514 | 0.56202 | [21 empty] | 3399 | 69 | 2.3398 | 102 | 161.4488 | 36105.3702 | 29.4171 | 6578.6559 | 1.0131 | [20 empty] | 3428 | 677.3506 | 119822.4195 | 86.0925 | 13655.2198 | 763.4432 | 133477.6393 | 88.72% | 89.77% | 20.5556 | 29.91% | 1.841% | 8.58% | [25 empty] | 3415 | 584 | 3005 | 10.8179 | 0.10818 | 58.984 | 5.0808 | 56.648 | 2.2776 | 0.08176 | 0.92798 | 585.975 | 582.97 | 1.217 | 0.29028 | 3593.094 | 652.1735 | 4.324 | 3938 | 0.13404 | 0.065379 | 0.10376 | 5.718 | 4756 | 2.6131 | 5.1621 | 8.3729 | 0.439 | 782 | 0.68 | 0.476 | 234.6 | 212.6967 | 61.6144 | 274.3112 | 6.5572 | 6.7252 | 0.30604 | 0.12528 | 14.1898 | [66 empty] | 3410 | 2121.2615 | [7 empty] | 3410 | 35.8532 | 0.24013 | 0.0012954 | 11.7402 | 11.9816 | 32.0608 | 1.5908 | 0.02489 | 334.1091 | 35.0493 | 402.8349
3400 | 20305 | 579 | 32 | 537.312 | 95049.7725 | 26.4621 | 4681.1018 | 0.72089 | [21 empty] | 3400 | 69 | 2.473 | 88 | 170.6347 | 31149.7311 | 31.0909 | 5675.7031 | 0.87406 | [20 empty] | 3429 | 176.8476 | 31284.1061 | 93.3317 | 16418.7762 | 270.1793 | 47702.8822 | 65.46% | 65.58% | 7.3462 | 11.82% | 0.6279% | 3.004% | [25 empty] | 3416 | 601 | 2909 | 10.4723 | 0.10472 | 60.701 | 5.2287 | 58.297 | 2.3439 | 0.08414 | 0.97783 | 567.255 | 564.346 | 1.1781 | 0.28101 | 3513.791 | 635.1473 | 1.95 | 4914 | 0.06045 | 0.029484 | 0.046703 | 9.826 | 7233 | 4.4905 | 8.8707 | 14.3617 | 0.485 | 320 | 0.27826 | 0.19478 | 96 | 87.037 | 68.0706 | 155.1076 | 2.6833 | 2.752 | 0.12523 | 0.051264 | 5.8066 | [66 empty] | 3411 | 1748.4907 | [7 empty] | 3411 | 29.0143 | 0.20326 | 0.00087085 | 8.7307 | 8.9349 | 29.3909 | 0.8132 | 0.016733 | 248.4642 | 26.0648 | 304.7499
3401 | 7805 | 499 | 40 | 578.84 | 102396.02 | 74.1627 | 13119.2851 | 2.0204 | [21 empty] | 3401 | 63 | 2.527 | 103 | 159.203 | 33288.9666 | 29.0079 | 6065.4871 | 0.93409 | [20 empty] | 3430 | 39.5601 | 6998.1216 | 100.1138 | 19400.8587 | 139.6739 | 26398.9804 | 28.32% | 26.51% | 4.0654 | 5.287% | 0.334% | 1.541% | [25 empty] | 3417 | 486 | 2032 | 7.3151 | 0.073151 | 49.086 | 4.2282 | 47.142 | 1.8954 | 0.06804 | 0.79364 | 396.24 | 394.208 | 0.82296 | 0.19629 | 2525.2595 | 453.3466 | 4.839 | 3300 | 0.15001 | 0.073166 | 0.11787 | 6.902 | 6447 | 3.1542 | 6.231 | 10.1627 | 0.802 | 600 | 0.52174 | 0.36522 | 180 | 163.1944 | 112.5622 | 275.7566 | 5.0311 | 5.16 | 0.23481 | 0.09612 | 10.8873 | [66 empty] | 3412 | 1988.0119 | [7 empty] | 3412 | 46.5246 | 0.33084 | 0.0009398 | 13.6087 | 13.9405 | 47.1929 | 1.4764 | 0.018057 | 387.2842 | 40.6276 | 476.5992
3402 | 17257 | 588 | 40 | 682.08 | 120659.0377 | 39.5248 | 6991.8895 | 1.0768 | [21 empty] | 3402 | 65 | 2.7386 | 82 | 178.0122 | 27343.2258 | 32.4351 | 4982.1307 | 0.76725 | [20 empty] | 3431 | 155.9361 | 27584.8795 | 71.3169 | 18116.3513 | 227.253 | 45701.2308 | 68.62% | 60.36% | 7.038 | 14.5% | 0.7986% | 3.805% | [25 empty] | 3418 | 252 | 4134 | 14.8823 | 0.14882 | 25.452 | 2.1924 | 24.444 | 0.9828 | 0.03528 | 0.40925 | 806.13 | 801.996 | 1.6743 | 0.39934 | 4396.1772 | 839.0394 | 3.677 | 5058 | 0.11399 | 0.055596 | 0.090399 | 9.98 | 4830 | 4.5609 | 9.0097 | 14.7399 | 0.612 | 698 | 0.60696 | 0.42487 | 209.4 | 189.8495 | 85.8953 | 275.7448 | 5.8529 | 6.0028 | 0.27316 | 0.11182 | 12.6656 | [66 empty] | 3413 | 3272.3731 | [7 empty] | 3413 | 68.8007 | 0.57613 | 0.0014251 | 12.4843 | 13.0618 | 89.0372 | 0.9476 | 0.027381 | 355.285 | 37.2707 | 482.5679
3403 | 12249 | 156 | 35 | 158.34 | 28010.1337 | 12.9268 | 2286.7282 | 0.35216 | [21 empty] | 3403 | 71 | 2.7604 | 83 | 195.9849 | 30231.4502 | 35.7098 | 5508.3858 | 0.84829 | [20 empty] | 3432 | 313.0531 | 55378.6819 | 81.4955 | 15856.4711 | 394.5486 | 71235.1529 | 79.34% | 77.74% | 10.9702 | 27.64% | 1.432% | 6.601% | [25 empty] | 3419 | 313 | 2031 | 7.3115 | 0.073115 | 31.613 | 2.7231 | 30.361 | 1.2207 | 0.04382 | 0.50925 | 396.045 | 394.014 | 0.82255 | 0.19619 | 2353.1689 | 435.1122 | 2.121 | 4517 | 0.065751 | 0.032069 | 0.051119 | 7.245 | 7020 | 3.311 | 6.5406 | 10.465 | 0.496 | 848 | 0.73739 | 0.51617 | 254.4 | 230.6481 | 69.6145 | 300.2626 | 7.1107 | 7.2928 | 0.33187 | 0.13585 | 15.3874 | [66 empty] | 3414 | 1515.2394 | [7 empty] | 3414 | 34.9009 | 0.27769 | 0.00061267 | 7.6228 | 7.9012 | 39.8094 | 1.1924 | 0.011772 | 216.9356 | 22.7574 | 280.7065
3404 | 16928 | 508 | 37 | 545.084 | 96424.6289 | 32.2001 | 5696.1619 | 0.87721 | [21 empty] | 3404 | 71 | 2.6231 | 104 | 186.2402 | 37880.3713 | 33.9343 | 6902.0737 | 1.0629 | [20 empty] | 3433 | 227.3696 | 40221.3739 | 85.9669 | 16853.1635 | 313.3365 | 57074.5375 | 72.56% | 70.47% | 8.7895 | 13.47% | 0.9841% | 4.543% | [25 empty] | 3420 | 376 | 3053 | 10.9907 | 0.10991 | 37.976 | 3.2712 | 36.472 | 1.4664 | 0.05264 | 0.60837 | 595.335 | 592.282 | 1.2365 | 0.29492 | 3438.5844 | 641.4793 | 2.483 | 4743 | 0.076973 | 0.037543 | 0.06142 | 4.001 | 9264 | 1.8285 | 3.612 | 5.7792 | 0.677 | 315 | 0.27391 | 0.19174 | 94.5 | 85.6771 | 95.0182 | 180.6952 | 2.6413 | 2.709 | 0.12328 | 0.050463 | 5.7158 | [66 empty] | 3415 | 2412.9799 | [7 empty] | 3415 | 47.5127 | 0.3487 | 0.001126 | 12.9307 | 13.2806 | 49.008 | 1.7296 | 0.021636 | 367.9906 | 38.6036 | 457.3534
3405 | 5521 | 655 | 33 | 626.835 | 110886.2712 | 113.5365 | 20084.4541 | 3.093 | [21 empty] | 3405 | 67 | 2.3485 | 90 | 157.3513 | 30934.2686 | 28.6705 | 5636.4443 | 0.86801 | [20 empty] | 3434 | 2242.032 | 396612.458 | 87.3307 | 15629.9501 | 2329.3627 | 412242.4081 | 96.25% | 96.21% | 63.4853 | 161.7% | 8.909% | 42.33% | [25 empty] | 3421 | 368 | 4003 | 14.4107 | 0.14411 | 37.168 | 3.2016 | 35.696 | 1.4352 | 0.05152 | 0.59248 | 780.585 | 776.582 | 1.6212 | 0.38669 | 4378.0461 | 824.6133 | 2.245 | 4814 | 0.069595 | 0.033944 | 0.054854 | 8.527 | 7328 | 3.8968 | 7.698 | 12.286 | 0.351 | 850 | 0.73913 | 0.51739 | 255 | 231.1921 | 49.2635 | 280.4556 | 7.1274 | 7.31 | 0.33265 | 0.13617 | 15.4237 | [66 empty] | 3416 | 1612.9841 | [7 empty] | 3416 | 27.4987 | 0.22632 | 0.0010901 | 5.2913 | 5.5188 | 33.2542 | 0.78 | 0.020945 | 150.5844 | 15.7969 | 200.4364
3406 | 13173 | 465 | 51 | 687.735 | 121659.3996 | 52.2079 | 9235.512 | 1.4223 | [21 empty] | 3406 | 70 | 2.4674 | 83 | 172.719 | 29805.6551 | 31.4706 | 5430.8029 | 0.83634 | [20 empty] | 3435 | 531.9447 | 94100.3069 | 95.7122 | 17940.4644 | 627.6569 | 112040.7713 | 84.75% | 83.99% | 17.2543 | 23.49% | 1.862% | 8.245% | [25 empty] | 3422 | 306 | 2895 | 10.4219 | 0.10422 | 30.906 | 2.6622 | 29.682 | 1.1934 | 0.04284 | 0.49939 | 564.525 | 561.63 | 1.1725 | 0.27966 | 3205.131 | 600.2553 | 3.29 | 3061 | 0.10199 | 0.049745 | 0.081084 | 6.205 | 9527 | 2.8357 | 5.6017 | 9.0244 | 0.524 | 765 | 0.66522 | 0.46565 | 229.5 | 208.0729 | 73.5444 | 281.6172 | 6.4147 | 6.579 | 0.29938 | 0.12255 | 13.8813 | [66 empty] | 3417 | 1840.2139 | [7 empty] | 3417 | 41.356 | 0.31891 | 0.00076143 | 9.9213 | 10.241 | 43.3274 | 1.9356 | 0.01463 | 282.3457 | 29.6191 | 357.2424
3407 | 20781 | 221 | 29 | 185.861 | 32878.5617 | 8.9438 | 1582.1453 | 0.24365 | [21 empty] | 3407 | 60 | 2.697 | 99 | 161.8208 | 30472.5631 | 29.4849 | 5552.3182 | 0.85506 | [20 empty] | 3436 | 414.0902 | 73251.9932 | 96.5173 | 16885.143 | 510.6075 | 90137.1362 | 81.1% | 81.27% | 13.8811 | 33.42% | 1.215% | 5.858% | [25 empty] | 3423 | 572 | 1591 | 5.7276 | 0.057276 | 57.772 | 4.9764 | 55.484 | 2.2308 | 0.08008 | 0.9255 | 310.245 | 308.654 | 0.64436 | 0.15369 | 2169.8094 | 376.4875 | 4.526 | 2018 | 0.14031 | 0.068433 | 0.11079 | 4.113 | 11156 | 1.8796 | 3.7131 | 5.9596 | 0.601 | 626 | 0.54435 | 0.38104 | 187.8 | 170.2662 | 84.3514 | 254.6176 | 5.2491 | 5.3836 | 0.24499 | 0.10029 | 11.3591 | [66 empty] | 3418 | 2372.8017 | [7 empty] | 3418 | 40.5649 | 0.29141 | 0.0015491 | 11.5418 | 11.8347 | 40.849 | 1.4708 | 0.029765 | 328.4622 | 34.4569 | 405.2686
3408 | 15233 | 27 | 40 | 31.32 | 5540.466 | 2.0561 | 363.7147 | 0.056012 | [21 empty] | 3408 | 63 | 2.4679 | 88 | 155.4779 | 28441.0589 | 28.3292 | 5182.1637 | 0.79805 | [20 empty] | 3437 | 111.0165 | 19638.662 | 92.5702 | 14710.5412 | 203.5867 | 34349.2032 | 54.53% | 57.17% | 5.2898 | 4.568% | 0.8907% | 2.851% | [25 empty] | 3424 | 581 | 2133 | 7.6787 | 0.076787 | 58.681 | 5.0547 | 56.357 | 2.2659 | 0.08134 | 0.94587 | 415.935 | 413.802 | 0.86386 | 0.20605 | 2719.5133 | 482.5229 | 4.424 | 4292 | 0.13714 | 0.066891 | 0.10789 | 11.086 | 5278 | 5.0663 | 10.0082 | 15.9331 | 0.593 | 640 | 0.55652 | 0.38957 | 192 | 174.074 | 83.2286 | 257.3027 | 5.3665 | 5.504 | 0.25046 | 0.10253 | 11.6131 | [66 empty] | 3419 | 1888.4273 | [7 empty] | 3419 | 42.9933 | 0.28939 | 0.00076106 | 14.0221 | 14.3122 | 43.15 | 0.8484 | 0.014623 | 399.0486 | 41.8617 | 484.9233
3409 | 19210 | 536 | 32 | 497.408 | 87990.8084 | 25.8932 | 4580.4689 | 0.70539 | [21 empty] | 3409 | 61 | 2.4772 | 92 | 151.1104 | 28789.903 | 27.5334 | 5245.7256 | 0.80784 | [20 empty] | 3438 | 54.9812 | 9726.0959 | 90.9468 | 16629.3075 | 145.928 | 26355.4034 | 37.68% | 36.9% | 4.0587 | 8.736% | 0.578% | 2.588% | [25 empty] | 3425 | 465 | 2079 | 7.4843 | 0.074843 | 46.965 | 4.0455 | 45.105 | 1.8135 | 0.0651 | 0.74633 | 405.405 | 403.326 | 0.84199 | 0.20083 | 2553.0728 | 461.1225 | 4.794 | 5201 | 0.14861 | 0.072485 | 0.11634 | 10.82 | 10982 | 4.9447 | 9.7681 | 15.8047 | 0.703 | 471 | 0.40957 | 0.2867 | 141.3 | 128.1076 | 98.6673 | 226.7749 | 3.9494 | 4.0506 | 0.18433 | 0.075454 | 8.5465 | [66 empty] | 3420 | 1753.7415 | [7 empty] | 3420 | 21.3163 | 0.16254 | 0.001144 | 5.2087 | 5.3724 | 22.055 | 0.9932 | 0.021981 | 148.2315 | 15.55 | 186.8518
3410 | 10969 | 185 | 47 | 252.155 | 44605.8815 | 22.988 | 4066.5404 | 0.62625 | [21 empty] | 3410 | 69 | 3.1458 | 101 | 217.0587 | 35751.396 | 39.5496 | 6514.1592 | 1.0032 | [20 empty] | 3439 | 56.6175 | 10015.5657 | 104.17 | 16917.1224 | 160.7875 | 26932.6881 | 35.21% | 37.19% | 4.1476 | 9.448% | 0.495% | 2.294% | [25 empty] | 3426 | 529 | 1774 | 6.3863 | 0.063863 | 53.429 | 4.6023 | 51.313 | 2.0631 | 0.07406 | 0.85592 | 345.93 | 344.156 | 0.71847 | 0.17137 | 2307.9079 | 406.4979 | 3.793 | 3537 | 0.11758 | 0.05735 | 0.092334 | 7.864 | 5875 | 3.5938 | 7.0995 | 11.3804 | 0.652 | 506 | 0.44 | 0.308 | 151.8 | 137.6273 | 91.5094 | 229.1367 | 4.2429 | 4.3516 | 0.19802 | 0.081061 | 9.1816 | [66 empty] | 3421 | 2346.7041 | [7 empty] | 3421 | 39.3627 | 0.2503 | 0.0015 | 14.0551 | 14.3069 | 36.6278 | 0.898 | 0.028821 | 399.9897 | 41.9604 | 479.5048
3411 | 17141 | 345 | 39 | 390.195 | 69024.9724 | 22.7638 | 4026.893 | 0.62014 | [21 empty] | 3411 | 69 | 2.5215 | 95 | 173.9804 | 33627.5507 | 31.7005 | 6127.1795 | 0.94359 | [20 empty] | 3440 | 703.9624 | 124529.9992 | 68.3265 | 16453.4206 | 772.2889 | 140983.4198 | 91.15% | 88.33% | 21.7114 | 47.12% | 3.25% | 15.21% | [25 empty] | 3427 | 383 | 4186 | 15.0695 | 0.15069 | 38.683 | 3.3321 | 37.151 | 1.4937 | 0.05362 | 0.61089 | 816.27 | 812.084 | 1.6953 | 0.40437 | 4577.4747 | 862.6815 | 4.106 | 2960 | 0.12729 | 0.062083 | 0.10107 | 7.28 | 8292 | 3.327 | 6.5722 | 10.555 | 0.354 | 692 | 0.60174 | 0.42122 | 207.6 | 188.2175 | 49.6845 | 237.9021 | 5.8026 | 5.9512 | 0.27081 | 0.11086 | 12.5567 | [66 empty] | 3422 | 1990.2224 | [7 empty] | 3422 | 37.0284 | 0.24229 | 0.0010848 | 12.6496 | 12.893 | 33.5696 | 1.316 | 0.020844 | 359.9908 | 37.7644 | 432.6615
3412 | 15162 | 618 | 29 | 519.738 | 91940.9555 | 34.279 | 6063.9068 | 0.93384 | [21 empty] | 3412 | 61 | 2.6354 | 82 | 160.7617 | 25660.5657 | 29.2919 | 4675.538 | 0.72003 | [20 empty] | 3441 | 302.6325 | 53535.2797 | 93.7618 | 18164.3205 | 396.3942 | 71699.6002 | 76.35% | 74.67% | 11.0417 | 22.98% | 0.9621% | 4.543% | [25 empty] | 3428 | 442 | 1707 | 6.1452 | 0.061452 | 44.642 | 3.8454 | 42.874 | 1.7238 | 0.06188 | 0.70632 | 332.865 | 331.158 | 0.69133 | 0.1649 | 2155.9857 | 384.9611 | 3.744 | 5013 | 0.11606 | 0.056609 | 0.090688 | 4.497 | 8169 | 2.0551 | 4.0598 | 6.5484 | 0.687 | 797 | 0.69304 | 0.48513 | 239.1 | 216.7766 | 96.4217 | 313.1983 | 6.683 | 6.8542 | 0.31191 | 0.12768 | 14.462 | [66 empty] | 3423 | 1294.3466 | [7 empty] | 3423 | 26.8682 | 0.16266 | 0.00059618 | 10.3512 | 10.5145 | 18.6231 | 1.8104 | 0.011455 | 294.5807 | 30.9026 | 345.9283
3413 | 5652 | 642 | 34 | 633.012 | 111978.9742 | 111.9979 | 19812.2743 | 3.0511 | [21 empty] | 3413 | 63 | 2.8268 | 91 | 178.0855 | 29410.6404 | 32.4484 | 5358.8284 | 0.82526 | [20 empty] | 3442 | 487.3999 | 86220.3806 | 104.2928 | 15542.0066 | 591.6926 | 101762.3872 | 82.37% | 84.73% | 15.6714 | 29.82% | 1.948% | 8.924% | [25 empty] | 3429 | 588 | 2041 | 7.3475 | 0.073475 | 59.388 | 5.1156 | 57.036 | 2.2932 | 0.08232 | 0.9508 | 397.995 | 395.954 | 0.8266 | 0.19716 | 2633.2604 | 464.7294 | 4.062 | 4463 | 0.12592 | 0.061417 | 0.10036 | 4.969 | 6529 | 2.2708 | 4.4859 | 7.2761 | 0.725 | 708 | 0.61565 | 0.43096 | 212.4 | 192.5694 | 101.7551 | 294.3245 | 5.9367 | 6.0888 | 0.27708 | 0.11342 | 12.847 | [66 empty] | 3424 | 2097.8741 | [7 empty] | 3424 | 52.8195 | 0.43125 | 0.00079928 | 10.5827 | 11.0147 | 62.1689 | 1.7696 | 0.015357 | 301.1687 | 31.5937 | 396.7164
3414 | 16317 | 551 | 38 | 607.202 | 107413.2198 | 37.2128 | 6582.9025 | 1.0138 | [21 empty] | 3414 | 70 | 2.4262 | 80 | 169.8329 | 28728.3423 | 30.9448 | 5234.5088 | 0.80611 | [20 empty] | 3443 | 287.4518 | 50849.8436 | 110.3707 | 16714.586 | 397.8225 | 67564.4295 | 72.26% | 75.26% | 10.4049 | 24.46% | 0.9175% | 4.328% | [25 empty] | 3430 | 421 | 4010 | 14.4359 | 0.14436 | 42.521 | 3.6627 | 40.837 | 1.6419 | 0.05894 | 0.6736 | 781.95 | 777.94 | 1.624 | 0.38737 | 4439.648 | 832.5858 | 3.281 | 2900 | 0.10171 | 0.049609 | 0.079126 | 6.65 | 5529 | 3.0391 | 6.0035 | 9.5815 | 0.747 | 486 | 0.42261 | 0.29583 | 145.8 | 132.1875 | 104.8428 | 237.0303 | 4.0752 | 4.1796 | 0.1902 | 0.077857 | 8.8187 | [66 empty] | 3425 | 1934.048 | [7 empty] | 3425 | 48.1065 | 0.41376 | 0.00077904 | 7.7882 | 8.2027 | 58.7208 | 1.9176 | 0.014969 | 221.6414 | 23.251 | 305.5458
3415 | 11374 | 524 | 41 | 623.036 | 110214.2332 | 54.7772 | 9690.0152 | 1.4923 | [21 empty] | 3415 | 62 | 2.8878 | 97 | 179.0411 | 30852.1876 | 32.6226 | 5621.4885 | 0.86571 | [20 empty] | 3444 | 148.7376 | 26311.4871 | 80.719 | 15931.0898 | 229.4566 | 42242.5769 | 64.82% | 62.29% | 6.5054 | 13.01% | 1.002% | 4.681% | [25 empty] | 3431 | 458 | 1779 | 6.4043 | 0.064043 | 46.258 | 3.9846 | 44.426 | 1.7862 | 0.06412 | 0.74242 | 346.905 | 345.126 | 0.72049 | 0.17185 | 2241.7714 | 399.6762 | 3.063 | 3738 | 0.094953 | 0.046313 | 0.075258 | 6.693 | 6702 | 3.0587 | 6.0423 | 9.7583 | 0.544 | 649 | 0.56435 | 0.39504 | 194.7 | 176.5219 | 76.3514 | 252.8733 | 5.442 | 5.5814 | 0.25399 | 0.10397 | 11.7764 | [66 empty] | 3426 | 1839.2214 | [7 empty] | 3426 | 43.9467 | 0.36379 | 0.00066476 | 8.3669 | 8.7314 | 52.3408 | 1.5172 | 0.012773 | 238.1115 | 24.9788 | 316.9611
3416 | 20209 | 125 | 39 | 141.375 | 25009.048 | 6.9956 | 1237.5203 | 0.19058 | [21 empty] | 3416 | 61 | 2.6214 | 83 | 159.9024 | 25973.4995 | 29.1354 | 4732.5568 | 0.72881 | [20 empty] | 3445 | 1246.4963 | 220503.5178 | 76.0864 | 13548.6217 | 1322.5827 | 234052.1395 | 94.25% | 94.21% | 36.044 | 61.14% | 5.719% | 25.31% | [25 empty] | 3432 | 328 | 2618 | 9.4247 | 0.094247 | 33.128 | 2.8536 | 31.816 | 1.2792 | 0.04592 | 0.52906 | 510.51 | 507.892 | 1.0603 | 0.2529 | 2953.2372 | 550.2438 | 5.081 | 3130 | 0.15751 | 0.076825 | 0.12192 | 4.747 | 6275 | 2.1694 | 4.2855 | 6.8011 | 0.469 | 313 | 0.27217 | 0.19052 | 93.9 | 85.1331 | 65.825 | 150.9581 | 2.6246 | 2.6918 | 0.12249 | 0.050143 | 5.6795 | [66 empty] | 3427 | 2204.1526 | [7 empty] | 3427 | 33.1665 | 0.21514 | 0.0015686 | 11.4425 | 11.6593 | 27.8077 | 1.6424 | 0.030139 | 325.6387 | 34.1607 | 389.2797
3417 | 13018 | 489 | 35 | 496.335 | 87800.9961 | 38.1268 | 6744.5841 | 1.0387 | [21 empty] | 3417 | 63 | 2.1172 | 102 | 133.3867 | 32965.7728 | 24.304 | 6006.5988 | 0.92502 | [20 empty] | 3446 | 61.9186 | 10953.3103 | 93.481 | 16602.6579 | 155.3995 | 27555.9682 | 39.84% | 39.75% | 4.2436 | 10.45% | 0.3477% | 1.633% | [25 empty] | 3433 | 435 | 1595 | 5.742 | 0.05742 | 43.935 | 3.7845 | 42.195 | 1.6965 | 0.0609 | 0.69513 | 311.025 | 309.43 | 0.64597 | 0.15408 | 2037.8021 | 362.7893 | 2.103 | 3150 | 0.065193 | 0.031797 | 0.051194 | 7.766 | 5834 | 3.5491 | 7.011 | 11.2737 | 0.547 | 837 | 0.72783 | 0.50948 | 251.1 | 227.6562 | 76.7724 | 304.4286 | 7.0184 | 7.1982 | 0.32756 | 0.13409 | 15.1878 | [66 empty] | 3428 | 2041.0956 | [7 empty] | 3428 | 46.1684 | 0.33231 | 0.00063965 | 13.1788 | 13.5117 | 47.3405 | 1.4976 | 0.01229 | 375.0492 | 39.3441 | 463.2436
3418 | 20419 | 361 | 41 | 429.229 | 75930.0347 | 21.0211 | 3718.5971 | 0.57266 | [21 empty] | 3418 | 61 | 2.8608 | 92 | 174.5068 | 28789.903 | 31.7964 | 5245.7256 | 0.80784 | [20 empty] | 3447 | 393.0634 | 69532.3951 | 89.9423 | 14438.716 | 483.0057 | 83971.1111 | 81.38% | 82.81% | 12.9316 | 22.8% | 1.13% | 5.21% | [25 empty] | 3434 | 591 | 4021 | 14.4755 | 0.14475 | 59.691 | 5.1417 | 57.327 | 2.3049 | 0.08274 | 0.95978 | 784.095 | 780.074 | 1.6285 | 0.38843 | 4616.9264 | 851.494 | 4.627 | 4941 | 0.14344 | 0.06996 | 0.1118 | 6.268 | 4203 | 2.8645 | 5.6586 | 9.0877 | 0.44 | 495 | 0.43043 | 0.3013 | 148.5 | 134.6354 | 61.7548 | 196.3902 | 4.1507 | 4.257 | 0.19372 | 0.079299 | 8.982 | [66 empty] | 3429 | 1659.337 | [7 empty] | 3429 | 32.656 | 0.2076 | 0.00076481 | 11.7071 | 11.9155 | 26.6642 | 1.6248 | 0.014695 | 333.1679 | 34.9506 | 396.4222
3419 | 14335 | 680 | 28 | 552.16 | 97676.3638 | 38.5183 | 6813.8377 | 1.0493 | [21 empty] | 3419 | 67 | 2.9108 | 88 | 195.024 | 30246.8404 | 35.5348 | 5511.19 | 0.84872 | [20 empty] | 3448 | 142.1815 | 25151.7151 | 109.584 | 20147.0456 | 251.7654 | 45298.7607 | 56.47% | 55.52% | 6.976 | 12.22% | 1.32% | 5.721% | [25 empty] | 3435 | 445 | 2977 | 10.7171 | 0.10717 | 44.945 | 3.8715 | 43.165 | 1.7355 | 0.0623 | 0.71289 | 580.515 | 577.538 | 1.2057 | 0.28758 | 3428.2073 | 632.5723 | 2.881 | 3472 | 0.089311 | 0.043561 | 0.07022 | 5.569 | 4748 | 2.545 | 5.0276 | 8.1598 | 0.561 | 337 | 0.29304 | 0.20513 | 101.1 | 91.6609 | 78.7374 | 170.3982 | 2.8258 | 2.8982 | 0.13189 | 0.053987 | 6.115 | [66 empty] | 3430 | 2096.9035 | [7 empty] | 3430 | 26.6438 | 0.18574 | 0.0015026 | 8.0362 | 8.2235 | 24.4526 | 1.3124 | 0.028872 | 228.7 | 23.9915 | 278.4854
3420 | 13725 | 126 | 50 | 182.7 | 32319.3851 | 13.3115 | 2354.7822 | 0.36264 | [21 empty] | 3420 | 72 | 2.6312 | 82 | 189.4434 | 30287.8809 | 34.5179 | 5518.6678 | 0.84987 | [20 empty] | 3449 | 146.9208 | 25990.0987 | 77.7371 | 16687.9364 | 224.6579 | 42678.0352 | 65.4% | 60.9% | 6.5724 | 8.844% | 1.198% | 4.799% | [25 empty] | 3436 | 352 | 2371 | 8.5355 | 0.085355 | 35.552 | 3.0624 | 34.144 | 1.3728 | 0.04928 | 0.57306 | 462.345 | 459.974 | 0.96025 | 0.22904 | 2728.2373 | 503.6876 | 4.265 | 2984 | 0.13221 | 0.064487 | 0.10531 | 7.472 | 9863 | 3.4147 | 6.7456 | 10.8671 | 0.709 | 486 | 0.42261 | 0.29583 | 145.8 | 132.1875 | 99.5094 | 231.6969 | 4.0752 | 4.1796 | 0.1902 | 0.077857 | 8.8187 | [66 empty] | 3431 | 1423.5142 | [7 empty] | 3431 | 32.5175 | 0.21735 | 0.00066663 | 10.7315 | 10.9495 | 29.9256 | 1.2252 | 0.012809 | 305.4039 | 32.038 | 368.6056
3421 | 21443 | 439 | 35 | 445.585 | 78823.3892 | 20.78 | 3675.9497 | 0.5661 | [21 empty] | 3421 | 65 | 2.5541 | 81 | 166.0183 | 27009.7718 | 30.2497 | 4921.373 | 0.75789 | [20 empty] | 3450 | 728.4869 | 128868.3638 | 99.2279 | 19214.312 | 827.7148 | 148082.6758 | 88.01% | 87.02% | 22.8047 | 59.99% | 2.207% | 10.72% | [25 empty] | 3437 | 583 | 4207 | 15.1451 | 0.15145 | 58.883 | 5.0721 | 56.551 | 2.2737 | 0.08162 | 0.9398 | 820.365 | 816.158 | 1.7038 | 0.4064 | 4797.9962 | 888.4324 | 3.233 | 2415 | 0.10022 | 0.048883 | 0.078115 | 8.514 | 10902 | 3.8909 | 7.6863 | 12.2519 | 0.319 | 673 | 0.58522 | 0.40965 | 201.9 | 183.0497 | 44.7722 | 227.822 | 5.6433 | 5.7878 | 0.26338 | 0.10781 | 12.2119 | [66 empty] | 3432 | 1677.9611 | [7 empty] | 3432 | 29.2771 | 0.24635 | 0.00098102 | 5.1756 | 5.4229 | 31.1999 | 2.0324 | 0.018849 | 147.2903 | 15.4513 | 195.9928
3422 | 18891 | 441 | 35 | 447.615 | 79182.4935 | 23.6946 | 4191.5459 | 0.6455 | [21 empty] | 3422 | 70 | 2.9072 | 97 | 203.5038 | 34833.115 | 37.0798 | 6346.8419 | 0.97741 | [20 empty] | 3451 | 111.3034 | 19689.4284 | 80.2332 | 13817.7819 | 191.5366 | 33507.2103 | 58.11% | 58.76% | 5.1601 | 5.82% | 0.7672% | 2.944% | [25 empty] | 3438 | 384 | 3142 | 11.3111 | 0.11311 | 38.784 | 3.3408 | 37.248 | 1.4976 | 0.05376 | 0.61632 | 612.69 | 609.548 | 1.2725 | 0.30352 | 3530.3557 | 657.1099 | 3.78 | 2992 | 0.11718 | 0.057154 | 0.09276 | 8.653 | 5142 | 3.9544 | 7.8117 | 12.7488 | 0.426 | 373 | 0.32435 | 0.22704 | 111.9 | 101.4525 | 59.7899 | 161.2424 | 3.1277 | 3.2078 | 0.14597 | 0.059755 | 6.7683 | [66 empty] | 3433 | 1537.2573 | [7 empty] | 3433 | 38.1577 | 0.24104 | 0.00059768 | 13.8402 | 14.0818 | 35.3736 | 0.8412 | 0.011484 | 393.8722 | 41.3187 | 471.4173
3423 | 21338 | 52 | 50 | 75.4 | 13338.1589 | 3.5336 | 625.0895 | 0.096264 | [21 empty] | 3423 | 67 | 2.8464 | 103 | 190.7066 | 35402.5518 | 34.7481 | 6450.5973 | 0.99339 | [20 empty] | 3452 | 117.2786 | 20746.4309 | 78.795 | 15136.9337 | 196.0736 | 35883.3646 | 59.81% | 57.82% | 5.526 | 9.175% | 0.4851% | 2.297% | [25 empty] | 3439 | 325 | 2897 | 10.4291 | 0.10429 | 32.825 | 2.8275 | 31.525 | 1.2675 | 0.0455 | 0.5226 | 564.915 | 562.018 | 1.1733 | 0.27985 | 3230.5523 | 605.017 | 3.757 | 3634 | 0.11647 | 0.056806 | 0.092423 | 6.847 | 9443 | 3.1291 | 6.1813 | 10.0076 | 0.513 | 501 | 0.43565 | 0.30496 | 150.3 | 136.2673 | 72.0005 | 208.2678 | 4.201 | 4.3086 | 0.19607 | 0.08026 | 9.0909 | [66 empty] | 3434 | 4246.6203 | [7 empty] | 3434 | 87.3984 | 0.81947 | 0.0015068 | 8.1851 | 9.006 | 124.5197 | 1.8508 | 0.028951 | 232.9352 | 24.4358 | 383.7705
3424 | 9562 | 663 | 28 | 538.356 | 95234.4547 | 56.3016 | 9959.6794 | 1.5338 | [21 empty] | 3424 | 67 | 2.7763 | 81 | 186.0148 | 27840.8417 | 33.8932 | 5072.7998 | 0.78121 | [20 empty] | 3453 | 661.1883 | 116963.3289 | 86.0819 | 12791.775 | 747.2702 | 129755.1039 | 88.48% | 90.14% | 19.9823 | 33.54% | 1.522% | 7.266% | [25 empty] | 3440 | 577 | 2418 | 8.7047 | 0.087047 | 58.277 | 5.0199 | 55.969 | 2.2503 | 0.08078 | 0.93705 | 471.51 | 469.092 | 0.97929 | 0.23358 | 2999.7714 | 537.3187 | 3.109 | 4382 | 0.096379 | 0.047008 | 0.075354 | 10.006 | 5029 | 4.5727 | 9.0332 | 14.5525 | 0.41 | 761 | 0.66174 | 0.46322 | 228.3 | 206.9849 | 57.5442 | 264.5291 | 6.3812 | 6.5446 | 0.29782 | 0.12191 | 13.8087 | [66 empty] | 3435 | 2097.4479 | [7 empty] | 3435 | 35.3003 | 0.30469 | 0.0011155 | 5.5725 | 5.8783 | 44.3382 | 1.1524 | 0.021434 | 158.5842 | 16.6361 | 220.7322
3425 | 11900 | 463 | 45 | 604.215 | 106884.8235 | 50.7744 | 8981.9179 | 1.3832 | [21 empty] | 3425 | 63 | 2.7748 | 87 | 174.8114 | 28117.865 | 31.8519 | 5123.2755 | 0.78898 | [20 empty] | 3454 | 488.3266 | 86384.3208 | 97.835 | 18212.2896 | 586.1616 | 104596.6104 | 83.31% | 82.59% | 16.1079 | 25.93% | 2.556% | 11.25% | [25 empty] | 3441 | 474 | 3442 | 12.3911 | 0.12391 | 47.874 | 4.1238 | 45.978 | 1.8486 | 0.06636 | 0.77499 | 671.19 | 667.748 | 1.394 | 0.3325 | 3924.0163 | 727.3428 | 3.435 | 2949 | 0.10648 | 0.051937 | 0.08258 | 6.937 | 7362 | 3.1702 | 6.2626 | 10.0514 | 0.708 | 592 | 0.51478 | 0.36035 | 177.6 | 161.0185 | 99.3691 | 260.3876 | 4.9641 | 5.0912 | 0.23168 | 0.094838 | 10.7421 | [66 empty] | 3436 | 1858.6639 | [7 empty] | 3436 | 38.5957 | 0.31136 | 0.00088846 | 8.0362 | 8.3485 | 43.077 | 1.706 | 0.017071 | 228.7 | 23.9915 | 297.4916
3426 | 10178 | 413 | 44 | 526.988 | 93223.4708 | 51.7772 | 9159.3113 | 1.4105 | [21 empty] | 3426 | 62 | 2.5576 | 98 | 158.5725 | 31170.2514 | 28.893 | 5679.442 | 0.87463 | [20 empty] | 3455 | 479.2739 | 84782.9136 | 78.2821 | 15350.13 | 557.556 | 100133.0436 | 85.96% | 84.67% | 15.4205 | 32.74% | 2.048% | 9.392% | [25 empty] | 3442 | 355 | 3977 | 14.3171 | 0.14317 | 35.855 | 3.0885 | 34.435 | 1.3845 | 0.0497 | 0.5783 | 775.515 | 771.538 | 1.6107 | 0.38418 | 4336.7037 | 816.957 | 2.709 | 3722 | 0.083979 | 0.04096 | 0.065987 | 4.689 | 4098 | 2.1429 | 4.2331 | 6.7391 | 0.491 | 340 | 0.29565 | 0.20696 | 102 | 92.4768 | 68.9127 | 161.3896 | 2.851 | 2.924 | 0.13306 | 0.054468 | 6.1695 | [66 empty] | 3437 | 2247.4695 | [7 empty] | 3437 | 34.156 | 0.22906 | 0.0015765 | 11.1284 | 11.359 | 31.5292 | 1.2932 | 0.03029 | 316.6978 | 33.2228 | 382.7733
3427 | 15241 | 166 | 30 | 144.42 | 25547.7044 | 9.4758 | 1676.2486 | 0.25814 | [21 empty] | 3427 | 60 | 2.6254 | 87 | 157.5235 | 26778.9191 | 28.7019 | 4879.31 | 0.75141 | [20 empty] | 3456 | 438.9482 | 77649.3442 | 104.2093 | 16783.8748 | 543.1574 | 94433.219 | 80.81% | 82.23% | 14.5427 | 31.57% | 1.782% | 8.366% | [25 empty] | 3443 | 503 | 3012 | 10.8431 | 0.10843 | 50.803 | 4.3761 | 48.791 | 1.9617 | 0.07042 | 0.82341 | 587.34 | 584.328 | 1.2199 | 0.29096 | 3521.1047 | 645.6848 | 3.761 | 3052 | 0.11659 | 0.056866 | 0.090929 | 9.461 | 4436 | 4.3237 | 8.5412 | 13.5634 | 0.7 | 499 | 0.43391 | 0.30374 | 149.7 | 135.7233 | 98.2463 | 233.9696 | 4.1842 | 4.2914 | 0.19528 | 0.07994 | 9.0546 | [66 empty] | 3438 | 1646.3572 | [7 empty] | 3438 | 28.178 | 0.22337 | 0.0011774 | 6.1677 | 6.3923 | 29.6864 | 1.512 | 0.022622 | 175.5249 | 18.4132 | 225.1592
3428 | 8293 | 395 | 43 | 492.565 | 87134.0882 | 59.3953 | 10506.9442 | 1.6181 | [21 empty] | 3428 | 61 | 2.7169 | 84 | 165.729 | 26286.4332 | 30.197 | 4789.5755 | 0.73759 | [20 empty] | 3457 | 119.0127 | 21053.1842 | 104.7337 | 18033.7378 | 223.7464 | 39086.9219 | 53.19% | 53.86% | 6.0194 | 10.03% | 0.9204% | 4.055% | [25 empty] | 3444 | 649 | 3833 | 13.7987 | 0.13799 | 65.549 | 5.6463 | 62.953 | 2.5311 | 0.09086 | 1.0579 | 747.435 | 743.602 | 1.5524 | 0.37027 | 4487.0136 | 821.2722 | 3.279 | 2283 | 0.10165 | 0.049578 | 0.080664 | 6.136 | 9775 | 2.8042 | 5.5394 | 8.8022 | 0.398 | 774 | 0.67304 | 0.47113 | 232.2 | 210.5208 | 55.86 | 266.3808 | 6.4902 | 6.6564 | 0.30291 | 0.12399 | 14.0446 | [66 empty] | 3439 | 1650.4643 | [7 empty] | 3439 | 27.7224 | 0.19462 | 0.0010856 | 8.2843 | 8.48 | 25.0825 | 1.5028 | 0.020858 | 235.7587 | 24.732 | 287.0967
3429 | 18439 | 340 | 29 | 285.94 | 50582.4027 | 15.5073 | 2743.2292 | 0.42246 | [21 empty] | 3429 | 61 | 2.9453 | 101 | 179.6645 | 31606.3066 | 32.7361 | 5758.8944 | 0.88687 | [20 empty] | 3458 | 1235.7842 | 218608.5674 | 92.1392 | 16461.4154 | 1327.9234 | 235069.9828 | 93.06% | 93% | 36.2008 | 64.29% | 6.2% | 24.94% | [25 empty] | 3445 | 600 | 3551 | 12.7835 | 0.12783 | 60.6 | 5.22 | 58.2 | 2.34 | 0.084 | 0.9654 | 692.445 | 688.894 | 1.4382 | 0.34303 | 4158.4851 | 762.1366 | 4.443 | 2927 | 0.13773 | 0.067178 | 0.10796 | 10.868 | 10833 | 4.9667 | 9.8114 | 15.6688 | 0.381 | 568 | 0.49391 | 0.34574 | 170.4 | 154.4907 | 53.474 | 207.9647 | 4.7628 | 4.8848 | 0.22229 | 0.090994 | 10.3067 | [66 empty] | 3440 | 2243.7313 | [7 empty] | 3440 | 54.2811 | 0.42367 | 0.00090608 | 12.5835 | 13.0081 | 63.1656 | 1.2436 | 0.017409 | 358.1085 | 37.5669 | 460.102
3430 | 19487 | 63 | 37 | 67.599 | 11958.1725 | 3.4689 | 613.6487 | 0.094502 | [21 empty] | 3430 | 70 | 2.7531 | 104 | 192.7201 | 37346.845 | 35.115 | 6804.8614 | 1.0479 | [20 empty] | 3459 | 465.1039 | 82276.2487 | 116.2808 | 17535.3915 | 581.3847 | 99811.6402 | 80% | 82.43% | 15.371 | 26.38% | 1.703% | 8.154% | [25 empty] | 3446 | 501 | 3014 | 10.8503 | 0.1085 | 50.601 | 4.3587 | 48.597 | 1.9539 | 0.07014 | 0.80761 | 587.73 | 584.716 | 1.2207 | 0.29115 | 3525.1499 | 647.9267 | 2.648 | 4706 | 0.082088 | 0.040038 | 0.065141 | 6.453 | 9727 | 2.949 | 5.8256 | 9.3094 | 0.752 | 509 | 0.44261 | 0.30983 | 152.7 | 138.4433 | 105.5446 | 243.9878 | 4.2681 | 4.3774 | 0.1992 | 0.081542 | 9.2361 | [66 empty] | 3441 | 2204.4496 | [7 empty] | 3441 | 36.2518 | 0.2665 | 0.0012898 | 9.789 | 10.0568 | 37.235 | 1.374 | 0.024782 | 278.5811 | 29.2242 | 346.4391
3431 | 20390 | 209 | 46 | 278.806 | 49320.4077 | 13.6737 | 2418.8528 | 0.3725 | [21 empty] | 3431 | 66 | 2.0801 | 103 | 137.2858 | 34874.1555 | 25.0144 | 6354.3198 | 0.97857 | [20 empty] | 3460 | 200.6893 | 35501.6686 | 98.3049 | 13330.0955 | 298.9942 | 48831.7641 | 67.12% | 72.7% | 7.5201 | 14.08% | 1.079% | 4.979% | [25 empty] | 3447 | 546 | 3351 | 12.0635 | 0.12064 | 55.146 | 4.7502 | 52.962 | 2.1294 | 0.07644 | 0.89107 | 653.445 | 650.094 | 1.3572 | 0.32371 | 3906.7407 | 718.3832 | 4.941 | 2548 | 0.15317 | 0.074708 | 0.11931 | 5.25 | 9181 | 2.3992 | 4.7396 | 7.5596 | 0.701 | 791 | 0.68783 | 0.48148 | 237.3 | 215.1446 | 98.3866 | 313.5312 | 6.6327 | 6.8026 | 0.30956 | 0.12672 | 14.3531 | [66 empty] | 3442 | 2380.7512 | [7 empty] | 3442 | 32.0765 | 0.27003 | 0.0014903 | 5.6221 | 5.8936 | 39.0316 | 1.0836 | 0.028634 | 159.9959 | 16.7842 | 216.9239
3432 | 12655 | 363 | 33 | 347.391 | 61453.0022 | 27.4509 | 4856.0255 | 0.74783 | [21 empty] | 3432 | 70 | 2.2411 | 85 | 156.8796 | 30523.8637 | 28.5846 | 5561.6656 | 0.8565 | [20 empty] | 3461 | 116.0733 | 20533.2086 | 115.885 | 18036.4027 | 231.9583 | 38569.6113 | 50.04% | 53.24% | 5.9397 | 12.22% | 0.4901% | 2.301% | [25 empty] | 3448 | 425 | 2012 | 7.2431 | 0.072431 | 42.925 | 3.6975 | 41.225 | 1.6575 | 0.0595 | 0.67448 | 392.34 | 390.328 | 0.81486 | 0.19436 | 2440.9374 | 441.0037 | 4.846 | 2473 | 0.15023 | 0.073271 | 0.11936 | 11.106 | 10646 | 5.0754 | 10.0263 | 16.2626 | 0.318 | 851 | 0.74 | 0.518 | 255.3 | 231.4641 | 44.6319 | 276.0959 | 7.1358 | 7.3186 | 0.33304 | 0.13633 | 15.4418 | [66 empty] | 3443 | 2010.7808 | [7 empty] | 3443 | 37.8067 | 0.30042 | 0.0011287 | 8.2512 | 8.5527 | 42.1618 | 1.5044 | 0.021686 | 234.8175 | 24.6332 | 303.1387
3433 | 11264 | 176 | 44 | 224.576 | 39727.1933 | 19.9375 | 3526.917 | 0.54315 | [21 empty] | 3433 | 68 | 2.4336 | 93 | 165.4871 | 32442.5066 | 30.1529 | 5911.256 | 0.91033 | [20 empty] | 3462 | 273.4305 | 48369.489 | 90.8926 | 15350.13 | 364.3231 | 63719.619 | 75.05% | 75.91% | 9.8128 | 15.42% | 0.8633% | 4.155% | [25 empty] | 3449 | 324 | 4155 | 14.9579 | 0.14958 | 32.724 | 2.8188 | 31.428 | 1.2636 | 0.04536 | 0.51905 | 810.225 | 806.07 | 1.6828 | 0.40137 | 4486.9159 | 849.8563 | 3.551 | 5054 | 0.11008 | 0.053691 | 0.08655 | 8.284 | 6826 | 3.7858 | 7.4786 | 12.1901 | 0.321 | 645 | 0.56087 | 0.39261 | 193.5 | 175.434 | 45.0529 | 220.4869 | 5.4085 | 5.547 | 0.25242 | 0.10333 | 11.7039 | [66 empty] | 3444 | 2219.1687 | [7 empty] | 3444 | 33.9077 | 0.2076 | 0.0014363 | 12.7984 | 13.0075 | 27.9868 | 1.3116 | 0.027597 | 364.2259 | 38.2087 | 431.7607
3434 | 3153 | 475 | 45 | 619.875 | 109655.0565 | 196.5985 | 34778.0071 | 5.3558 | [21 empty] | 3434 | 69 | 2.4364 | 85 | 168.1124 | 30087.8085 | 30.6313 | 5482.2132 | 0.84426 | [20 empty] | 3463 | 897.003 | 158678.6209 | 93.8502 | 17101.0042 | 990.8532 | 175779.6251 | 90.53% | 90.27% | 27.0701 | 39.3% | 2.001% | 9.417% | [25 empty] | 3450 | 257 | 2648 | 9.5327 | 0.095327 | 25.957 | 2.2359 | 24.929 | 1.0023 | 0.03598 | 0.41326 | 516.36 | 513.712 | 1.0724 | 0.2558 | 2909.9149 | 547.1429 | 2.727 | 5005 | 0.084537 | 0.041232 | 0.066879 | 10.201 | 7437 | 4.6619 | 9.2092 | 15.0387 | 0.642 | 848 | 0.73739 | 0.51617 | 254.4 | 230.6481 | 90.1059 | 320.754 | 7.1107 | 7.2928 | 0.33187 | 0.13585 | 15.3874 | [66 empty] | 3445 | 3101.7491 | [7 empty] | 3445 | 67.6637 | 0.59951 | 0.0013306 | 9.3921 | 9.993 | 89.3096 | 1.7772 | 0.025567 | 267.2873 | 28.0394 | 386.439
3435 | 6653 | 369 | 29 | 310.329 | 54896.7841 | 46.645 | 8251.4331 | 1.2707 | [21 empty] | 3435 | 68 | 2.7095 | 99 | 184.2469 | 34535.5715 | 33.5711 | 6292.6273 | 0.96906 | [20 empty] | 3464 | 154.041 | 27249.6386 | 89.1793 | 15765.8627 | 243.2202 | 43015.5013 | 63.33% | 63.35% | 6.6244 | 9.497% | 0.7403% | 3.177% | [25 empty] | 3451 | 322 | 1996 | 7.1855 | 0.071855 | 32.522 | 2.8014 | 31.234 | 1.2558 | 0.04508 | 0.51681 | 389.22 | 387.224 | 0.80838 | 0.19281 | 2326.3366 | 428.824 | 4.765 | 4461 | 0.14771 | 0.072047 | 0.11556 | 5.854 | 6146 | 2.6753 | 5.2849 | 8.6408 | 0.389 | 670 | 0.58261 | 0.40783 | 201 | 182.2338 | 54.5969 | 236.8306 | 5.6181 | 5.762 | 0.2622 | 0.10733 | 12.1575 | [66 empty] | 3446 | 1788.2201 | [7 empty] | 3446 | 26.4183 | 0.17943 | 0.0011294 | 8.4166 | 8.5971 | 24.5028 | 1.0592 | 0.021701 | 239.5233 | 25.1269 | 290.2338
3436 | 10052 | 434 | 29 | 364.994 | 64566.9493 | 36.3106 | 6423.2938 | 0.98919 | [21 empty] | 3436 | 72 | 2.5805 | 88 | 185.7968 | 32504.0673 | 33.8535 | 5922.4728 | 0.91206 | [20 empty] | 3465 | 385.9573 | 68275.332 | 97.766 | 18995.7858 | 483.7233 | 87271.1179 | 79.79% | 78.23% | 13.4398 | 23.75% | 1.475% | 6.502% | [25 empty] | 3452 | 462 | 3203 | 11.5307 | 0.11531 | 46.662 | 4.0194 | 44.814 | 1.8018 | 0.06468 | 0.73273 | 624.585 | 621.382 | 1.2972 | 0.30941 | 3672.5936 | 679.1792 | 4.425 | 3140 | 0.13717 | 0.066906 | 0.10598 | 7.506 | 5173 | 3.4302 | 6.7763 | 10.7607 | 0.704 | 485 | 0.42174 | 0.29522 | 145.5 | 131.9155 | 98.8077 | 230.7232 | 4.0668 | 4.171 | 0.1898 | 0.077697 | 8.8006 | [66 empty] | 3447 | 2370.2752 | [7 empty] | 3447 | 40.9163 | 0.27789 | 0.0012557 | 13.0796 | 13.3587 | 36.5302 | 1.9764 | 0.024127 | 372.2257 | 39.0479 | 449.8043
3437 | 12065 | 81 | 50 | 117.45 | 20776.7476 | 9.7348 | 1722.0678 | 0.2652 | [21 empty] | 3437 | 60 | 2.97 | 92 | 178.1986 | 28317.9374 | 32.4691 | 5159.7301 | 0.7946 | [20 empty] | 3466 | 155.738 | 27549.8352 | 104.5526 | 19763.2923 | 260.2905 | 47313.1275 | 59.83% | 58.23% | 7.2862 | 13.49% | 1.217% | 5.367% | [25 empty] | 3453 | 296 | 3152 | 11.3471 | 0.11347 | 29.896 | 2.5752 | 28.712 | 1.1544 | 0.04144 | 0.48218 | 614.64 | 611.488 | 1.2766 | 0.30448 | 3457.9946 | 652.2876 | 4.967 | 3061 | 0.15398 | 0.075101 | 0.12001 | 8.302 | 10122 | 3.794 | 7.4949 | 11.9393 | 0.812 | 528 | 0.45913 | 0.32139 | 158.4 | 143.6111 | 113.9657 | 257.5768 | 4.4274 | 4.5408 | 0.20663 | 0.084586 | 9.5808 | [66 empty] | 3448 | 1569.4884 | [7 empty] | 3448 | 44.3927 | 0.30347 | 0.00075394 | 14.0717 | 14.3759 | 40.821 | 1.9384 | 0.014486 | 400.4603 | 42.0098 | 485.244
3438 | 14304 | 82 | 29 | 68.962 | 12199.2854 | 4.8212 | 852.8583 | 0.13134 | [21 empty] | 3438 | 60 | 2.9179 | 104 | 175.0736 | 32011.5814 | 31.8997 | 5832.7384 | 0.89824 | [20 empty] | 3467 | 933.473 | 165130.1304 | 98.6763 | 16109.6416 | 1032.1494 | 181239.772 | 90.44% | 91.11% | 27.9109 | 49.68% | 2.192% | 10.75% | [25 empty] | 3454 | 421 | 2484 | 8.9423 | 0.089423 | 42.521 | 3.6627 | 40.837 | 1.6419 | 0.05894 | 0.67065 | 484.38 | 481.896 | 1.006 | 0.23995 | 2914.1309 | 535.281 | 2.985 | 3015 | 0.092535 | 0.045133 | 0.072123 | 8.058 | 9309 | 3.6825 | 7.2746 | 11.8721 | 0.38 | 826 | 0.71826 | 0.50278 | 247.8 | 224.6643 | 53.3337 | 277.998 | 6.9262 | 7.1036 | 0.32326 | 0.13233 | 14.9882 | [66 empty] | 3449 | 2184.5768 | [7 empty] | 3449 | 34.7726 | 0.24079 | 0.001557 | 10.6654 | 10.9077 | 32.8873 | 1.4204 | 0.029916 | 303.5216 | 31.8406 | 369.6998
3439 | 14317 | 57 | 43 | 71.079 | 12573.7798 | 4.9647 | 878.2412 | 0.13525 | [21 empty] | 3439 | 69 | 2.9062 | 92 | 200.5283 | 32565.628 | 36.5377 | 5933.6896 | 0.91379 | [20 empty] | 3468 | 1403.0538 | 248198.3372 | 97.0465 | 15520.687 | 1500.1003 | 263719.0242 | 93.53% | 94.11% | 40.6127 | 89.64% | 5.969% | 27.78% | [25 empty] | 3455 | 254 | 1522 | 5.4792 | 0.054792 | 25.654 | 2.2098 | 24.638 | 0.9906 | 0.03556 | 0.40843 | 296.79 | 295.268 | 0.61641 | 0.14703 | 1782.6319 | 328.0613 | 3.596 | 2615 | 0.11148 | 0.054371 | 0.086233 | 5.013 | 5976 | 2.2909 | 4.5256 | 7.3089 | 0.461 | 620 | 0.53913 | 0.37739 | 186 | 168.6342 | 64.7022 | 233.3364 | 5.1988 | 5.332 | 0.24264 | 0.099324 | 11.2502 | [66 empty] | 3450 | 2419.8367 | [7 empty] | 3450 | 56.5333 | 0.43077 | 0.00099226 | 14.0221 | 14.4538 | 64.9579 | 1.0908 | 0.019065 | 399.0486 | 41.8617 | 506.9781
3440 | 13097 | 526 | 53 | 808.462 | 143015.844 | 61.7288 | 10919.7407 | 1.6816 | [21 empty] | 3440 | 63 | 2.0878 | 98 | 131.5293 | 31672.9974 | 23.9656 | 5771.0459 | 0.88874 | [20 empty] | 3469 | 164.304 | 29065.1597 | 89.819 | 14070.9525 | 254.123 | 43136.1122 | 64.66% | 67.38% | 6.643 | 11.16% | 1.061% | 4.511% | [25 empty] | 3456 | 572 | 3621 | 13.0355 | 0.13035 | 57.772 | 4.9764 | 55.484 | 2.2308 | 0.08008 | 0.90891 | 706.095 | 702.474 | 1.4665 | 0.34979 | 4198.2553 | 771.5571 | 4.158 | 3714 | 0.1289 | 0.062869 | 0.10109 | 6.814 | 5825 | 3.114 | 6.1515 | 9.9655 | 0.503 | 600 | 0.52174 | 0.36522 | 180 | 163.1944 | 70.597 | 233.7914 | 5.0311 | 5.16 | 0.23481 | 0.09612 | 10.8873 | [66 empty] | 3451 | 1411.0106 | [7 empty] | 3451 | 31.4276 | 0.20192 | 0.00074794 | 11.0788 | 11.2814 | 24.559 | 1.906 | 0.014371 | 315.286 | 33.0747 | 374.8401
3441 | 16579 | 389 | 39 | 439.959 | 77828.1573 | 26.5371 | 4694.3819 | 0.72293 | [21 empty] | 3441 | 71 | 2.5421 | 96 | 180.4923 | 34966.4966 | 32.887 | 6371.145 | 0.98116 | [20 empty] | 3470 | 593.8091 | 105044.0332 | 109.3751 | 14606.6081 | 703.1842 | 119650.6413 | 84.45% | 87.79% | 18.4262 | 20.43% | 1.571% | 6.803% | [25 empty] | 3457 | 625 | 3603 | 12.9707 | 0.12971 | 63.125 | 5.4375 | 60.625 | 2.4375 | 0.0875 | 0.99938 | 702.585 | 698.982 | 1.4592 | 0.34805 | 4232.0528 | 773.3151 | 3.171 | 4253 | 0.098301 | 0.047945 | 0.076857 | 5.088 | 7282 | 2.3252 | 4.5933 | 7.4688 | 0.394 | 645 | 0.56087 | 0.39261 | 193.5 | 175.434 | 55.2986 | 230.7326 | 5.4085 | 5.547 | 0.25242 | 0.10333 | 11.7039 | [66 empty] | 3452 | 1862.5938 | [7 empty] | 3452 | 30.4663 | 0.22621 | 0.0012002 | 8.0197 | 8.2471 | 29.0561 | 1.77 | 0.023061 | 228.2294 | 23.9421 | 283.0207
3442 | 17471 | 628 | 41 | 746.692 | 132088.8138 | 42.7389 | 7560.461 | 1.1643 | [21 empty] | 3442 | 72 | 2.7884 | 81 | 200.7646 | 29918.5165 | 36.5807 | 5451.367 | 0.83951 | [20 empty] | 3471 | 974.7262 | 172427.7663 | 89.0123 | 16957.0967 | 1063.7386 | 189384.863 | 91.63% | 91.05% | 29.1653 | 36.04% | 3.311% | 14.49% | [25 empty] | 3458 | 656 | 3300 | 11.8799 | 0.1188 | 66.256 | 5.7072 | 63.632 | 2.5584 | 0.09184 | 1.0417 | 643.5 | 640.2 | 1.3365 | 0.31878 | 3964.0537 | 719.6405 | 1.868 | 5119 | 0.057908 | 0.028244 | 0.045388 | 6.415 | 4443 | 2.9317 | 5.7913 | 9.3472 | 0.342 | 813 | 0.70696 | 0.49487 | 243.9 | 221.1284 | 48.0003 | 269.1287 | 6.8172 | 6.9918 | 0.31817 | 0.13024 | 14.7523 | [66 empty] | 3453 | 2414.3849 | [7 empty] | 3453 | 47.1851 | 0.393 | 0.0011811 | 8.7307 | 9.1249 | 55.0756 | 1.9868 | 0.022694 | 248.4642 | 26.0648 | 331.6141
3443 | 22411 | 453 | 43 | 564.891 | 99928.4606 | 25.206 | 4458.9024 | 0.68667 | [21 empty] | 3443 | 64 | 3.3198 | 98 | 212.4647 | 32175.7434 | 38.7126 | 5862.6498 | 0.90285 | [20 empty] | 3472 | 426.4355 | 75435.8764 | 97.9991 | 18164.3205 | 524.4347 | 93600.1969 | 81.31% | 80.59% | 14.4144 | 39.61% | 2.585% | 11.85% | [25 empty] | 3459 | 554 | 4179 | 15.0443 | 0.15044 | 55.954 | 4.8198 | 53.738 | 2.1606 | 0.07756 | 0.87698 | 814.905 | 810.726 | 1.6925 | 0.40369 | 4738.4671 | 878.5173 | 2.534 | 3533 | 0.078554 | 0.038314 | 0.060728 | 8.156 | 7307 | 3.7273 | 7.3631 | 11.6925 | 0.559 | 844 | 0.73391 | 0.51374 | 253.2 | 229.5601 | 78.4567 | 308.0168 | 7.0771 | 7.2584 | 0.3303 | 0.13521 | 15.3148 | [66 empty] | 3454 | 2076.8374 | [7 empty] | 3454 | 46.7854 | 0.33302 | 0.00093081 | 13.6583 | 13.9922 | 48.7363 | 1.194 | 0.017885 | 388.6959 | 40.7757 | 479.4197
3444 | 21319 | 204 | 47 | 278.052 | 49187.0261 | 13.0425 | 2307.192 | 0.35531 | [21 empty] | 3444 | 61 | 2.5473 | 98 | 155.3849 | 30667.5054 | 28.3122 | 5587.8381 | 0.86053 | [20 empty] | 3473 | 411.161 | 72733.831 | 94.1107 | 18390.8415 | 505.2717 | 91124.6725 | 81.37% | 79.82% | 14.0332 | 31.43% | 2.365% | 11.12% | [25 empty] | 3460 | 318 | 3821 | 13.7555 | 0.13755 | 32.118 | 2.7666 | 30.846 | 1.2402 | 0.04452 | 0.51452 | 745.095 | 741.274 | 1.5475 | 0.36911 | 4145.602 | 783.3857 | 2.528 | 3233 | 0.078368 | 0.038223 | 0.062151 | 7.255 | 10360 | 3.3155 | 6.5497 | 10.4336 | 0.427 | 634 | 0.5513 | 0.38591 | 190.2 | 172.4421 | 59.9302 | 232.3723 | 5.3162 | 5.4524 | 0.24812 | 0.10157 | 11.5043 | [66 empty] | 3455 | 1586.0954 | [7 empty] | 3455 | 38.1251 | 0.28155 | 0.00057033 | 10.252 | 10.5341 | 39.3932 | 1.4384 | 0.010958 | 291.7572 | 30.6064 | 363.2062
3445 | 4555 | 592 | 29 | 497.872 | 88072.8894 | 109.3023 | 19335.4313 | 2.9777 | [21 empty] | 3445 | 62 | 2.3624 | 82 | 146.4671 | 26081.2308 | 26.6874 | 4752.1862 | 0.73184 | [20 empty] | 3474 | 288.402 | 51017.9358 | 99.4861 | 18302.898 | 387.8881 | 69320.8338 | 74.35% | 73.6% | 10.6754 | 18.53% | 0.8239% | 4.03% | [25 empty] | 3461 | 409 | 2258 | 8.1287 | 0.081287 | 41.309 | 3.5583 | 39.673 | 1.5951 | 0.05726 | 0.66094 | 440.31 | 438.052 | 0.91449 | 0.21812 | 2676.4997 | 490.107 | 4.71 | 5060 | 0.14601 | 0.071215 | 0.11288 | 4.763 | 9074 | 2.1767 | 4.2999 | 6.9358 | 0.746 | 841 | 0.7313 | 0.51191 | 252.3 | 228.7442 | 104.7025 | 333.4466 | 7.052 | 7.2326 | 0.32913 | 0.13473 | 15.2604 | [66 empty] | 3456 | 2383.2572 | [7 empty] | 3456 | 40.6939 | 0.31139 | 0.0013569 | 9.9213 | 10.234 | 43.2626 | 1.6632 | 0.026071 | 282.3457 | 29.6191 | 356.9167
3446 | 16296 | 113 | 27 | 88.479 | 15651.8165 | 5.4295 | 960.4698 | 0.14791 | [21 empty] | 3446 | 70 | 2.5707 | 89 | 179.9518 | 31960.2808 | 32.7885 | 5823.391 | 0.8968 | [20 empty] | 3475 | 189.7182 | 33560.9015 | 110.3875 | 16783.8748 | 300.1058 | 50344.7763 | 63.22% | 66.66% | 7.7531 | 21.24% | 0.9636% | 4.472% | [25 empty] | 3462 | 382 | 3105 | 11.1779 | 0.11178 | 38.582 | 3.3234 | 37.054 | 1.4898 | 0.05348 | 0.60509 | 605.475 | 602.37 | 1.2575 | 0.29994 | 3491.4378 | 649.6726 | 2.99 | 1991 | 0.09269 | 0.045209 | 0.072244 | 4.995 | 4965 | 2.2827 | 4.5094 | 7.1609 | 0.706 | 518 | 0.45043 | 0.3153 | 155.4 | 140.8912 | 99.0884 | 239.9796 | 4.3435 | 4.4548 | 0.20272 | 0.082984 | 9.3994 | [66 empty] | 3457 | 2060.0336 | [7 empty] | 3457 | 29.5689 | 0.18658 | 0.0013501 | 10.6654 | 10.8533 | 24.7738 | 1.2684 | 0.025941 | 303.5216 | 31.8406 | 361.4303
3447 | 16763 | 687 | 29 | 577.767 | 102206.2078 | 34.4668 | 6097.131 | 0.93896 | [21 empty] | 3447 | 63 | 2.7483 | 86 | 173.1398 | 27794.6712 | 31.5473 | 5064.3872 | 0.77992 | [20 empty] | 3476 | 575.4888 | 101803.2052 | 97.839 | 16426.771 | 673.3279 | 118229.9762 | 85.47% | 86.11% | 18.2074 | 28.79% | 1.855% | 8.66% | [25 empty] | 3463 | 334 | 2011 | 7.2395 | 0.072395 | 33.734 | 2.9058 | 32.398 | 1.3026 | 0.04676 | 0.53774 | 392.145 | 390.134 | 0.81445 | 0.19426 | 2351.0742 | 431.927 | 3.357 | 4374 | 0.10407 | 0.050758 | 0.082735 | 8.643 | 10226 | 3.9499 | 7.8027 | 12.4999 | 0.835 | 774 | 0.67304 | 0.47113 | 232.2 | 210.5208 | 117.1938 | 327.7146 | 6.4902 | 6.6564 | 0.30291 | 0.12399 | 14.0446 | [66 empty] | 3458 | 3137.439 | [7 empty] | 3458 | 63.3742 | 0.50866 | 0.0012366 | 13.4433 | 13.9532 | 78.9866 | 0.7472 | 0.02376 | 382.5784 | 40.1339 | 502.4699
3448 | 22209 | 308 | 31 | 276.892 | 48981.8236 | 12.4676 | 2205.4943 | 0.33965 | [21 empty] | 3448 | 72 | 2.9299 | 105 | 210.9502 | 38783.2621 | 38.4366 | 7066.5869 | 1.0883 | [20 empty] | 3477 | 82.9726 | 14677.7373 | 94.7863 | 18542.7438 | 177.7588 | 33220.4811 | 46.68% | 44.18% | 5.116 | 12% | 0.7761% | 3.42% | [25 empty] | 3464 | 474 | 3551 | 12.7835 | 0.12783 | 47.874 | 4.1238 | 45.978 | 1.8486 | 0.06636 | 0.75793 | 692.445 | 688.894 | 1.4382 | 0.34303 | 4032.1358 | 748.1306 | 2.263 | 4831 | 0.070153 | 0.034217 | 0.054575 | 5.469 | 9418 | 2.4993 | 4.9373 | 7.8404 | 0.537 | 491 | 0.42696 | 0.29887 | 147.3 | 133.5474 | 75.3689 | 208.9163 | 4.1171 | 4.2226 | 0.19215 | 0.078658 | 8.9094 | [66 empty] | 3459 | 2753.2055 | [7 empty] | 3459 | 46.0005 | 0.32078 | 0.001566 | 13.9559 | 14.2783 | 47.5225 | 1.0136 | 0.030089 | 397.1663 | 41.6642 | 487.3967
3449 | 17936 | 249 | 32 | 231.072 | 40876.327 | 12.8831 | 2279.0102 | 0.35097 | [21 empty] | 3449 | 62 | 2.4136 | 101 | 149.6447 | 32124.4428 | 27.2663 | 5853.3025 | 0.90141 | [20 empty] | 3478 | 79.0341 | 13981.0281 | 75.628 | 13004.9712 | 154.6621 | 26985.9993 | 51.1% | 51.81% | 4.1558 | 6.722% | 0.3897% | 1.849% | [25 empty] | 3465 | 600 | 4261 | 15.3395 | 0.15339 | 60.6 | 5.22 | 58.2 | 2.34 | 0.084 | 0.9822 | 830.895 | 826.634 | 1.7257 | 0.41161 | 4868.176 | 900.445 | 3.324 | 4307 | 0.10304 | 0.050259 | 0.080062 | 7.028 | 5539 | 3.2118 | 6.3447 | 10.2214 | 0.551 | 435 | 0.37826 | 0.26478 | 130.5 | 118.3159 | 77.3339 | 195.6498 | 3.6476 | 3.741 | 0.17024 | 0.069687 | 7.8933 | [66 empty] | 3460 | 2158.4557 | [7 empty] | 3460 | 32.7002 | 0.22131 | 0.0014318 | 10.4835 | 10.7062 | 31.4693 | 1.0112 | 0.027511 | 298.3453 | 31.2975 | 362.1509
3450 | 5559 | 395 | 31 | 355.105 | 62817.5985 | 63.8793 | 11300.1616 | 1.7402 | [21 empty] | 3450 | 70 | 2.7288 | 103 | 191.0147 | 36987.7407 | 34.8042 | 6739.4301 | 1.0379 | [20 empty] | 3479 | 155.8228 | 27564.8381 | 91.4019 | 17535.3915 | 247.2247 | 45100.2297 | 63.03% | 61.12% | 6.9454 | 9.034% | 0.507% | 2.352% | [25 empty] | 3466 | 538 | 2966 | 10.6775 | 0.10678 | 54.338 | 4.6806 | 52.186 | 2.0982 | 0.07532 | 0.85919 | 578.37 | 575.404 | 1.2012 | 0.28652 | 3507.8367 | 639.3851 | 2.804 | 4716 | 0.086924 | 0.042396 | 0.069064 | 5.05 | 4403 | 2.3079 | 4.559 | 7.2169 | 0.362 | 395 | 0.34348 | 0.24043 | 118.5 | 107.4363 | 50.8074 | 158.2437 | 3.3122 | 3.397 | 0.15458 | 0.063279 | 7.1675 | [66 empty] | 3461 | 1738.6344 | [7 empty] | 3461 | 33.701 | 0.19343 | 0.00084612 | 13.9063 | 14.1006 | 23.2813 | 1.884 | 0.016257 | 395.7545 | 41.5161 | 462.4522
3451 | 6115 | 49 | 42 | 59.682 | 10557.6658 | 9.7599 | 1726.5193 | 0.26588 | [21 empty] | 3451 | 61 | 2.532 | 85 | 154.4497 | 26599.3669 | 28.1418 | 4846.5943 | 0.74638 | [20 empty] | 3480 | 127.4642 | 22548.2533 | 68.104 | 14606.6081 | 195.5682 | 37154.8613 | 65.18% | 60.69% | 5.7218 | 9.987% | 0.4998% | 2.318% | [25 empty] | 3467 | 309 | 4169 | 15.0083 | 0.15008 | 31.209 | 2.6883 | 29.973 | 1.2051 | 0.04326 | 0.50552 | 812.955 | 808.786 | 1.6884 | 0.40273 | 4482.7938 | 849.3626 | 3.246 | 4306 | 0.10063 | 0.049079 | 0.07784 | 7.26 | 6601 | 3.3178 | 6.5542 | 10.6702 | 0.794 | 470 | 0.4087 | 0.28609 | 141 | 127.8356 | 111.4393 | 239.275 | 3.9411 | 4.042 | 0.18393 | 0.075294 | 8.5284 | [66 empty] | 3462 | 1991.7998 | [7 empty] | 3462 | 30.1522 | 0.21675 | 0.0011635 | 8.5654 | 8.7833 | 29.9528 | 1.196 | 0.022356 | 243.7584 | 25.5712 | 300.5008
3452 | 20924 | 212 | 35 | 215.18 | 38065.0535 | 10.2839 | 1819.2054 | 0.28016 | [21 empty] | 3452 | 71 | 2.1364 | 80 | 151.6811 | 29138.7472 | 27.6374 | 5309.2875 | 0.81763 | [20 empty] | 3481 | 332.5775 | 58832.508 | 89.2857 | 18665.3317 | 421.8632 | 77497.8397 | 78.84% | 75.92% | 11.9347 | 18.49% | 0.9445% | 4.411% | [25 empty] | 3468 | 311 | 3231 | 11.6315 | 0.11632 | 31.411 | 2.7057 | 30.167 | 1.2129 | 0.04354 | 0.50693 | 630.045 | 626.814 | 1.3086 | 0.31211 | 3547.3576 | 666.9359 | 3.649 | 3968 | 0.11312 | 0.055173 | 0.089987 | 4.666 | 9197 | 2.1324 | 4.2124 | 6.8072 | 0.418 | 669 | 0.58174 | 0.40722 | 200.7 | 181.9618 | 58.6671 | 240.6288 | 5.6097 | 5.7534 | 0.26181 | 0.10717 | 12.1393 | [66 empty] | 3463 | 2384.1469 | [7 empty] | 3463 | 57.6645 | 0.45676 | 0.00075356 | 12.7984 | 13.256 | 68.0912 | 1.3428 | 0.014479 | 364.2259 | 38.2087 | 471.8831
3453 | 7923 | 528 | 30 | 459.36 | 81260.1682 | 57.978 | 10256.2373 | 1.5795 | [21 empty] | 3453 | 60 | 2.7618 | 80 | 165.7085 | 24624.2934 | 30.1933 | 4486.7218 | 0.69096 | [20 empty] | 3482 | 184.0321 | 32555.0355 | 102.7 | 16602.6579 | 286.7322 | 49157.6934 | 64.18% | 66.23% | 7.5703 | 14.42% | 0.7503% | 3.543% | [25 empty] | 3469 | 378 | 2065 | 7.4339 | 0.074339 | 38.178 | 3.2886 | 36.666 | 1.4742 | 0.05292 | 0.60442 | 402.675 | 400.61 | 0.83632 | 0.19948 | 2447.3545 | 446.426 | 4.319 | 3272 | 0.13389 | 0.065303 | 0.1052 | 8.841 | 8003 | 4.0403 | 7.9815 | 12.6586 | 0.374 | 503 | 0.43739 | 0.30617 | 150.9 | 136.8113 | 52.4916 | 189.3029 | 4.2178 | 4.3258 | 0.19685 | 0.080581 | 9.1272 | [66 empty] | 3464 | 1994.0648 | [7 empty] | 3464 | 26.5776 | 0.18428 | 0.0013306 | 8.1189 | 8.3045 | 25.9362 | 0.9052 | 0.025567 | 231.0529 | 24.2383 | 282.1582
3454 | 18621 | 611 | 45 | 797.355 | 141051.0306 | 42.8202 | 7574.8365 | 1.1665 | [21 empty] | 3454 | 67 | 2.8109 | 102 | 188.3333 | 35058.8377 | 34.3157 | 6387.9702 | 0.98375 | [20 empty] | 3483 | 459.631 | 81308.1125 | 108.2219 | 15584.6458 | 567.8529 | 96892.7583 | 80.94% | 83.92% | 14.9215 | 26.66% | 1.862% | 8.749% | [25 empty] | 3470 | 458 | 2683 | 9.6587 | 0.096587 | 46.258 | 3.9846 | 44.426 | 1.7862 | 0.06412 | 0.7415 | 523.185 | 520.502 | 1.0866 | 0.25918 | 3148.1275 | 577.0999 | 3.779 | 1877 | 0.11715 | 0.057138 | 0.090564 | 4.245 | 10558 | 1.94 | 3.8323 | 6.1087 | 0.707 | 433 | 0.37652 | 0.26357 | 129.9 | 117.772 | 99.2287 | 217.0007 | 3.6308 | 3.7238 | 0.16945 | 0.069367 | 7.857 | [66 empty] | 3465 | 2489.5826 | [7 empty] | 3465 | 36.0941 | 0.29408 | 0.0015967 | 7.1929 | 7.4886 | 41.8755 | 1.3296 | 0.030679 | 204.7006 | 21.4739 | 269.4102
3455 | 12654 | 346 | 53 | 531.802 | 94075.0609 | 42.0264 | 7434.4129 | 1.1449 | [21 empty] | 3455 | 64 | 2.3546 | 90 | 150.6937 | 29549.1521 | 27.4575 | 5384.0662 | 0.82915 | [20 empty] | 3484 | 207.6538 | 36733.6815 | 74.464 | 15531.3468 | 282.1179 | 52265.0283 | 73.61% | 70.28% | 8.0488 | 16.52% | 0.7286% | 3.487% | [25 empty] | 3471 | 481 | 1921 | 6.9155 | 0.069155 | 48.581 | 4.1847 | 46.657 | 1.8759 | 0.06734 | 0.78307 | 374.595 | 372.674 | 0.778 | 0.18557 | 2408.0737 | 430.5395 | 3.565 | 3474 | 0.11052 | 0.053903 | 0.085759 | 6.143 | 4470 | 2.8074 | 5.5458 | 8.8344 | 0.531 | 444 | 0.38609 | 0.27026 | 133.2 | 120.7639 | 74.5268 | 195.2907 | 3.723 | 3.8184 | 0.17376 | 0.071129 | 8.0566 | [66 empty] | 3466 | 1719.9018 | [7 empty] | 3466 | 25.5097 | 0.19139 | 0.0011114 | 6.5315 | 6.724 | 26.1705 | 1.1216 | 0.021355 | 185.8776 | 19.4993 | 232.6903
3456 | 7236 | 343 | 28 | 278.516 | 49269.107 | 38.4903 | 6808.8871 | 1.0486 | [21 empty] | 3456 | 67 | 2.9941 | 94 | 200.6039 | 32309.125 | 36.5515 | 5886.9529 | 0.90659 | [20 empty] | 3485 | 308.6022 | 54591.3082 | 92.6953 | 17841.8611 | 401.2975 | 72433.1694 | 76.9% | 75.37% | 11.1547 | 25.15% | 1.796% | 8.188% | [25 empty] | 3472 | 261 | 3959 | 14.2523 | 0.14252 | 26.361 | 2.2707 | 25.317 | 1.0179 | 0.03654 | 0.41682 | 772.005 | 768.046 | 1.6034 | 0.38244 | 4224.011 | 802.7214 | 3.339 | 5057 | 0.10351 | 0.050486 | 0.081635 | 9.767 | 4103 | 4.4635 | 8.8174 | 14.0285 | 0.341 | 673 | 0.58522 | 0.40965 | 201.9 | 183.0497 | 47.86 | 230.9097 | 5.6433 | 5.7878 | 0.26338 | 0.10781 | 12.2119 | [66 empty] | 3467 | 3024.5953 | [7 empty] | 3467 | 51.089 | 0.44436 | 0.0015622 | 7.7717 | 8.2176 | 66.276 | 1.2984 | 0.030017 | 221.1708 | 23.2017 | 311.9768
3457 | 19716 | 215 | 33 | 205.755 | 36397.7837 | 10.4359 | 1846.1039 | 0.2843 | [21 empty] | 3457 | 67 | 3.0092 | 101 | 201.6134 | 34715.1236 | 36.7354 | 6325.343 | 0.9741 | [20 empty] | 3486 | 29.581 | 5232.8307 | 82.7946 | 16544.029 | 112.3755 | 21776.8597 | 26.32% | 24.03% | 3.3536 | 5.648% | 0.3714% | 1.753% | [25 empty] | 3473 | 261 | 1743 | 6.2747 | 0.062747 | 26.361 | 2.2707 | 25.317 | 1.0179 | 0.03654 | 0.41577 | 339.885 | 338.142 | 0.70591 | 0.16837 | 2008.1963 | 370.7555 | 2.984 | 5050 | 0.092504 | 0.045118 | 0.072008 | 10.596 | 8240 | 4.8424 | 9.5658 | 15.248 | 0.364 | 637 | 0.55391 | 0.38774 | 191.1 | 173.2581 | 51.0881 | 224.3461 | 5.3414 | 5.4782 | 0.24929 | 0.10205 | 11.5587 | [66 empty] | 3468 | 3159.987 | [7 empty] | 3468 | 63.9215 | 0.54149 | 0.0012107 | 11.0622 | 11.6049 | 81.2814 | 1.4596 | 0.023263 | 314.8154 | 33.0253 | 430.6051
3458 | 7025 | 525 | 50 | 761.25 | 134664.1045 | 108.363 | 19169.2675 | 2.9521 | [21 empty] | 3458 | 71 | 2.4982 | 87 | 177.3688 | 31688.3876 | 32.3179 | 5773.8501 | 0.88917 | [20 empty] | 3487 | 267.9012 | 47391.3598 | 99.8333 | 14870.4384 | 367.7345 | 62261.7982 | 72.85% | 76.12% | 9.5883 | 16.44% | 0.7573% | 3.618% | [25 empty] | 3474 | 639 | 1691 | 6.0876 | 0.060876 | 64.539 | 5.5593 | 61.983 | 2.4921 | 0.08946 | 1.0294 | 329.745 | 328.054 | 0.68485 | 0.16335 | 2335.7684 | 402.8618 | 2.464 | 4984 | 0.076384 | 0.037256 | 0.060801 | 5.679 | 5975 | 2.5953 | 5.1269 | 8.285 | 0.807 | 735 | 0.63913 | 0.44739 | 220.5 | 199.9131 | 113.2639 | 313.1771 | 6.1631 | 6.321 | 0.28764 | 0.11775 | 13.337 | [66 empty] | 3469 | 1421.4835 | [7 empty] | 3469 | 33.5317 | 0.25531 | 0.0007738 | 8.3173 | 8.5734 | 33.935 | 1.7276 | 0.014868 | 236.6998 | 24.8307 | 297.208
3459 | 13912 | 455 | 43 | 567.385 | 100369.6459 | 40.7839 | 7214.6094 | 1.111 | [21 empty] | 3459 | 70 | 3.1977 | 94 | 223.8417 | 33755.8022 | 40.7856 | 6150.5478 | 0.94718 | [20 empty] | 3488 | 252.5216 | 44670.7406 | 88.8436 | 13492.6576 | 341.3652 | 58163.3982 | 73.97% | 76.8% | 8.9572 | 11.25% | 1.563% | 5.932% | [25 empty] | 3475 | 607 | 1639 | 5.9004 | 0.059004 | 61.307 | 5.2809 | 58.879 | 2.3673 | 0.08498 | 0.98273 | 319.605 | 317.966 | 0.66379 | 0.15833 | 2251.7824 | 389.2275 | 4.112 | 3182 | 0.12747 | 0.062173 | 0.099975 | 4.261 | 6247 | 1.9473 | 3.8467 | 6.1509 | 0.493 | 779 | 0.67739 | 0.47417 | 233.7 | 211.8807 | 69.1934 | 281.0742 | 6.5321 | 6.6994 | 0.30486 | 0.1248 | 14.1354 | [66 empty] | 3470 | 2155.6866 | [7 empty] | 3470 | 37.0995 | 0.30556 | 0.0010054 | 7.1599 | 7.4664 | 42.9619 | 1.5116 | 0.019317 | 203.7595 | 21.3751 | 269.6275
3460 | 19307 | 404 | 29 | 339.764 | 60103.7961 | 17.598 | 3113.0572 | 0.47941 | [21 empty] | 3460 | 61 | 3.1023 | 82 | 189.2379 | 25660.5657 | 34.4805 | 4675.538 | 0.72003 | [20 empty] | 3489 | 214.033 | 37862.1433 | 95.3953 | 18095.0317 | 309.4282 | 55957.1749 | 69.17% | 67.66% | 8.6174 | 12.66% | 0.8431% | 3.839% | [25 empty] | 3476 | 612 | 2901 | 10.4435 | 0.10444 | 61.812 | 5.3244 | 59.364 | 2.3868 | 0.08568 | 0.97981 | 565.695 | 562.794 | 1.1749 | 0.28024 | 3518.6207 | 635.7381 | 3.034 | 4177 | 0.094054 | 0.045874 | 0.07271 | 7.013 | 9498 | 3.2049 | 6.3312 | 10.1869 | 0.604 | 403 | 0.35043 | 0.2453 | 120.9 | 109.6122 | 84.7725 | 194.3847 | 3.3792 | 3.4658 | 0.15771 | 0.064561 | 7.3126 | [66 empty] | 3471 | 2210.7875 | [7 empty] | 3471 | 50.5593 | 0.44456 | 0.00071984 | 7.3417 | 7.787 | 65.769 | 1.426 | 0.013831 | 208.9358 | 21.9182 | 298.0628
3461 | 21808 | 178 | 43 | 221.966 | 39265.4878 | 10.1782 | 1800.5084 | 0.27728 | [21 empty] | 3461 | 72 | 3.0983 | 94 | 223.0798 | 34720.2537 | 40.6467 | 6326.2778 | 0.97425 | [20 empty] | 3490 | 211.4838 | 37411.1997 | 119.4342 | 15856.4711 | 330.918 | 53267.6708 | 63.91% | 70.23% | 8.2032 | 15.78% | 1.4% | 5.712% | [25 empty] | 3477 | 431 | 3503 | 12.6107 | 0.12611 | 43.531 | 3.7497 | 41.807 | 1.6809 | 0.06034 | 0.68874 | 683.085 | 679.582 | 1.4187 | 0.33839 | 3943.624 | 735.3232 | 4.802 | 2780 | 0.14886 | 0.072606 | 0.11494 | 11.011 | 8427 | 5.032 | 9.9405 | 16.1036 | 0.398 | 409 | 0.35565 | 0.24896 | 122.7 | 111.2442 | 55.86 | 167.1042 | 3.4296 | 3.5174 | 0.16006 | 0.065522 | 7.4215 | [66 empty] | 3472 | 2418.603 | [7 empty] | 3472 | 44.6349 | 0.33875 | 0.0014835 | 11.1284 | 11.4686 | 49.0642 | 1.3356 | 0.028505 | 316.6978 | 33.2228 | 400.3488
3462 | 9606 | 209 | 38 | 230.318 | 40742.9455 | 23.9765 | 4241.4059 | 0.65318 | [21 empty] | 3462 | 64 | 2.7339 | 90 | 174.9692 | 29549.1521 | 31.8806 | 5384.0662 | 0.82915 | [20 empty] | 3491 | 201.2668 | 35603.8188 | 93.8267 | 17268.8962 | 295.0934 | 52872.7151 | 68.2% | 67.34% | 8.1424 | 14.21% | 0.9087% | 4.209% | [25 empty] | 3478 | 285 | 3895 | 14.0219 | 0.14022 | 28.785 | 2.4795 | 27.645 | 1.1115 | 0.0399 | 0.46085 | 759.525 | 755.63 | 1.5775 | 0.37626 | 4184.4658 | 793.1668 | 4.566 | 3138 | 0.14155 | 0.069038 | 0.10943 | 8.233 | 9831 | 3.7625 | 7.4326 | 11.8178 | 0.658 | 323 | 0.28087 | 0.19661 | 96.9 | 87.853 | 92.3515 | 180.2045 | 2.7084 | 2.7778 | 0.12641 | 0.051745 | 5.861 | [66 empty] | 3473 | 1599.9648 | [7 empty] | 3473 | 44.3744 | 0.34363 | 0.00065314 | 10.5331 | 10.8774 | 50.4521 | 1.1936 | 0.012549 | 299.757 | 31.4456 | 382.8609
3463 | 5408 | 386 | 38 | 425.372 | 75247.7366 | 78.6561 | 13914.1525 | 2.1428 | [21 empty] | 3463 | 69 | 2.6183 | 93 | 180.6626 | 32919.6022 | 32.918 | 5998.1862 | 0.92372 | [20 empty] | 3492 | 255.6203 | 45218.8882 | 96.7291 | 19379.5391 | 352.3494 | 64598.4273 | 72.55% | 70% | 9.9482 | 16.24% | 0.7221% | 3.522% | [25 empty] | 3479 | 507 | 2049 | 7.3763 | 0.073763 | 51.207 | 4.4109 | 49.179 | 1.9773 | 0.07098 | 0.82083 | 399.555 | 397.506 | 0.82984 | 0.19793 | 2560.3742 | 457.5033 | 5.072 | 5006 | 0.15723 | 0.076689 | 0.12293 | 6.977 | 7217 | 3.1885 | 6.2987 | 9.9771 | 0.841 | 543 | 0.47217 | 0.33052 | 162.9 | 147.6909 | 118.0359 | 265.7268 | 4.5532 | 4.6698 | 0.2125 | 0.086989 | 9.853 | [66 empty] | 3474 | 1699.1502 | [7 empty] | 3474 | 35.9125 | 0.23671 | 0.00063365 | 12.1536 | 12.3909 | 34.0645 | 0.9856 | 0.012175 | 345.8735 | 36.2834 | 417.2191
3464 | 22440 | 201 | 52 | 303.108 | 53619.3989 | 13.5075 | 2389.4563 | 0.36798 | [21 empty] | 3464 | 68 | 2.5246 | 87 | 171.671 | 30349.4416 | 31.2797 | 5529.8846 | 0.8516 | [20 empty] | 3493 | 111.5445 | 19732.0742 | 120.9787 | 18569.3933 | 232.5233 | 38301.4676 | 47.97% | 51.52% | 5.8984 | 9.536% | 0.8919% | 3.884% | [25 empty] | 3480 | 495 | 3286 | 11.8295 | 0.1183 | 49.995 | 4.3065 | 48.015 | 1.9305 | 0.0693 | 0.80932 | 640.77 | 637.484 | 1.3308 | 0.31743 | 3788.7109 | 699.0645 | 3.713 | 2321 | 0.1151 | 0.056141 | 0.088983 | 7.847 | 4254 | 3.5861 | 7.0841 | 11.4762 | 0.703 | 788 | 0.68522 | 0.47965 | 236.4 | 214.3287 | 98.6673 | 312.996 | 6.6076 | 6.7768 | 0.30838 | 0.12624 | 14.2987 | [66 empty] | 3475 | 1526.7306 | [7 empty] | 3475 | 33.2931 | 0.20106 | 0.00061417 | 12.8811 | 13.0828 | 25.5234 | 1.6448 | 0.011801 | 366.5788 | 38.4555 | 432.2143
3465 | 21482 | 545 | 46 | 727.03 | 128610.6324 | 33.8437 | 5986.9022 | 0.92198 | [21 empty] | 3465 | 72 | 2.6139 | 99 | 188.2004 | 36567.0757 | 34.2915 | 6662.7819 | 1.0261 | [20 empty] | 3494 | 349.6488 | 61852.4115 | 90.8652 | 15478.0477 | 440.514 | 77330.4592 | 79.37% | 79.98% | 11.9089 | 18.52% | 0.9123% | 4.426% | [25 empty] | 3481 | 512 | 2586 | 9.3095 | 0.093095 | 51.712 | 4.4544 | 49.664 | 1.9968 | 0.07168 | 0.8105 | 504.27 | 501.684 | 1.0473 | 0.24981 | 3103.578 | 563.3362 | 1.899 | 3763 | 0.058869 | 0.028713 | 0.045912 | 4.578 | 6553 | 2.0921 | 4.1329 | 6.6995 | 0.778 | 445 | 0.38696 | 0.27087 | 133.5 | 121.0359 | 109.1937 | 230.2296 | 3.7314 | 3.827 | 0.17415 | 0.071289 | 8.0748 | [66 empty] | 3476 | 2193.8666 | [7 empty] | 3476 | 39.8979 | 0.34039 | 0.0010871 | 6.6638 | 7.0053 | 49.8447 | 1.2136 | 0.020887 | 189.6422 | 19.8942 | 260.6156
3466 | 15519 | 261 | 28 | 211.932 | 37490.4867 | 13.6563 | 2415.7798 | 0.37203 | [21 empty] | 3466 | 72 | 2.7953 | 103 | 201.2648 | 38044.5333 | 36.6719 | 6931.9852 | 1.0675 | [20 empty] | 3495 | 879.1446 | 155519.5078 | 106.3143 | 15589.9758 | 985.4589 | 171109.4836 | 89.21% | 90.89% | 26.3509 | 49.06% | 3.784% | 17.25% | [25 empty] | 3482 | 615 | 2459 | 8.8523 | 0.088523 | 62.115 | 5.3505 | 59.655 | 2.3985 | 0.0861 | 0.99384 | 479.505 | 477.046 | 0.99589 | 0.23754 | 3083.4014 | 551.7921 | 3.445 | 4986 | 0.1068 | 0.052088 | 0.084383 | 8.4 | 7059 | 3.8388 | 7.5833 | 12.0954 | 0.623 | 439 | 0.38174 | 0.26722 | 131.7 | 119.4039 | 87.4392 | 206.8431 | 3.6811 | 3.7754 | 0.1718 | 0.070328 | 7.9659 | [66 empty] | 3477 | 1833.5625 | [7 empty] | 3477 | 34.3728 | 0.28125 | 0.0013126 | 6.763 | 7.0456 | 37.3079 | 1.9208 | 0.025221 | 192.4656 | 20.1904 | 251.9099
3467 | 6447 | 587 | 31 | 527.713 | 93351.7223 | 81.854 | 14479.8701 | 2.2299 | [21 empty] | 3467 | 65 | 2.9224 | 93 | 189.9529 | 31011.2195 | 34.6108 | 5650.4653 | 0.87017 | [20 empty] | 3496 | 267.7199 | 47359.2954 | 73.4142 | 16629.3075 | 341.1341 | 63988.6029 | 78.48% | 74.01% | 9.8542 | 16.25% | 1.178% | 5.17% | [25 empty] | 3483 | 403 | 2913 | 10.4867 | 0.10487 | 40.703 | 3.5061 | 39.091 | 1.5717 | 0.05642 | 0.6589 | 568.035 | 565.122 | 1.1798 | 0.2814 | 3321.7324 | 615.2013 | 4.087 | 1943 | 0.1267 | 0.061795 | 0.098625 | 9.162 | 5581 | 4.187 | 8.2713 | 13.4821 | 0.494 | 727 | 0.63217 | 0.44252 | 218.1 | 197.7372 | 69.3338 | 267.071 | 6.0961 | 6.2522 | 0.28451 | 0.11647 | 13.1918 | [66 empty] | 3478 | 1937.5977 | [7 empty] | 3478 | 27.1111 | 0.22133 | 0.0014595 | 5.341 | 5.5637 | 28.0301 | 1.8264 | 0.028044 | 151.9961 | 15.945 | 197.8256
3468 | 5416 | 621 | 37 | 666.333 | 117873.4145 | 123.0305 | 21763.9244 | 3.3516 | [21 empty] | 3468 | 64 | 2.919 | 91 | 186.8155 | 29877.476 | 34.0391 | 5443.8891 | 0.83836 | [20 empty] | 3497 | 21.6305 | 3826.402 | 72.0806 | 15989.7187 | 93.711 | 19816.1207 | 23.08% | 19.31% | 3.0517 | 5.429% | 0.2648% | 1.238% | [25 empty] | 3484 | 615 | 1676 | 6.0336 | 0.060336 | 62.115 | 5.3505 | 59.655 | 2.3985 | 0.0861 | 0.97847 | 326.82 | 325.144 | 0.67878 | 0.1619 | 2297.7486 | 397.7914 | 3.519 | 2596 | 0.10909 | 0.053207 | 0.085025 | 4.029 | 5935 | 1.8413 | 3.6373 | 5.8451 | 0.684 | 392 | 0.34087 | 0.23861 | 117.6 | 106.6203 | 96.0006 | 202.621 | 3.287 | 3.3712 | 0.15341 | 0.062798 | 7.113 | [66 empty] | 3479 | 1572.6907 | [7 empty] | 3479 | 32.8651 | 0.24082 | 0.0007678 | 8.9788 | 9.2203 | 30.3231 | 2.0288 | 0.014753 | 255.5229 | 26.8053 | 314.6949
3469 | 18170 | 177 | 51 | 261.783 | 46309.0618 | 14.4074 | 2548.655 | 0.39249 | [21 empty] | 3469 | 66 | 2.6197 | 80 | 172.9025 | 27086.7227 | 31.5041 | 4935.394 | 0.76005 | [20 empty] | 3498 | 387.0513 | 68468.8646 | 104.6951 | 16229.5645 | 491.7465 | 84698.4291 | 78.71% | 80.84% | 13.0436 | 27.72% | 2.46% | 10.65% | [25 empty] | 3485 | 580 | 3565 | 12.8339 | 0.12834 | 58.58 | 5.046 | 56.26 | 2.262 | 0.0812 | 0.94192 | 695.175 | 691.61 | 1.4438 | 0.34438 | 4150.3138 | 761.6025 | 2.048 | 4042 | 0.063488 | 0.030966 | 0.050381 | 8.336 | 10065 | 3.8096 | 7.5256 | 12.0108 | 0.378 | 567 | 0.49304 | 0.34513 | 170.1 | 154.2187 | 53.053 | 207.2717 | 4.7544 | 4.8762 | 0.2219 | 0.090833 | 10.2885 | [66 empty] | 3480 | 2048.7765 | [7 empty] | 3480 | 36.2264 | 0.22942 | 0.0012313 | 13.0299 | 13.2606 | 30.778 | 1.4852 | 0.023659 | 370.814 | 38.8998 | 442.0007
3470 | 6455 | 305 | 38 | 336.11 | 59457.4084 | 52.0697 | 9211.0625 | 1.4185 | [21 empty] | 3470 | 63 | 3.342 | 87 | 210.5482 | 28117.865 | 38.3634 | 5123.2755 | 0.78898 | [20 empty] | 3499 | 90.0546 | 15930.5319 | 93.6922 | 15925.7598 | 183.7468 | 31856.2917 | 49.01% | 50.01% | 4.9059 | 8.781% | 0.8418% | 3.283% | [25 empty] | 3486 | 250 | 4166 | 14.9975 | 0.14997 | 25.25 | 2.175 | 24.25 | 0.975 | 0.035 | 0.404 | 812.37 | 808.204 | 1.6872 | 0.40244 | 4421.3024 | 842.5509 | 4.173 | 5168 | 0.12936 | 0.063096 | 0.10304 | 9.479 | 5864 | 4.3319 | 8.5574 | 13.9743 | 0.557 | 472 | 0.41043 | 0.2873 | 141.6 | 128.3796 | 78.176 | 206.5556 | 3.9578 | 4.0592 | 0.18472 | 0.075614 | 8.5647 | [66 empty] | 3481 | 1873.6673 | [7 empty] | 3481 | 29.5574 | 0.22446 | 0.00096903 | 7.3583 | 7.5837 | 33.0399 | 0.7596 | 0.018619 | 209.4064 | 21.9675 | 265.1921
3471 | 9505 | 609 | 46 | 812.406 | 143713.5323 | 85.4714 | 15119.7825 | 2.3284 | [21 empty] | 3471 | 63 | 2.7198 | 101 | 171.3497 | 32642.5789 | 31.2211 | 5947.7106 | 0.91595 | [20 empty] | 3500 | 750.669 | 132792.3337 | 100.2364 | 18612.0326 | 850.9054 | 151404.3663 | 88.22% | 87.71% | 23.3163 | 27.87% | 1.668% | 7.702% | [25 empty] | 3487 | 328 | 3685 | 13.2659 | 0.13266 | 33.128 | 2.8536 | 31.816 | 1.2792 | 0.04592 | 0.52841 | 718.575 | 714.89 | 1.4924 | 0.35597 | 4018.1871 | 757.2279 | 3.956 | 2682 | 0.12264 | 0.059815 | 0.095225 | 4.285 | 11084 | 1.9582 | 3.8684 | 6.2746 | 0.785 | 616 | 0.53565 | 0.37496 | 184.8 | 167.5463 | 110.1762 | 277.7224 | 5.1653 | 5.2976 | 0.24107 | 0.098683 | 11.1776 | [66 empty] | 3482 | 1677.9869 | [7 empty] | 3482 | 32.2433 | 0.25373 | 0.00092144 | 7.2591 | 7.5137 | 35.1553 | 1.378 | 0.017705 | 206.5829 | 21.6713 | 264.8053
3472 | 10877 | 275 | 51 | 406.725 | 71949.1073 | 37.3931 | 6614.7934 | 1.0187 | [21 empty] | 3472 | 71 | 2.657 | 96 | 188.6493 | 34966.4966 | 34.3732 | 6371.145 | 0.98116 | [20 empty] | 3501 | 366.5167 | 64836.3145 | 91.2991 | 17124.9888 | 457.8158 | 81961.3032 | 80.06% | 79.11% | 12.622 | 25.27% | 1.083% | 5.115% | [25 empty] | 3488 | 258 | 2926 | 10.5335 | 0.10534 | 26.058 | 2.2446 | 25.026 | 1.0062 | 0.03612 | 0.41486 | 570.57 | 567.644 | 1.185 | 0.28265 | 3188.9147 | 601.4594 | 3.553 | 2039 | 0.11014 | 0.053721 | 0.087351 | 11.116 | 8625 | 5.08 | 10.0353 | 16.2572 | 0.329 | 342 | 0.29739 | 0.20817 | 102.6 | 93.0208 | 46.1757 | 139.1966 | 2.8677 | 2.9412 | 0.13384 | 0.054788 | 6.2058 | [66 empty] | 3483 | 2185.3387 | [7 empty] | 3483 | 46.5448 | 0.34896 | 0.0010916 | 12.0213 | 12.3713 | 49.4499 | 1.6348 | 0.020973 | 342.1089 | 35.8885 | 429.1031
3473 | 19652 | 509 | 48 | 708.528 | 125337.6534 | 36.0537 | 6377.8574 | 0.98219 | [21 empty] | 3473 | 67 | 2.7039 | 103 | 181.164 | 35402.5518 | 33.0094 | 6450.5973 | 0.99339 | [20 empty] | 3502 | 282.9881 | 50060.2099 | 92.1871 | 16605.3229 | 375.1752 | 66665.5328 | 75.43% | 75.09% | 10.2665 | 17.64% | 1.392% | 6.439% | [25 empty] | 3489 | 427 | 3703 | 13.3307 | 0.13331 | 43.127 | 3.7149 | 41.419 | 1.6653 | 0.05978 | 0.67808 | 722.085 | 718.382 | 1.4997 | 0.35771 | 4134.7038 | 771.4047 | 4.824 | 4007 | 0.14954 | 0.072939 | 0.11561 | 6.743 | 10067 | 3.0816 | 6.0874 | 9.7825 | 0.624 | 404 | 0.3513 | 0.24591 | 121.2 | 109.8842 | 87.5795 | 197.4638 | 3.3876 | 3.4744 | 0.15811 | 0.064721 | 7.3308 | [66 empty] | 3484 | 1381.0252 | [7 empty] | 3484 | 25.6498 | 0.1939 | 0.00062803 | 6.4819 | 6.6764 | 25.3692 | 1.4076 | 0.012067 | 184.4659 | 19.3512 | 230.6059
3474 | 20640 | 439 | 41 | 521.971 | 92335.9702 | 25.2893 | 4473.642 | 0.68894 | [21 empty] | 3474 | 68 | 2.8163 | 101 | 191.5117 | 35233.2598 | 34.8948 | 6419.7511 | 0.98864 | [20 empty] | 3503 | 373.7237 | 66111.2161 | 112.2782 | 17721.9383 | 486.0018 | 83833.1544 | 76.9% | 78.86% | 12.9103 | 15.14% | 1.643% | 6.418% | [25 empty] | 3490 | 434 | 3687 | 13.2731 | 0.13273 | 43.834 | 3.7758 | 42.098 | 1.6926 | 0.06076 | 0.69961 | 718.965 | 715.278 | 1.4932 | 0.35616 | 4130.6718 | 771.53 | 2.451 | 3561 | 0.075981 | 0.037059 | 0.059813 | 5.609 | 9196 | 2.5633 | 5.0637 | 8.2184 | 0.346 | 461 | 0.40087 | 0.28061 | 138.3 | 125.3877 | 48.5617 | 173.9494 | 3.8656 | 3.9646 | 0.18041 | 0.073852 | 8.3651 | [66 empty] | 3485 | 2176.1133 | [7 empty] | 3485 | 36.6227 | 0.27504 | 0.0013359 | 9.3756 | 9.652 | 40.956 | 0.8192 | 0.025668 | 266.8167 | 27.9901 | 336.6076
3475 | 4752 | 94 | 29 | 79.054 | 13984.5466 | 16.6359 | 2942.876 | 0.4532 | [21 empty] | 3475 | 67 | 3.1716 | 94 | 212.4971 | 32309.125 | 38.7185 | 5886.9529 | 0.90659 | [20 empty] | 3504 | 1056.66 | 186921.7297 | 93.8701 | 17855.1859 | 1150.53 | 204776.9156 | 91.84% | 91.28% | 31.5356 | 50.95% | 4.054% | 18.06% | [25 empty] | 3491 | 661 | 2132 | 7.6751 | 0.076751 | 66.761 | 5.7507 | 64.117 | 2.5779 | 0.09254 | 1.047 | 415.74 | 413.608 | 0.86346 | 0.20595 | 2802.648 | 493.2053 | 4.008 | 4402 | 0.12425 | 0.060601 | 0.097507 | 7.016 | 5089 | 3.2063 | 6.3339 | 10.2799 | 0.55 | 699 | 0.60783 | 0.42548 | 209.7 | 190.1215 | 77.1935 | 267.315 | 5.8613 | 6.0114 | 0.27355 | 0.11198 | 12.6837 | [66 empty] | 3486 | 2034.5409 | [7 empty] | 3486 | 30.7226 | 0.23097 | 0.0015611 | 7.8047 | 8.0373 | 30.251 | 1.6692 | 0.029995 | 222.1119 | 23.3004 | 277.3625
3476 | 14260 | 653 | 38 | 719.606 | 127297.3367 | 50.4633 | 8926.882 | 1.3747 | [21 empty] | 3476 | 67 | 2.8111 | 92 | 188.3411 | 31621.6968 | 34.3171 | 5761.6986 | 0.8873 | [20 empty] | 3505 | 57.5643 | 10183.0466 | 100.0253 | 16373.472 | 157.5896 | 26556.5186 | 36.53% | 38.34% | 4.0897 | 6.93% | 0.2926% | 1.346% | [25 empty] | 3492 | 247 | 3832 | 13.7951 | 0.13795 | 24.947 | 2.1489 | 23.959 | 0.9633 | 0.03458 | 0.4036 | 747.24 | 743.408 | 1.552 | 0.37017 | 4082.6856 | 776.2873 | 2.142 | 2839 | 0.066402 | 0.032387 | 0.052273 | 6.933 | 5194 | 3.1684 | 6.259 | 10.1333 | 0.858 | 635 | 0.55217 | 0.38652 | 190.5 | 172.7141 | 120.4219 | 293.1359 | 5.3246 | 5.461 | 0.24851 | 0.10173 | 11.5224 | [66 empty] | 3487 | 2259.7388 | [7 empty] | 3487 | 31.7528 | 0.21484 | 0.0013808 | 10.1858 | 10.4021 | 28.0124 | 1.5824 | 0.026532 | 289.8749 | 30.409 | 349.9052
3477 | 18359 | 98 | 47 | 133.574 | 23629.0615 | 7.2757 | 1287.056 | 0.19821 | [21 empty] | 3477 | 71 | 2.5699 | 98 | 182.4645 | 35694.9653 | 33.2463 | 6503.8772 | 1.0016 | [20 empty] | 3506 | 360.2544 | 63728.5147 | 86.8522 | 13591.2609 | 447.1065 | 77319.7756 | 80.57% | 82.42% | 11.9072 | 18.49% | 1.24% | 5.242% | [25 empty] | 3493 | 295 | 2203 | 7.9307 | 0.079307 | 29.795 | 2.5665 | 28.615 | 1.1505 | 0.0413 | 0.47288 | 429.585 | 427.382 | 0.89221 | 0.21281 | 2506.1756 | 466.205 | 5.17 | 2652 | 0.16027 | 0.07817 | 0.12617 | 10.341 | 6304 | 4.7258 | 9.3356 | 15.1797 | 0.397 | 692 | 0.60174 | 0.42122 | 207.6 | 188.2175 | 55.7197 | 243.9372 | 5.8026 | 5.9512 | 0.27081 | 0.11086 | 12.5567 | [66 empty] | 3488 | 1702.0788 | [7 empty] | 3488 | 35.5806 | 0.3067 | 0.0010964 | 5.6551 | 5.9629 | 43.5278 | 1.4212 | 0.021067 | 160.937 | 16.8829 | 222.79
3478 | 10863 | 59 | 44 | 75.284 | 13317.6387 | 6.9303 | 1225.9632 | 0.1888 | [21 empty] | 3478 | 61 | 2.3866 | 80 | 145.5846 | 25034.6983 | 26.5266 | 4561.5005 | 0.70247 | [20 empty] | 3507 | 1131.9525 | 200240.8725 | 84.5814 | 19123.7036 | 1216.5339 | 219364.5761 | 93.05% | 91.28% | 33.7821 | 62.3% | 4.265% | 19.66% | [25 empty] | 3494 | 429 | 2629 | 9.4643 | 0.094643 | 43.329 | 3.7323 | 41.613 | 1.6731 | 0.06006 | 0.69455 | 512.655 | 510.026 | 1.0647 | 0.25396 | 3062.2291 | 561.9289 | 4.567 | 1970 | 0.14158 | 0.069053 | 0.10993 | 4.186 | 9371 | 1.913 | 3.779 | 6.088 | 0.812 | 814 | 0.70783 | 0.49548 | 244.2 | 221.4004 | 113.9657 | 335.3661 | 6.8256 | 7.0004 | 0.31856 | 0.1304 | 14.7704 | [66 empty] | 3489 | 2082.9052 | [7 empty] | 3489 | 31.4817 | 0.25188 | 0.0013876 | 6.6803 | 6.9336 | 32.5273 | 1.9296 | 0.026661 | 190.1128 | 19.9435 | 244.5399
3479 | 11461 | 120 | 45 | 156.6 | 27702.3301 | 13.6637 | 2417.0954 | 0.37223 | [21 empty] | 3479 | 70 | 2.5136 | 94 | 175.9496 | 33755.8022 | 32.0593 | 6150.5478 | 0.94718 | [20 empty] | 3508 | 76.4521 | 13524.2799 | 106.1821 | 15136.9337 | 182.6342 | 28661.2136 | 41.86% | 47.19% | 4.4138 | 8.939% | 0.4243% | 2.007% | [25 empty] | 3495 | 476 | 3181 | 11.4515 | 0.11452 | 48.076 | 4.1412 | 46.172 | 1.8564 | 0.06664 | 0.76446 | 620.295 | 617.114 | 1.2883 | 0.30728 | 3662.4446 | 675.3406 | 2.422 | 3501 | 0.075082 | 0.036621 | 0.059911 | 10.044 | 10766 | 4.5901 | 9.0675 | 14.5624 | 0.425 | 517 | 0.44957 | 0.3147 | 155.1 | 140.6192 | 59.6495 | 200.2687 | 4.3352 | 4.4462 | 0.20233 | 0.082823 | 9.3812 | [66 empty] | 3490 | 2060.7724 | [7 empty] | 3490 | 28.1298 | 0.2061 | 0.0013816 | 7.6228 | 7.8303 | 29.1435 | 0.9804 | 0.026546 | 216.9356 | 22.7574 | 269.8434
3480 | 19719 | 152 | 50 | 220.4 | 38988.4645 | 11.177 | 1977.2029 | 0.30449 | [21 empty] | 3480 | 63 | 2.081 | 87 | 131.1008 | 28117.865 | 23.8875 | 5123.2755 | 0.78898 | [20 empty] | 3509 | 93.7565 | 16585.4017 | 97.0111 | 15891.1155 | 190.7676 | 32476.5172 | 49.15% | 51.07% | 5.0014 | 10.18% | 0.3852% | 1.851% | [25 empty] | 3496 | 438 | 2554 | 9.1943 | 0.091943 | 44.238 | 3.8106 | 42.486 | 1.7082 | 0.06132 | 0.71175 | 498.03 | 495.476 | 1.0344 | 0.24672 | 3000.9221 | 550.6856 | 2.274 | 4584 | 0.070494 | 0.034383 | 0.05515 | 6.063 | 5308 | 2.7708 | 5.4735 | 8.9383 | 0.505 | 637 | 0.55391 | 0.38774 | 191.1 | 173.2581 | 70.8777 | 244.1357 | 5.3414 | 5.4782 | 0.24929 | 0.10205 | 11.5587 | [66 empty] | 3491 | 1688.6338 | [7 empty] | 3491 | 36.3353 | 0.24774 | 0.00079891 | 11.5583 | 11.8068 | 33.2375 | 1.6032 | 0.01535 | 328.9327 | 34.5063 | 398.2951
3481 | 17977 | 393 | 46 | 524.262 | 92741.245 | 29.1629 | 5158.8833 | 0.79447 | [21 empty] | 3481 | 68 | 2.5276 | 103 | 171.8759 | 35930.9481 | 31.317 | 6546.8749 | 1.0082 | [20 empty] | 3510 | 130.1627 | 23025.6112 | 83.3159 | 13330.0955 | 213.4786 | 36355.7067 | 60.97% | 63.33% | 5.5988 | 11.55% | 0.5698% | 2.605% | [25 empty] | 3497 | 655 | 3694 | 13.2983 | 0.13298 | 66.155 | 5.6985 | 63.535 | 2.5545 | 0.0917 | 1.069 | 720.33 | 716.636 | 1.4961 | 0.35684 | 4356.6778 | 796.1282 | 4.496 | 4804 | 0.13938 | 0.067979 | 0.10856 | 6.195 | 5515 | 2.8311 | 5.5927 | 8.9987 | 0.71 | 809 | 0.70348 | 0.49243 | 242.7 | 220.0405 | 99.6498 | 319.6902 | 6.7836 | 6.9574 | 0.3166 | 0.1296 | 14.6797 | [66 empty] | 3492 | 2309.463 | [7 empty] | 3492 | 34.3396 | 0.23827 | 0.0014359 | 10.5 | 10.7397 | 34.8593 | 0.8568 | 0.02759 | 298.8159 | 31.3469 | 365.9065
3482 | 9582 | 124 | 43 | 154.628 | 27353.4859 | 16.1373 | 2854.674 | 0.43962 | [21 empty] | 3482 | 70 | 2.8243 | 89 | 197.6986 | 31960.2808 | 36.0221 | 5823.391 | 0.8968 | [20 empty] | 3511 | 388.6334 | 68748.7246 | 111.2594 | 17759.2476 | 499.8928 | 86507.9722 | 77.74% | 79.47% | 13.3222 | 25.25% | 1.487% | 6.469% | [25 empty] | 3498 | 559 | 2131 | 7.6715 | 0.076715 | 56.459 | 4.8633 | 54.223 | 2.1801 | 0.07826 | 0.8944 | 415.545 | 413.414 | 0.86305 | 0.20585 | 2697.2606 | 480.6271 | 1.905 | 2166 | 0.059055 | 0.028804 | 0.04623 | 6.793 | 8151 | 3.1044 | 6.1326 | 10.0145 | 0.318 | 436 | 0.37913 | 0.26539 | 130.8 | 118.5879 | 44.6319 | 163.2198 | 3.656 | 3.7496 | 0.17063 | 0.069847 | 7.9114 | [66 empty] | 3493 | 1536.9135 | [7 empty] | 3493 | 39.4832 | 0.28195 | 0.00082551 | 11.4425 | 11.7253 | 36.8001 | 2.068 | 0.015861 | 325.6387 | 34.1607 | 398.6833
3483 | 11324 | 366 | 43 | 456.402 | 80736.902 | 40.304 | 7129.7158 | 1.098 | [21 empty] | 3483 | 68 | 3.0637 | 86 | 208.3282 | 30000.5975 | 37.9589 | 5466.3227 | 0.84181 | [20 empty] | 3512 | 316.0766 | 55913.5245 | 85.4593 | 14819.8043 | 401.5359 | 70733.3288 | 78.72% | 79.05% | 10.8929 | 17.93% | 0.988% | 4.606% | [25 empty] | 3499 | 427 | 4227 | 15.2171 | 0.15217 | 43.127 | 3.7149 | 41.419 | 1.6653 | 0.05978 | 0.68918 | 824.265 | 820.038 | 1.7119 | 0.40833 | 4662.5019 | 875.4644 | 2.179 | 4734 | 0.067549 | 0.032946 | 0.052648 | 10.699 | 8653 | 4.8894 | 9.6588 | 15.5314 | 0.339 | 522 | 0.45391 | 0.31774 | 156.6 | 141.9791 | 47.5793 | 189.5584 | 4.3771 | 4.4892 | 0.20428 | 0.083624 | 9.472 | [66 empty] | 3494 | 2081.2617 | [7 empty] | 3494 | 38.2335 | 0.24577 | 0.00098514 | 13.4599 | 13.7066 | 31.9758 | 1.8268 | 0.018929 | 383.049 | 40.1833 | 457.0538
3484 | 16030 | 305 | 33 | 291.885 | 51634.0652 | 18.2087 | 3221.0895 | 0.49605 | [21 empty] | 3484 | 62 | 2.312 | 94 | 143.344 | 29897.9962 | 26.1183 | 5447.6281 | 0.83893 | [20 empty] | 3513 | 121.4686 | 21487.6238 | 91.9634 | 17588.6906 | 213.432 | 39076.3144 | 56.91% | 54.99% | 6.0178 | 9.443% | 0.8307% | 3.717% | [25 empty] | 3500 | 422 | 1646 | 5.9256 | 0.059256 | 42.622 | 3.6714 | 40.934 | 1.6458 | 0.05908 | 0.68491 | 320.97 | 319.324 | 0.66663 | 0.159 | 2075.7117 | 371.2175 | 1.897 | 2608 | 0.058807 | 0.028683 | 0.046609 | 6.408 | 4111 | 2.9285 | 5.785 | 9.3891 | 0.859 | 638 | 0.55478 | 0.38835 | 191.4 | 173.5301 | 120.5622 | 294.0923 | 5.3498 | 5.4868 | 0.24968 | 0.10221 | 11.5768 | [66 empty] | 3495 | 2591.5225 | [7 empty] | 3495 | 53.6554 | 0.46273 | 0.001192 | 8.5488 | 9.0128 | 70.6348 | 0.9688 | 0.022903 | 243.2879 | 25.5218 | 340.4362
3485 | 13368 | 462 | 27 | 361.746 | 63992.3825 | 27.0606 | 4786.9825 | 0.7372 | [21 empty] | 3485 | 65 | 2.7452 | 103 | 178.4394 | 34345.7592 | 32.5129 | 6258.0422 | 0.96374 | [20 empty] | 3514 | 1054.2939 | 186503.184 | 78.1703 | 19678.0138 | 1132.4643 | 206181.1978 | 93.1% | 90.46% | 31.7519 | 71.43% | 4.424% | 20.49% | [25 empty] | 3501 | 450 | 3726 | 13.4135 | 0.13413 | 45.45 | 3.915 | 43.65 | 1.755 | 0.063 | 0.7317 | 726.57 | 722.844 | 1.509 | 0.35993 | 4181.8672 | 778.9707 | 3.44 | 3828 | 0.10664 | 0.052013 | 0.08348 | 9.878 | 5229 | 4.5142 | 8.9176 | 14.5536 | 0.72 | 673 | 0.58522 | 0.40965 | 201.9 | 183.0497 | 101.0533 | 284.103 | 5.6433 | 5.7878 | 0.26338 | 0.10781 | 12.2119 | [66 empty] | 3496 | 1796.4675 | [7 empty] | 3496 | 33.4841 | 0.22942 | 0.00095704 | 10.5331 | 10.7635 | 33.2083 | 0.9096 | 0.018389 | 299.757 | 31.4456 | 365.3389
3486 | 21287 | 68 | 28 | 55.216 | 9767.6364 | 2.5939 | 458.8545 | 0.070664 | [21 empty] | 3486 | 64 | 2.4903 | 97 | 159.3803 | 31847.4195 | 29.0402 | 5802.8269 | 0.89364 | [20 empty] | 3515 | 267.5962 | 47337.4113 | 97.2245 | 14774.5001 | 364.8207 | 62111.9114 | 73.35% | 76.21% | 9.5652 | 19.74% | 0.992% | 4.592% | [25 empty] | 3502 | 241 | 1961 | 7.0595 | 0.070595 | 24.341 | 2.0967 | 23.377 | 0.9399 | 0.03374 | 0.38343 | 382.395 | 380.434 | 0.7942 | 0.18943 | 2208.5974 | 412.2837 | 3.613 | 2547 | 0.112 | 0.054629 | 0.086532 | 7.665 | 11106 | 3.5029 | 6.9198 | 10.954 | 0.451 | 868 | 0.75478 | 0.52835 | 260.4 | 236.0879 | 63.2987 | 299.3866 | 7.2784 | 7.4648 | 0.33969 | 0.13905 | 15.7503 | [66 empty] | 3497 | 2134.8646 | [7 empty] | 3497 | 32.5366 | 0.18673 | 0.0013842 | 13.3772 | 13.5653 | 22.5608 | 1.7984 | 0.026597 | 380.6961 | 39.9365 | 445.0184
3487 | 4833 | 145 | 27 | 113.535 | 20084.1893 | 23.4916 | 4155.6361 | 0.63997 | [21 empty] | 3487 | 60 | 3.203 | 93 | 192.1802 | 28625.7411 | 35.0166 | 5215.8141 | 0.80324 | [20 empty] | 3516 | 336.984 | 59612.0156 | 87.6503 | 14819.8043 | 424.6343 | 74431.8199 | 79.36% | 80.09% | 11.4625 | 17.07% | 0.9066% | 4.349% | [25 empty] | 3503 | 314 | 3535 | 12.7259 | 0.12726 | 31.714 | 2.7318 | 30.458 | 1.2246 | 0.04396 | 0.50617 | 689.325 | 685.79 | 1.4317 | 0.34148 | 3858.4459 | 728.6419 | 4.072 | 1945 | 0.12623 | 0.061569 | 0.10042 | 8.406 | 10487 | 3.8415 | 7.5888 | 12.2483 | 0.457 | 326 | 0.28348 | 0.19843 | 97.8 | 88.669 | 64.1408 | 152.8097 | 2.7336 | 2.8036 | 0.12758 | 0.052225 | 5.9154 | [66 empty] | 3498 | 1672.2118 | [7 empty] | 3498 | 33.8918 | 0.27166 | 0.00079853 | 7.2095 | 7.4819 | 40.6517 | 0.762 | 0.015343 | 205.1712 | 21.5232 | 268.1235
3488 | 21269 | 406 | 40 | 470.96 | 83312.1927 | 22.143 | 3917.0714 | 0.60323 | [21 empty] | 3488 | 61 | 2.8037 | 83 | 171.0248 | 25973.4995 | 31.1619 | 4732.5568 | 0.72881 | [20 empty] | 3517 | 289.9384 | 51289.7118 | 85.5388 | 16671.9467 | 375.4771 | 67961.6586 | 77.22% | 75.47% | 10.4661 | 13.4% | 1.811% | 6.513% | [25 empty] | 3504 | 572 | 2568 | 9.2447 | 0.092447 | 57.772 | 4.9764 | 55.484 | 2.2308 | 0.08008 | 0.90605 | 500.76 | 498.192 | 1.04 | 0.24807 | 3146.6566 | 566.9846 | 4.319 | 3855 | 0.13389 | 0.065303 | 0.10488 | 5.905 | 5369 | 2.6986 | 5.3309 | 8.4975 | 0.471 | 607 | 0.52783 | 0.36948 | 182.1 | 165.0983 | 66.1057 | 231.204 | 5.0898 | 5.2202 | 0.23755 | 0.097241 | 11.0143 | [66 empty] | 3499 | 2135.9714 | [7 empty] | 3499 | 32.9822 | 0.24518 | 0.0015839 | 8.6315 | 8.8783 | 35.9127 | 0.8716 | 0.030434 | 245.6408 | 25.7686 | 308.2242
3489 | 18913 | 340 | 36 | 354.96 | 62791.9482 | 18.768 | 3320.0417 | 0.51129 | [21 empty] | 3489 | 70 | 2.6234 | 97 | 183.6368 | 34833.115 | 33.4599 | 6346.8419 | 0.97741 | [20 empty] | 3518 | 277.1197 | 49022.1029 | 82.5654 | 15629.9501 | 359.6851 | 64652.0529 | 77.05% | 75.82% | 9.9564 | 14.75% | 0.8318% | 4.008% | [25 empty] | 3505 | 440 | 1525 | 5.49 | 0.0549 | 44.44 | 3.828 | 42.68 | 1.716 | 0.0616 | 0.71676 | 297.375 | 295.85 | 0.61762 | 0.14732 | 1971.587 | 349.0964 | 1.856 | 2356 | 0.057536 | 0.028063 | 0.045041 | 6.344 | 4357 | 2.8992 | 5.7272 | 9.2094 | 0.856 | 398 | 0.34609 | 0.24226 | 119.4 | 108.2523 | 120.1412 | 228.3934 | 3.3373 | 3.4228 | 0.15576 | 0.06376 | 7.2219 | [66 empty] | 3500 | 2070.2122 | [7 empty] | 3500 | 46.9699 | 0.37063 | 0.00061679 | 10.5496 | 10.9209 | 56.6475 | 0.7588 | 0.011851 | 300.2276 | 31.495 | 389.1407
3490 | 16029 | 250 | 41 | 297.25 | 52583.1265 | 18.5445 | 3280.4995 | 0.5052 | [21 empty] | 3490 | 70 | 3.2845 | 85 | 229.912 | 30523.8637 | 41.8916 | 5561.6656 | 0.8565 | [20 empty] | 3519 | 158.5012 | 28038.6551 | 107.1322 | 17183.6177 | 265.6334 | 45222.2728 | 59.67% | 62% | 6.9642 | 13.4% | 1.231% | 5.843% | [25 empty] | 3506 | 653 | 4144 | 14.9183 | 0.14918 | 65.953 | 5.6811 | 63.341 | 2.5467 | 0.09142 | 1.05 | 808.08 | 803.936 | 1.6783 | 0.40031 | 4807.0483 | 884.871 | 1.989 | 3873 | 0.061659 | 0.030074 | 0.047697 | 7.58 | 8685 | 3.4641 | 6.8431 | 11.1063 | 0.574 | 433 | 0.37652 | 0.26357 | 129.9 | 117.772 | 80.5619 | 198.3339 | 3.6308 | 3.7238 | 0.16945 | 0.069367 | 7.857 | [66 empty] | 3501 | 2405.7995 | [7 empty] | 3501 | 43.7769 | 0.32986 | 0.0013962 | 11.1284 | 11.4596 | 47.4586 | 1.376 | 0.026827 | 316.6978 | 33.2228 | 398.782
3491 | 19784 | 301 | 40 | 349.16 | 61765.9359 | 17.6486 | 3122.0146 | 0.48079 | [21 empty] | 3491 | 72 | 2.5086 | 90 | 180.6173 | 33242.7961 | 32.9098 | 6057.0744 | 0.93279 | [20 empty] | 3520 | 964.8376 | 170678.4842 | 95.4533 | 16128.2963 | 1060.2909 | 186806.7805 | 91% | 91.37% | 28.7682 | 37.81% | 4.409% | 18.49% | [25 empty] | 3507 | 323 | 3625 | 13.0499 | 0.1305 | 32.623 | 2.8101 | 31.331 | 1.2597 | 0.04522 | 0.51422 | 706.875 | 703.25 | 1.4681 | 0.35018 | 3953.9158 | 745.4211 | 2.912 | 2001 | 0.090272 | 0.044029 | 0.070755 | 10.713 | 9165 | 4.8958 | 9.6715 | 15.5034 | 0.484 | 431 | 0.37478 | 0.26235 | 129.3 | 117.228 | 67.9303 | 185.1583 | 3.614 | 3.7066 | 0.16867 | 0.069046 | 7.8207 | [66 empty] | 3502 | 1680.1221 | [7 empty] | 3502 | 41.1244 | 0.2661 | 0.00073483 | 14.3528 | 14.6196 | 36.8701 | 1.4452 | 0.014119 | 408.4601 | 42.849 | 489.6385
3492 | 21006 | 369 | 44 | 470.844 | 83291.6724 | 22.4147 | 3965.1372 | 0.61063 | [21 empty] | 3492 | 72 | 2.5862 | 101 | 186.2045 | 37305.8045 | 33.9278 | 6797.3835 | 1.0468 | [20 empty] | 3521 | 280.5076 | 49621.4247 | 106.9453 | 17218.2621 | 387.4529 | 66839.6868 | 72.4% | 74.24% | 10.2933 | 15.04% | 1.037% | 4.534% | [25 empty] | 3508 | 276 | 1664 | 5.9904 | 0.059904 | 27.876 | 2.4012 | 26.772 | 1.0764 | 0.03864 | 0.4427 | 324.48 | 322.816 | 0.67392 | 0.16074 | 1947.6055 | 358.6931 | 3.229 | 2207 | 0.1001 | 0.048822 | 0.079678 | 5.427 | 8097 | 2.4801 | 4.8994 | 7.7655 | 0.642 | 490 | 0.42609 | 0.29826 | 147 | 133.2754 | 90.1059 | 223.3813 | 4.1088 | 4.214 | 0.19176 | 0.078498 | 8.8913 | [66 empty] | 3503 | 2101.3597 | [7 empty] | 3503 | 35.8798 | 0.31261 | 0.0013246 | 5.3906 | 5.7045 | 43.6055 | 1.6288 | 0.025452 | 153.4078 | 16.0931 | 214.7607
3493 | 19518 | 227 | 29 | 190.907 | 33771.1924 | 9.7811 | 1730.2589 | 0.26646 | [21 empty] | 3493 | 67 | 3.4759 | 104 | 232.8853 | 35746.2659 | 42.4334 | 6513.2245 | 1.003 | [20 empty] | 3522 | 1264.1281 | 223622.5737 | 88.7365 | 15696.5739 | 1352.8646 | 239319.1476 | 93.44% | 93.44% | 36.8551 | 37.42% | 3.192% | 13.65% | [25 empty] | 3509 | 621 | 1738 | 6.2567 | 0.062567 | 62.721 | 5.4027 | 60.237 | 2.4219 | 0.08694 | 0.98366 | 338.91 | 337.172 | 0.70389 | 0.16789 | 2364.5185 | 409.9315 | 2.474 | 3644 | 0.076694 | 0.037407 | 0.059814 | 8.356 | 7852 | 3.8187 | 7.5436 | 12.3187 | 0.805 | 710 | 0.61739 | 0.43217 | 213 | 193.1134 | 112.9832 | 306.0966 | 5.9535 | 6.106 | 0.27786 | 0.11374 | 12.8833 | [66 empty] | 3504 | 2611.876 | [7 empty] | 3504 | 56.4698 | 0.47547 | 0.00096228 | 10.037 | 10.5135 | 69.4876 | 1.7276 | 0.018489 | 285.6397 | 29.9647 | 386.8381
3494 | 16353 | 339 | 51 | 501.381 | 88693.6268 | 30.6599 | 5423.6915 | 0.83525 | [21 empty] | 3494 | 66 | 2.6502 | 88 | 174.9163 | 29795.395 | 31.871 | 5428.9334 | 0.83606 | [20 empty] | 3523 | 134.4434 | 23782.8551 | 76.9595 | 18572.0583 | 211.4029 | 42354.9134 | 63.6% | 56.15% | 6.5227 | 14.42% | 0.7717% | 3.635% | [25 empty] | 3510 | 334 | 2132 | 7.6751 | 0.076751 | 33.734 | 2.9058 | 32.398 | 1.3026 | 0.04676 | 0.53741 | 415.74 | 413.608 | 0.86346 | 0.20595 | 2474.3658 | 456.7272 | 1.912 | 2225 | 0.059272 | 0.028909 | 0.047325 | 10.875 | 9625 | 4.9699 | 9.8177 | 15.7967 | 0.6 | 498 | 0.43304 | 0.30313 | 149.4 | 135.4514 | 84.2111 | 219.6624 | 4.1758 | 4.2828 | 0.19489 | 0.07978 | 9.0365 | [66 empty] | 3505 | 1216.6015 | [7 empty] | 3505 | 23.1937 | 0.16714 | 0.00057145 | 6.5811 | 6.7488 | 23.8565 | 0.7424 | 0.01098 | 187.2893 | 19.6474 | 231.5466
3495 | 10254 | 649 | 42 | 790.482 | 139835.2061 | 77.0901 | 13637.1373 | 2.1001 | [21 empty] | 3495 | 65 | 3.1486 | 90 | 204.656 | 30010.8576 | 37.2898 | 5468.1922 | 0.8421 | [20 empty] | 3524 | 264.554 | 46799.2438 | 106.9805 | 18036.4027 | 371.5345 | 64835.6465 | 71.21% | 72.18% | 9.9847 | 24.91% | 1.591% | 7.104% | [25 empty] | 3511 | 431 | 2344 | 8.4383 | 0.084383 | 43.531 | 3.7497 | 41.807 | 1.6809 | 0.06034 | 0.69046 | 457.08 | 454.736 | 0.94932 | 0.22643 | 2784.9144 | 509.4465 | 4.945 | 3139 | 0.1533 | 0.074768 | 0.1221 | 10.704 | 5782 | 4.8917 | 9.6633 | 15.5676 | 0.54 | 484 | 0.42087 | 0.29461 | 145.2 | 131.6435 | 75.79 | 207.4335 | 4.0584 | 4.1624 | 0.18941 | 0.077537 | 8.7824 | [66 empty] | 3506 | 2429.9065 | [7 empty] | 3506 | 34.1064 | 0.27371 | 0.0015528 | 7.1599 | 7.4351 | 40.8411 | 0.7956 | 0.029837 | 203.7595 | 21.3751 | 266.8011
3496 | 8919 | 190 | 38 | 209.38 | 37039.0413 | 23.4757 | 4152.8245 | 0.63953 | [21 empty] | 3496 | 60 | 2.3554 | 104 | 141.3231 | 32011.5814 | 25.7501 | 5832.7384 | 0.89824 | [20 empty] | 3525 | 682.6387 | 120757.8779 | 109.6092 | 17396.814 | 792.248 | 138154.6919 | 86.16% | 87.41% | 21.2758 | 42.3% | 2.947% | 13.54% | [25 empty] | 3512 | 575 | 3118 | 11.2247 | 0.11225 | 58.075 | 5.0025 | 55.775 | 2.2425 | 0.0805 | 0.91425 | 608.01 | 604.892 | 1.2628 | 0.3012 | 3699.9421 | 674.6864 | 4.973 | 2341 | 0.15416 | 0.075192 | 0.12249 | 5.582 | 10934 | 2.551 | 5.0393 | 8.0931 | 0.678 | 676 | 0.58783 | 0.41148 | 202.8 | 183.8657 | 95.1585 | 279.0242 | 5.6684 | 5.8136 | 0.26455 | 0.1083 | 12.2664 | [66 empty] | 3507 | 2923.4569 | [7 empty] | 3507 | 60.7337 | 0.55277 | 0.0013584 | 7.1268 | 7.6809 | 84.3479 | 1.1648 | 0.0261 | 202.8183 | 21.2764 | 309.6335
3497 | 21283 | 29 | 48 | 40.368 | 7141.0451 | 1.8967 | 335.5281 | 0.051671 | [21 empty] | 3497 | 60 | 2.3126 | 100 | 138.7558 | 30780.3667 | 25.2823 | 5608.4023 | 0.86369 | [20 empty] | 3526 | 409.448 | 72430.8082 | 89.9153 | 19763.2923 | 499.3633 | 92194.1006 | 81.99% | 78.56% | 14.1979 | 29% | 1.445% | 6.659% | [25 empty] | 3513 | 376 | 4178 | 15.0407 | 0.15041 | 37.976 | 3.2712 | 36.472 | 1.4664 | 0.05264 | 0.60762 | 814.71 | 810.532 | 1.6921 | 0.40359 | 4559.4203 | 858.7695 | 3.234 | 3678 | 0.10025 | 0.048898 | 0.079362 | 9.013 | 11020 | 4.1189 | 8.1367 | 12.9049 | 0.44 | 722 | 0.62783 | 0.43948 | 216.6 | 196.3773 | 61.7548 | 258.1321 | 6.0541 | 6.2092 | 0.28255 | 0.11566 | 13.1011 | [66 empty] | 3508 | 1249.2468 | [7 empty] | 3508 | 24.8819 | 0.16744 | 0.00062354 | 8.1024 | 8.2704 | 21.5858 | 1.2916 | 0.011981 | 230.5823 | 24.189 | 277.6606
3498 | 11460 | 479 | 28 | 388.948 | 68804.3798 | 33.9396 | 6003.8726 | 0.9246 | [21 empty] | 3498 | 70 | 2.8791 | 87 | 201.5392 | 31242.0722 | 36.7219 | 5692.5283 | 0.87665 | [20 empty] | 3527 | 25.3868 | 4490.8836 | 86.4786 | 16957.0967 | 111.8653 | 21447.9803 | 22.69% | 20.94% | 3.303 | 6.136% | 0.3483% | 1.6% | [25 empty] | 3514 | 581 | 3958 | 14.2487 | 0.14249 | 58.681 | 5.0547 | 56.357 | 2.2659 | 0.08134 | 0.93367 | 771.81 | 767.852 | 1.603 | 0.38234 | 4544.9509 | 838.6317 | 4.437 | 3857 | 0.13755 | 0.067087 | 0.1062 | 6.159 | 9152 | 2.8147 | 5.5602 | 8.8852 | 0.44 | 335 | 0.2913 | 0.20391 | 100.5 | 91.1169 | 61.7548 | 152.8717 | 2.809 | 2.881 | 0.1311 | 0.053667 | 6.0787 | [66 empty] | 3509 | 1504.2423 | [7 empty] | 3509 | 33.7835 | 0.21913 | 0.00065127 | 11.7402 | 11.96 | 31.2082 | 0.9896 | 0.012513 | 334.1091 | 35.0493 | 401.3687
3499 | 12949 | 86 | 41 | 102.254 | 18088.5955 | 7.8967 | 1396.9106 | 0.21512 | [21 empty] | 3499 | 72 | 2.505 | 83 | 180.3584 | 30657.2453 | 32.8626 | 5585.9687 | 0.86024 | [20 empty] | 3528 | 337.1605 | 59643.2462 | 90.9069 | 15931.0898 | 428.0675 | 75574.336 | 78.76% | 78.92% | 11.6384 | 29.06% | 1.082% | 5.103% | [25 empty] | 3515 | 341 | 1743 | 6.2747 | 0.062747 | 34.441 | 2.9667 | 33.077 | 1.3299 | 0.04774 | 0.55344 | 339.885 | 338.142 | 0.70591 | 0.16837 | 2090.4409 | 380.6571 | 4.417 | 5144 | 0.13693 | 0.066785 | 0.10893 | 6.38 | 6664 | 2.9157 | 5.7597 | 9.204 | 0.591 | 425 | 0.36957 | 0.2587 | 127.5 | 115.596 | 82.9479 | 198.544 | 3.5637 | 3.655 | 0.16632 | 0.068085 | 7.7118 | [66 empty] | 3510 | 1456.7273 | [7 empty] | 3510 | 33.0054 | 0.25072 | 0.00079891 | 8.2347 | 8.4862 | 37.2593 | 0.7648 | 0.01535 | 234.3469 | 24.5839 | 296.9703
3500 | 6816 | 573 | 27 | 448.659 | 79367.1757 | 65.8244 | 11644.2453 | 1.7932 | [21 empty] | 3500 | 72 | 2.6799 | 97 | 192.9561 | 35828.3469 | 35.158 | 6528.1802 | 1.0053 | [20 empty] | 3529 | 557.8937 | 98690.6488 | 77.049 | 14422.7263 | 634.9427 | 113113.3751 | 87.87% | 87.25% | 17.4195 | 29.67% | 1.473% | 6.794% | [25 empty] | 3516 | 287 | 4109 | 14.7923 | 0.14792 | 28.987 | 2.4969 | 27.839 | 1.1193 | 0.04018 | 0.46523 | 801.255 | 797.146 | 1.6641 | 0.39693 | 4400.9511 | 835.3224 | 2.174 | 4862 | 0.067394 | 0.032871 | 0.052955 | 5.345 | 9904 | 2.4427 | 4.8254 | 7.7109 | 0.784 | 616 | 0.53565 | 0.37496 | 184.8 | 167.5463 | 110.0358 | 277.5821 | 5.1653 | 5.2976 | 0.24107 | 0.098683 | 11.1776 | [66 empty] | 3511 | 1816.8799 | [7 empty] | 3511 | 43.5142 | 0.36319 | 0.00087835 | 8.0032 | 8.3672 | 50.2984 | 1.978 | 0.016877 | 227.7589 | 23.8928 | 303.9449
3501 | 3871 | 143 | 30 | 124.41 | 22007.9622 | 32.139 | 5685.3429 | 0.87554 | [21 empty] | 3501 | 63 | 2.7897 | 102 | 175.7517 | 32965.7728 | 32.0232 | 6006.5988 | 0.92502 | [20 empty] | 3530 | 200.962 | 35549.9118 | 97.5282 | 18302.898 | 298.4902 | 53852.8098 | 67.33% | 66.01% | 8.2933 | 17.74% | 1.339% | 6% | [25 empty] | 3517 | 661 | 3453 | 12.4307 | 0.12431 | 66.761 | 5.7507 | 64.117 | 2.5779 | 0.09254 | 1.0688 | 673.335 | 669.882 | 1.3985 | 0.33356 | 4120.658 | 749.323 | 2.473 | 2724 | 0.076663 | 0.037392 | 0.060986 | 10.665 | 7733 | 4.8739 | 9.6281 | 15.6939 | 0.325 | 619 | 0.53826 | 0.37678 | 185.7 | 168.3622 | 45.6143 | 213.9766 | 5.1905 | 5.3234 | 0.24225 | 0.099164 | 11.2321 | [66 empty] | 3512 | 2146.3869 | [7 empty] | 3512 | 37.3744 | 0.26256 | 0.0011684 | 11.178 | 11.4417 | 34.0014 | 1.9892 | 0.022449 | 318.1095 | 33.3709 | 387.4934
3502 | 19844 | 566 | 30 | 492.42 | 87108.4379 | 24.8146 | 4389.6613 | 0.67601 | [21 empty] | 3502 | 67 | 2.6487 | 93 | 177.4611 | 31965.4109 | 32.3347 | 5824.3258 | 0.89695 | [20 empty] | 3531 | 1379.2951 | 243995.4467 | 93.8047 | 17460.7728 | 1473.0997 | 261456.2195 | 93.63% | 93.32% | 40.2643 | 71.56% | 2.992% | 14.46% | [25 empty] | 3518 | 359 | 3875 | 13.9499 | 0.1395 | 36.259 | 3.1233 | 34.823 | 1.4001 | 0.05026 | 0.57153 | 755.625 | 751.75 | 1.5694 | 0.37433 | 4240.3054 | 798.275 | 3.188 | 4156 | 0.098828 | 0.048203 | 0.078474 | 8.681 | 5413 | 3.9672 | 7.837 | 12.4138 | 0.743 | 649 | 0.56435 | 0.39504 | 194.7 | 176.5219 | 104.2814 | 280.8034 | 5.442 | 5.5814 | 0.25399 | 0.10397 | 11.7764 | [66 empty] | 3513 | 2258.9117 | [7 empty] | 3513 | 36.0951 | 0.24013 | 0.0015656 | 11.9386 | 12.1803 | 33.316 | 1.2936 | 0.030081 | 339.756 | 35.6417 | 410.0373
3503 | 19672 | 570 | 39 | 644.67 | 114041.2588 | 32.7709 | 5797.136 | 0.89276 | [21 empty] | 3503 | 70 | 3.0877 | 95 | 216.1366 | 34114.9065 | 39.3816 | 6215.9792 | 0.95726 | [20 empty] | 3532 | 384.4176 | 68002.9496 | 90.4627 | 16202.915 | 474.8803 | 84205.8645 | 80.95% | 80.76% | 12.9677 | 35.3% | 1.2% | 5.898% | [25 empty] | 3519 | 288 | 3248 | 11.6927 | 0.11693 | 29.088 | 2.5056 | 27.936 | 1.1232 | 0.04032 | 0.45619 | 633.36 | 630.112 | 1.3154 | 0.31376 | 3540.2306 | 667.2014 | 4.921 | 2340 | 0.15255 | 0.074405 | 0.11786 | 8.513 | 10472 | 3.8904 | 7.6854 | 12.458 | 0.348 | 632 | 0.54957 | 0.3847 | 189.6 | 171.8981 | 48.8424 | 220.7405 | 5.2995 | 5.4352 | 0.24733 | 0.10125 | 11.468 | [66 empty] | 3514 | 2946.7553 | [7 empty] | 3514 | 52.3352 | 0.48287 | 0.0014831 | 5.5394 | 6.0237 | 70.4831 | 1.7748 | 0.028497 | 157.643 | 16.5373 | 246.4667
3504 | 5317 | 548 | 31 | 492.652 | 87149.4784 | 92.656 | 16390.7238 | 2.5242 | [21 empty] | 3504 | 67 | 2.697 | 100 | 180.7008 | 34371.4095 | 32.925 | 6262.7159 | 0.96446 | [20 empty] | 3533 | 1750.9221 | 309735.7793 | 116.0123 | 15136.9337 | 1866.9345 | 324872.713 | 93.79% | 95.34% | 50.0304 | 127.9% | 7.467% | 34.74% | [25 empty] | 3520 | 633 | 1894 | 6.8183 | 0.068183 | 63.933 | 5.5071 | 61.401 | 2.4687 | 0.08862 | 1.0204 | 369.33 | 367.436 | 0.76707 | 0.18296 | 2535.1003 | 442.9538 | 2.649 | 4818 | 0.082119 | 0.040053 | 0.065406 | 9.265 | 5940 | 4.2341 | 8.3642 | 13.6421 | 0.388 | 830 | 0.72174 | 0.50522 | 249 | 225.7523 | 54.4565 | 280.2088 | 6.9597 | 7.138 | 0.32482 | 0.13297 | 15.0608 | [66 empty] | 3515 | 1426.985 | [7 empty] | 3515 | 31.6232 | 0.25015 | 0.00065314 | 7.0276 | 7.2784 | 32.935 | 1.7668 | 0.012549 | 199.9949 | 20.9802 | 255.6895
3505 | 13214 | 50 | 46 | 66.7 | 11799.1406 | 5.0477 | 892.9272 | 0.13751 | [21 empty] | 3505 | 64 | 3.0086 | 96 | 192.5497 | 31519.0955 | 35.0839 | 5743.0039 | 0.88442 | [20 empty] | 3534 | 139.9584 | 24758.4458 | 95.9623 | 15765.8627 | 235.9206 | 40524.3084 | 59.32% | 61.1% | 6.2407 | 10.53% | 0.8768% | 3.811% | [25 empty] | 3521 | 495 | 2459 | 8.8523 | 0.088523 | 49.995 | 4.3065 | 48.015 | 1.9305 | 0.0693 | 0.78358 | 479.505 | 477.046 | 0.99589 | 0.23754 | 2959.6475 | 536.7485 | 3.269 | 3741 | 0.10134 | 0.049427 | 0.080764 | 10.724 | 5215 | 4.9009 | 9.6814 | 15.5774 | 0.599 | 561 | 0.48783 | 0.34148 | 168.3 | 152.5868 | 84.0707 | 236.6575 | 4.7041 | 4.8246 | 0.21955 | 0.089872 | 10.1796 | [66 empty] | 3516 | 2459.7622 | [7 empty] | 3516 | 33.1912 | 0.22972 | 0.0015397 | 10.1858 | 10.4171 | 33.4258 | 0.8696 | 0.029585 | 289.8749 | 30.409 | 354.6088
3506 | 14624 | 531 | 30 | 461.97 | 81721.8737 | 31.5899 | 5588.2025 | 0.86058 | [21 empty] | 3506 | 60 | 2.7865 | 85 | 167.1913 | 26163.3117 | 30.4634 | 4767.1419 | 0.73414 | [20 empty] | 3535 | 426.8807 | 75514.6185 | 80.5466 | 16309.5131 | 507.4273 | 91824.1316 | 84.13% | 82.24% | 14.1409 | 23.76% | 2.547% | 11.24% | [25 empty] | 3522 | 583 | 3512 | 12.6431 | 0.12643 | 58.883 | 5.0721 | 56.551 | 2.2737 | 0.08162 | 0.94154 | 684.84 | 681.328 | 1.4224 | 0.33926 | 4103.5358 | 753.2191 | 2.355 | 5104 | 0.073005 | 0.035608 | 0.057399 | 4.676 | 5242 | 2.1369 | 4.2214 | 6.7331 | 0.692 | 363 | 0.31565 | 0.22096 | 108.9 | 98.7326 | 97.1235 | 195.8561 | 3.0438 | 3.1218 | 0.14206 | 0.058153 | 6.5868 | [66 empty] | 3517 | 2142.0632 | [7 empty] | 3517 | 41.1192 | 0.31233 | 0.0012939 | 10.2355 | 10.5491 | 46.2599 | 0.9892 | 0.024861 | 291.2866 | 30.5571 | 369.1177
3507 | 7199 | 704 | 35 | 714.56 | 126404.7061 | 99.2582 | 17558.6479 | 2.704 | [21 empty] | 3507 | 69 | 2.3597 | 104 | 162.8201 | 36813.3186 | 29.667 | 6707.6491 | 1.033 | [20 empty] | 3536 | 141.6185 | 25052.1177 | 95.2592 | 18188.305 | 236.8776 | 43240.4227 | 59.79% | 57.94% | 6.659 | 10.59% | 0.5947% | 2.758% | [25 empty] | 3523 | 417 | 1674 | 6.0264 | 0.060264 | 42.117 | 3.6279 | 40.449 | 1.6263 | 0.05838 | 0.66345 | 326.43 | 324.756 | 0.67797 | 0.16171 | 2095.7244 | 374.6811 | 4.589 | 2624 | 0.14226 | 0.069386 | 0.11164 | 10.251 | 8101 | 4.6847 | 9.2544 | 14.8903 | 0.52 | 632 | 0.54957 | 0.3847 | 189.6 | 171.8981 | 72.9829 | 244.8811 | 5.2995 | 5.4352 | 0.24733 | 0.10125 | 11.468 | [66 empty] | 3518 | 2335.8737 | [7 empty] | 3518 | 38.1242 | 0.2752 | 0.001452 | 10.7315 | 11.0082 | 39.0568 | 1.2752 | 0.0279 | 305.4039 | 32.038 | 377.8019
3508 | 21733 | 157 | 32 | 145.696 | 25773.4271 | 6.7039 | 1185.9121 | 0.18263 | [21 empty] | 3508 | 71 | 2.8789 | 80 | 204.4016 | 29138.7472 | 37.2434 | 5309.2875 | 0.81763 | [20 empty] | 3537 | 128.033 | 22648.8662 | 90.0662 | 15712.5636 | 218.0992 | 38361.4298 | 58.7% | 59.04% | 5.9077 | 6.934% | 0.9259% | 3.644% | [25 empty] | 3524 | 294 | 2061 | 7.4195 | 0.074195 | 29.694 | 2.5578 | 28.518 | 1.1466 | 0.04116 | 0.4801 | 401.895 | 399.834 | 0.8347 | 0.19909 | 2364.7454 | 439.1385 | 2.157 | 3554 | 0.066867 | 0.032614 | 0.052834 | 7.414 | 9488 | 3.3882 | 6.6932 | 10.7627 | 0.381 | 565 | 0.4913 | 0.34391 | 169.5 | 153.6747 | 53.474 | 207.1488 | 4.7376 | 4.859 | 0.22111 | 0.090513 | 10.2522 | [66 empty] | 3519 | 1892.9231 | [7 empty] | 3519 | 36.5021 | 0.26167 | 0.0012171 | 10.4504 | 10.7133 | 33.9447 | 1.9684 | 0.023385 | 297.4041 | 31.1988 | 364.5394
3509 | 20191 | 212 | 27 | 165.996 | 29364.4699 | 8.2213 | 1454.3346 | 0.22397 | [21 empty] | 3509 | 67 | 2.7873 | 89 | 186.7474 | 30590.5545 | 34.0267 | 5573.8171 | 0.85837 | [20 empty] | 3538 | 543.2882 | 96106.957 | 90.7434 | 16357.4823 | 634.0316 | 112464.4392 | 85.69% | 85.46% | 17.3195 | 26.24% | 1.249% | 5.878% | [25 empty] | 3525 | 319 | 2067 | 7.4411 | 0.074411 | 32.219 | 2.7753 | 30.943 | 1.2441 | 0.04466 | 0.51614 | 403.065 | 400.998 | 0.83713 | 0.19967 | 2389.7968 | 440.045 | 2.8 | 5155 | 0.0868 | 0.042336 | 0.068711 | 4.016 | 10635 | 1.8353 | 3.6256 | 5.7393 | 0.442 | 760 | 0.66087 | 0.46261 | 228 | 206.7129 | 62.0355 | 268.7484 | 6.3728 | 6.536 | 0.29743 | 0.12175 | 13.7906 | [66 empty] | 3520 | 2387.5416 | [7 empty] | 3520 | 61.2741 | 0.48402 | 0.00070972 | 13.7244 | 14.2092 | 73.6895 | 1.0596 | 0.013637 | 390.5782 | 40.9731 | 506.3141
3510 | 18520 | 197 | 37 | 211.381 | 37393.0155 | 11.4137 | 2019.0613 | 0.31094 | [21 empty] | 3510 | 61 | 2.6292 | 82 | 160.384 | 25660.5657 | 29.2231 | 4675.538 | 0.72003 | [20 empty] | 3539 | 425.555 | 75280.1045 | 84.928 | 18569.3933 | 510.483 | 93849.4978 | 83.36% | 80.21% | 14.4528 | 18.88% | 1.135% | 5.42% | [25 empty] | 3526 | 440 | 2778 | 10.0007 | 0.10001 | 44.44 | 3.828 | 42.68 | 1.716 | 0.0616 | 0.70884 | 541.71 | 538.932 | 1.1251 | 0.26835 | 3228.1342 | 595.1619 | 4.932 | 3457 | 0.15289 | 0.074572 | 0.1217 | 8.489 | 10099 | 3.8795 | 7.6637 | 12.2772 | 0.603 | 632 | 0.54957 | 0.3847 | 189.6 | 171.8981 | 84.6321 | 256.5303 | 5.2995 | 5.4352 | 0.24733 | 0.10125 | 11.468 | [66 empty] | 3521 | 1807.5973 | [7 empty] | 3521 | 40.2722 | 0.31475 | 0.00092144 | 9.2764 | 9.5921 | 45.3073 | 1.3076 | 0.017705 | 263.9932 | 27.6939 | 338.3197
3511 | 13671 | 315 | 51 | 465.885 | 82414.432 | 34.0783 | 6028.4128 | 0.92838 | [21 empty] | 3511 | 68 | 3.1496 | 98 | 214.1755 | 34186.7273 | 39.0243 | 6229.0654 | 0.95928 | [20 empty] | 3540 | 228.1033 | 40351.1702 | 72.8318 | 14710.5412 | 300.9352 | 55061.7114 | 75.8% | 73.28% | 8.4795 | 12.34% | 0.6931% | 3.315% | [25 empty] | 3527 | 645 | 3296 | 11.8655 | 0.11866 | 65.145 | 5.6115 | 62.565 | 2.5155 | 0.0903 | 1.041 | 642.72 | 639.424 | 1.3349 | 0.31839 | 3948.8898 | 717.5338 | 5.024 | 4873 | 0.15574 | 0.075963 | 0.12078 | 7.475 | 7809 | 3.4161 | 6.7483 | 10.9794 | 0.581 | 504 | 0.43826 | 0.30678 | 151.2 | 137.0833 | 81.5444 | 218.6277 | 4.2262 | 4.3344 | 0.19724 | 0.080741 | 9.1453 | [66 empty] | 3522 | 3088.5021 | [7 empty] | 3522 | 53.6555 | 0.49158 | 0.001316 | 6.0024 | 6.4953 | 75.406 | 0.942 | 0.025286 | 170.8191 | 17.9196 | 265.112
3512 | 15268 | 384 | 38 | 423.168 | 74857.8519 | 27.716 | 4902.9245 | 0.75505 | [21 empty] | 3512 | 67 | 2.4554 | 83 | 164.51 | 28528.2699 | 29.9749 | 5198.0542 | 0.8005 | [20 empty] | 3541 | 432.9513 | 76588.5127 | 86.5368 | 17535.3915 | 519.4881 | 94123.9042 | 83.34% | 81.37% | 14.4951 | 19.94% | 1.512% | 6.726% | [25 empty] | 3528 | 266 | 2606 | 9.3815 | 0.093815 | 26.866 | 2.3142 | 25.802 | 1.0374 | 0.03724 | 0.42108 | 508.17 | 505.564 | 1.0554 | 0.25174 | 2882.1624 | 542.596 | 4.92 | 3828 | 0.15252 | 0.07439 | 0.1185 | 9.436 | 7604 | 4.3123 | 8.5186 | 13.715 | 0.663 | 710 | 0.61739 | 0.43217 | 213 | 193.1134 | 93.0533 | 286.1666 | 5.9535 | 6.106 | 0.27786 | 0.11374 | 12.8833 | [66 empty] | 3523 | 1350.4403 | [7 empty] | 3523 | 38.3053 | 0.28112 | 0.00062728 | 10.4504 | 10.7322 | 37.6466 | 1.8356 | 0.012053 | 297.4041 | 31.1988 | 368.0972
3513 | 13028 | 165 | 29 | 138.765 | 24547.3425 | 10.6513 | 1884.1988 | 0.29017 | [21 empty] | 3513 | 66 | 2.6823 | 100 | 177.0305 | 33858.4034 | 32.2562 | 6169.2425 | 0.95006 | [20 empty] | 3542 | 399.6714 | 70701.3435 | 72.0143 | 15763.1977 | 471.6858 | 86464.5412 | 84.73% | 81.77% | 13.3155 | 23.33% | 1.561% | 7.265% | [25 empty] | 3529 | 361 | 1553 | 5.5908 | 0.055908 | 36.461 | 3.1407 | 35.017 | 1.4079 | 0.05054 | 0.58807 | 302.835 | 301.282 | 0.62896 | 0.15002 | 1923.0172 | 347.052 | 4.94 | 2779 | 0.15314 | 0.074693 | 0.1213 | 10.983 | 6292 | 5.0192 | 9.9152 | 15.8941 | 0.726 | 849 | 0.73826 | 0.51678 | 254.7 | 230.9201 | 101.8954 | 332.8155 | 7.1191 | 7.3014 | 0.33226 | 0.13601 | 15.4055 | [66 empty] | 3524 | 1556.9704 | [7 empty] | 3524 | 33.7637 | 0.24608 | 0.0007723 | 9.3425 | 9.5894 | 36.0953 | 0.8628 | 0.014839 | 265.8755 | 27.8913 | 330.7398
3514 | 6568 | 551 | 38 | 607.202 | 107413.2198 | 92.4485 | 16354.0225 | 2.5185 | [21 empty] | 3514 | 71 | 2.1194 | 104 | 150.4787 | 37880.3713 | 27.4183 | 6902.0737 | 1.0629 | [20 empty] | 3543 | 289.0886 | 51139.38 | 107.1595 | 17940.4644 | 396.2481 | 69079.8444 | 72.96% | 74.03% | 10.6383 | 16.91% | 0.7712% | 3.726% | [25 empty] | 3530 | 389 | 2830 | 10.1879 | 0.10188 | 39.289 | 3.3843 | 37.733 | 1.5171 | 0.05446 | 0.62279 | 551.85 | 549.02 | 1.1462 | 0.27338 | 3229.0318 | 599.7133 | 4.092 | 3250 | 0.12685 | 0.061871 | 0.099612 | 9.97 | 7561 | 4.5563 | 9.0007 | 14.5991 | 0.375 | 447 | 0.3887 | 0.27209 | 134.1 | 121.5798 | 52.6319 | 174.2118 | 3.7482 | 3.8442 | 0.17493 | 0.071609 | 8.111 | [66 empty] | 3525 | 2088.9029 | [7 empty] | 3525 | 44.2649 | 0.31923 | 0.00077455 | 12.567 | 12.887 | 46.8219 | 1.12 | 0.014882 | 357.6379 | 37.5176 | 443.1123
3515 | 14649 | 439 | 27 | 343.737 | 60806.6145 | 23.4649 | 4150.9055 | 0.63924 | [21 empty] | 3515 | 66 | 2.8357 | 84 | 187.1581 | 28441.0589 | 34.1015 | 5182.1637 | 0.79805 | [20 empty] | 3544 | 184.8533 | 32700.304 | 94.7198 | 17101.0042 | 279.5731 | 49801.3082 | 66.12% | 65.66% | 7.6694 | 13.11% | 0.6796% | 3.226% | [25 empty] | 3531 | 458 | 2714 | 9.7703 | 0.097703 | 46.258 | 3.9846 | 44.426 | 1.7862 | 0.06412 | 0.73509 | 529.23 | 526.516 | 1.0992 | 0.26217 | 3181.733 | 584.443 | 3.95 | 4601 | 0.12245 | 0.059724 | 0.095379 | 7.528 | 4684 | 3.4403 | 6.7961 | 10.9214 | 0.837 | 321 | 0.27913 | 0.19539 | 96.3 | 87.309 | 117.4745 | 204.7835 | 2.6917 | 2.7606 | 0.12562 | 0.051424 | 5.8247 | [66 empty] | 3526 | 2060.4894 | [7 empty] | 3526 | 43.8056 | 0.33823 | 0.001041 | 10.4504 | 10.7897 | 46.2903 | 1.9728 | 0.020001 | 297.4041 | 31.1988 | 376.886
3516 | 16735 | 588 | 29 | 494.508 | 87477.8023 | 29.5493 | 5227.2365 | 0.80499 | [21 empty] | 3516 | 67 | 2.5183 | 83 | 168.7278 | 28528.2699 | 30.7434 | 5198.0542 | 0.8005 | [20 empty] | 3545 | 26.3361 | 4658.8289 | 91.1209 | 13911.0553 | 117.457 | 18569.8841 | 22.42% | 25.09% | 2.8598 | 4.864% | 0.2091% | 0.9856% | [25 empty] | 3532 | 522 | 4021 | 14.4755 | 0.14475 | 52.722 | 4.5414 | 50.634 | 2.0358 | 0.07308 | 0.83885 | 784.095 | 780.074 | 1.6285 | 0.38843 | 4547.2067 | 843.6045 | 5.179 | 4913 | 0.16055 | 0.078306 | 0.12482 | 4.26 | 9053 | 1.9468 | 3.8458 | 6.0995 | 0.673 | 425 | 0.36957 | 0.2587 | 127.5 | 115.596 | 94.4568 | 210.0528 | 3.5637 | 3.655 | 0.16632 | 0.068085 | 7.7118 | [66 empty] | 3527 | 1826.2737 | [7 empty] | 3527 | 29.7322 | 0.21492 | 0.0012351 | 8.3339 | 8.55 | 26.2217 | 2.0096 | 0.023731 | 237.1704 | 24.8801 | 290.3055
3517 | 12278 | 299 | 36 | 312.156 | 55219.9779 | 25.424 | 4497.4734 | 0.69261 | [21 empty] | 3517 | 68 | 2.4215 | 92 | 164.663 | 32093.6624 | 30.0028 | 5847.6941 | 0.90054 | [20 empty] | 3546 | 277.4209 | 49075.3927 | 98.3302 | 16109.6416 | 375.7511 | 65185.0343 | 73.83% | 75.29% | 10.0385 | 21.35% | 0.945% | 4.389% | [25 empty] | 3533 | 333 | 4028 | 14.5007 | 0.14501 | 33.633 | 2.8971 | 32.301 | 1.2987 | 0.04662 | 0.53213 | 785.46 | 781.432 | 1.6313 | 0.3891 | 4368.7187 | 826.0187 | 4.843 | 3310 | 0.15013 | 0.073226 | 0.11972 | 10.129 | 10980 | 4.629 | 9.1442 | 14.7222 | 0.41 | 630 | 0.54783 | 0.38348 | 189 | 171.3541 | 57.5442 | 228.8984 | 5.2827 | 5.418 | 0.24655 | 0.10093 | 11.4317 | [66 empty] | 3528 | 1948.1448 | [7 empty] | 3528 | 43.7901 | 0.32346 | 0.00097652 | 11.7402 | 12.0646 | 43.9254 | 1.968 | 0.018763 | 334.1091 | 35.0493 | 415.0705
3518 | 19942 | 557 | 30 | 484.59 | 85723.3214 | 24.3 | 4298.6321 | 0.66199 | [21 empty] | 3518 | 69 | 2.3035 | 85 | 158.9392 | 30087.8085 | 28.9599 | 5482.2132 | 0.84426 | [20 empty] | 3547 | 433.3476 | 76658.6172 | 83.7998 | 16714.586 | 517.1474 | 93373.2032 | 83.8% | 82.1% | 14.3795 | 27.99% | 1.113% | 5.354% | [25 empty] | 3534 | 669 | 3817 | 13.7411 | 0.13741 | 67.569 | 5.8203 | 64.893 | 2.6091 | 0.09366 | 1.0898 | 744.315 | 740.498 | 1.5459 | 0.36872 | 4492.4062 | 820.9989 | 3.516 | 1945 | 0.109 | 0.053162 | 0.085112 | 5.457 | 7034 | 2.4938 | 4.9265 | 7.8528 | 0.429 | 854 | 0.74261 | 0.51983 | 256.2 | 232.28 | 60.2109 | 292.491 | 7.161 | 7.3444 | 0.33421 | 0.13681 | 15.4963 | [66 empty] | 3529 | 1884.6272 | [7 empty] | 3529 | 54.4244 | 0.40894 | 0.00058194 | 14.0386 | 14.4481 | 57.6944 | 1.976 | 0.011182 | 399.5192 | 41.9111 | 501.1118
3519 | 13333 | 142 | 45 | 185.31 | 32781.0906 | 13.8986 | 2458.6433 | 0.37863 | [21 empty] | 3519 | 62 | 3.3263 | 104 | 206.2305 | 33078.6341 | 37.5767 | 6027.163 | 0.92818 | [20 empty] | 3548 | 618.3015 | 109376.7006 | 74.6574 | 17841.8611 | 692.9588 | 127218.5618 | 89.23% | 85.98% | 19.5917 | 39.27% | 2.913% | 12.76% | [25 empty] | 3535 | 566 | 3013 | 10.8467 | 0.10847 | 57.166 | 4.9242 | 54.902 | 2.2074 | 0.07924 | 0.92371 | 587.535 | 584.522 | 1.2203 | 0.29106 | 3588.6858 | 654.6495 | 4.76 | 3177 | 0.14756 | 0.071971 | 0.11573 | 6.897 | 9479 | 3.1519 | 6.2265 | 9.9188 | 0.334 | 767 | 0.66696 | 0.46687 | 230.1 | 208.6168 | 46.8775 | 255.4944 | 6.4315 | 6.5962 | 0.30017 | 0.12287 | 13.9176 | [66 empty] | 3530 | 1718.953 | [7 empty] | 3530 | 35.9198 | 0.29054 | 0.0010605 | 7.3914 | 7.6829 | 40.0065 | 1.6368 | 0.020376 | 210.3475 | 22.0663 | 274.0774
3520 | 6101 | 349 | 51 | 516.171 | 91309.958 | 84.6043 | 14966.3921 | 2.3048 | [21 empty] | 3520 | 68 | 2.7022 | 89 | 183.7485 | 31047.1299 | 33.4803 | 5657.0084 | 0.87118 | [20 empty] | 3549 | 1430.2717 | 253013.1388 | 87.3723 | 16962.4266 | 1517.6439 | 269975.5654 | 94.24% | 93.72% | 41.5762 | 90.53% | 4.184% | 19.66% | [25 empty] | 3536 | 622 | 2561 | 9.2195 | 0.092195 | 62.822 | 5.4114 | 60.334 | 2.4258 | 0.08708 | 0.98587 | 499.395 | 496.834 | 1.0372 | 0.24739 | 3188.2354 | 570.3876 | 2.172 | 4729 | 0.067332 | 0.032841 | 0.052841 | 4.922 | 8154 | 2.2494 | 4.4435 | 7.2695 | 0.687 | 568 | 0.49391 | 0.34574 | 170.4 | 154.4907 | 96.4217 | 250.9124 | 4.7628 | 4.8848 | 0.22229 | 0.090994 | 10.3067 | [66 empty] | 3531 | 2919.4461 | [7 empty] | 3531 | 61.8885 | 0.58589 | 0.001017 | 5.3079 | 5.8948 | 87.942 | 1.58 | 0.019541 | 151.0549 | 15.8462 | 256.4427
3521 | 12679 | 283 | 38 | 311.866 | 55168.6773 | 24.5971 | 4351.1852 | 0.67008 | [21 empty] | 3521 | 71 | 2.8996 | 91 | 205.8708 | 33145.3249 | 37.5111 | 6039.3145 | 0.93005 | [20 empty] | 3550 | 35.1265 | 6213.8322 | 81.7325 | 14606.6081 | 116.859 | 20820.4403 | 30.06% | 29.84% | 3.2063 | 5.112% | 0.5271% | 2.292% | [25 empty] | 3537 | 462 | 2275 | 8.1899 | 0.081899 | 46.662 | 4.0194 | 44.814 | 1.8018 | 0.06468 | 0.73735 | 443.625 | 441.35 | 0.92137 | 0.21977 | 2743.0431 | 497.4322 | 3.393 | 4018 | 0.10518 | 0.051302 | 0.083315 | 9.544 | 5560 | 4.3616 | 8.6161 | 13.8892 | 0.372 | 780 | 0.67826 | 0.47478 | 234 | 212.1527 | 52.2109 | 264.3636 | 6.5405 | 6.708 | 0.30525 | 0.12496 | 14.1535 | [66 empty] | 3532 | 2400.9975 | [7 empty] | 3532 | 33.0665 | 0.26438 | 0.0015068 | 7.0276 | 7.2935 | 33.9471 | 2.0716 | 0.028951 | 199.9949 | 20.9802 | 257.0228
3522 | 8140 | 662 | 47 | 902.306 | 159616.7218 | 110.8484 | 19608.9339 | 3.0198 | [21 empty] | 3522 | 62 | 2.7551 | 95 | 170.8186 | 30216.06 | 31.1244 | 5505.5816 | 0.84786 | [20 empty] | 3551 | 235.1565 | 41598.8676 | 91.6385 | 16693.2663 | 326.795 | 58292.134 | 71.96% | 71.36% | 8.977 | 18.01% | 1.089% | 4.86% | [25 empty] | 3538 | 289 | 1672 | 6.0192 | 0.060192 | 29.189 | 2.5143 | 28.033 | 1.1271 | 0.04046 | 0.46991 | 326.04 | 324.368 | 0.67716 | 0.16152 | 1970.2986 | 362.5241 | 2.677 | 5064 | 0.082987 | 0.040476 | 0.064883 | 7.067 | 7235 | 3.2296 | 6.3799 | 10.3036 | 0.856 | 824 | 0.71652 | 0.50157 | 247.2 | 224.1203 | 120.1412 | 344.2615 | 6.9094 | 7.0864 | 0.32247 | 0.132 | 14.9519 | [66 empty] | 3533 | 3800.2443 | [7 empty] | 3533 | 81.8242 | 0.73577 | 0.0015094 | 10.4173 | 11.1546 | 110.6386 | 1.9372 | 0.029001 | 296.463 | 31.1001 | 440.1679
3523 | 6996 | 79 | 36 | 82.476 | 14589.8938 | 11.789 | 2085.4622 | 0.32116 | [21 empty] | 3523 | 69 | 2.1471 | 101 | 148.1478 | 35751.396 | 26.9936 | 6514.1592 | 1.0032 | [20 empty] | 3552 | 858.6711 | 151897.7655 | 85.7044 | 16309.5131 | 944.3755 | 168207.2786 | 90.92% | 90.3% | 25.9039 | 68.44% | 4.45% | 19.93% | [25 empty] | 3539 | 611 | 2598 | 9.3527 | 0.093527 | 61.711 | 5.3157 | 59.267 | 2.3829 | 0.08554 | 0.99715 | 506.61 | 504.012 | 1.0522 | 0.25097 | 3213.2218 | 575.8442 | 5.206 | 4111 | 0.16139 | 0.078715 | 0.12555 | 6.794 | 10985 | 3.1049 | 6.1335 | 10.0221 | 0.789 | 403 | 0.35043 | 0.2453 | 120.9 | 109.6122 | 110.7376 | 220.3498 | 3.3792 | 3.4658 | 0.15771 | 0.064561 | 7.3126 | [66 empty] | 3534 | 2272.21 | [7 empty] | 3534 | 34.4181 | 0.1979 | 0.0014303 | 14.1213 | 14.3206 | 26.0195 | 1.4064 | 0.027482 | 401.872 | 42.1579 | 471.4833
3524 | 12286 | 234 | 42 | 285.012 | 50418.2407 | 23.1981 | 4103.7149 | 0.63197 | [21 empty] | 3524 | 72 | 2.8603 | 94 | 205.9386 | 34720.2537 | 37.5235 | 6326.2778 | 0.97425 | [20 empty] | 3553 | 388.1661 | 68666.0713 | 79.9497 | 16373.472 | 468.1158 | 85039.5432 | 82.92% | 80.75% | 13.0961 | 17.19% | 0.9331% | 4.389% | [25 empty] | 3540 | 579 | 2950 | 10.6199 | 0.1062 | 58.479 | 5.0373 | 56.163 | 2.2581 | 0.08106 | 0.94319 | 575.25 | 572.3 | 1.1947 | 0.28497 | 3532.794 | 640.7616 | 4.446 | 2289 | 0.13783 | 0.067223 | 0.10756 | 6.351 | 7153 | 2.9024 | 5.7335 | 9.3858 | 0.758 | 724 | 0.62957 | 0.4407 | 217.2 | 196.9212 | 106.3867 | 303.3079 | 6.0709 | 6.2264 | 0.28334 | 0.11598 | 13.1374 | [66 empty] | 3535 | 2173.8803 | [7 empty] | 3535 | 43.8852 | 0.31358 | 0.001129 | 12.6827 | 12.9974 | 42.5999 | 1.904 | 0.021693 | 360.9319 | 37.8631 | 443.3207
3525 | 10530 | 483 | 45 | 630.315 | 111501.8785 | 59.859 | 10588.9723 | 1.6307 | [21 empty] | 3525 | 68 | 3.1029 | 96 | 210.9989 | 33489.039 | 38.4455 | 6101.9417 | 0.9397 | [20 empty] | 3554 | 1165.7324 | 206216.4941 | 107.4912 | 16181.5953 | 1273.2236 | 222398.0894 | 91.56% | 92.72% | 34.2493 | 60.12% | 3.68% | 17.02% | [25 empty] | 3541 | 308 | 2341 | 8.4275 | 0.084275 | 31.108 | 2.6796 | 29.876 | 1.2012 | 0.04312 | 0.48756 | 456.495 | 454.154 | 0.9481 | 0.22614 | 2655.8604 | 493.8157 | 2.918 | 3532 | 0.090458 | 0.04412 | 0.069842 | 8.644 | 9461 | 3.9503 | 7.8036 | 12.5404 | 0.582 | 692 | 0.60174 | 0.42122 | 207.6 | 188.2175 | 81.6848 | 269.9023 | 5.8026 | 5.9512 | 0.27081 | 0.11086 | 12.5567 | [66 empty] | 3536 | 1739.5741 | [7 empty] | 3536 | 27.5381 | 0.18021 | 0.00095966 | 9.3921 | 9.5733 | 25.4334 | 0.8688 | 0.018439 | 267.2873 | 28.0394 | 321.6473
3526 | 20151 | 594 | 42 | 723.492 | 127984.7649 | 35.9035 | 6351.286 | 0.9781 | [21 empty] | 3526 | 72 | 2.404 | 103 | 173.0877 | 38044.5333 | 31.5378 | 6931.9852 | 1.0675 | [20 empty] | 3555 | 232.2181 | 41079.0688 | 77.8472 | 15446.0683 | 310.0653 | 56525.1371 | 74.89% | 72.67% | 8.7049 | 12.35% | 1.157% | 5.223% | [25 empty] | 3542 | 341 | 2742 | 9.8711 | 0.098711 | 34.441 | 2.9667 | 33.077 | 1.3299 | 0.04774 | 0.55685 | 534.69 | 531.948 | 1.1105 | 0.26488 | 3089.7939 | 575.6534 | 3.119 | 4830 | 0.096689 | 0.047159 | 0.0747 | 8.551 | 4104 | 3.9078 | 7.7197 | 12.2974 | 0.523 | 467 | 0.40609 | 0.28426 | 140.1 | 127.0196 | 73.404 | 200.4236 | 3.9159 | 4.0162 | 0.18276 | 0.074813 | 8.474 | [66 empty] | 3537 | 1616.075 | [7 empty] | 3537 | 38.2459 | 0.25243 | 0.00085249 | 12.8977 | 13.1509 | 35.034 | 1.3572 | 0.01638 | 367.0494 | 38.5049 | 441.9619
3527 | 21521 | 59 | 28 | 47.908 | 8474.861 | 2.2261 | 393.7949 | 0.060644 | [21 empty] | 3527 | 63 | 2.6424 | 101 | 166.4721 | 32642.5789 | 30.3324 | 5947.7106 | 0.91595 | [20 empty] | 3556 | 718.6918 | 127135.6097 | 83.5525 | 15443.4033 | 802.2442 | 142579.013 | 89.59% | 89.17% | 21.9572 | 51.5% | 2.177% | 10.24% | [25 empty] | 3543 | 652 | 2289 | 8.2403 | 0.082403 | 65.852 | 5.6724 | 63.244 | 2.5428 | 0.09128 | 1.0634 | 446.355 | 444.066 | 0.92704 | 0.22112 | 2944.8943 | 519.9339 | 4.535 | 2383 | 0.14059 | 0.068569 | 0.11081 | 5.948 | 6117 | 2.7182 | 5.3697 | 8.5593 | 0.857 | 727 | 0.63217 | 0.44252 | 218.1 | 197.7372 | 120.2815 | 318.0187 | 6.0961 | 6.2522 | 0.28451 | 0.11647 | 13.1918 | [66 empty] | 3538 | 1929.5671 | [7 empty] | 3538 | 45.847 | 0.32388 | 0.00062653 | 13.6252 | 13.9497 | 47.7817 | 1.0708 | 0.012038 | 387.7548 | 40.6769 | 477.2962
3528 | 17868 | 552 | 33 | 528.264 | 93449.1934 | 29.5648 | 5229.975 | 0.80542 | [21 empty] | 3528 | 61 | 2.8688 | 98 | 174.9967 | 30667.5054 | 31.8857 | 5587.8381 | 0.86053 | [20 empty] | 3557 | 258.1369 | 45664.0641 | 83.5895 | 19299.5905 | 341.7264 | 64963.6545 | 75.54% | 70.29% | 10.0044 | 15.57% | 1.034% | 4.823% | [25 empty] | 3544 | 670 | 2234 | 8.0423 | 0.080423 | 67.67 | 5.829 | 64.99 | 2.613 | 0.0938 | 1.0807 | 435.63 | 433.396 | 0.90477 | 0.2158 | 2912.4416 | 513.4646 | 4.191 | 4338 | 0.12992 | 0.063368 | 0.10126 | 9.245 | 6786 | 4.225 | 8.3462 | 13.4123 | 0.698 | 424 | 0.3687 | 0.25809 | 127.2 | 115.324 | 97.9656 | 213.2896 | 3.5553 | 3.6464 | 0.16593 | 0.067925 | 7.6937 | [66 empty] | 3539 | 1968.9307 | [7 empty] | 3539 | 38.2098 | 0.32285 | 0.00097353 | 6.6638 | 6.9876 | 43.3434 | 2.0824 | 0.018705 | 189.6422 | 19.8942 | 254.9809
3529 | 10374 | 500 | 35 | 507.5 | 89776.0697 | 48.9204 | 8653.9493 | 1.3327 | [21 empty] | 3529 | 66 | 2.2473 | 82 | 148.32 | 27763.8908 | 27.025 | 5058.7788 | 0.77905 | [20 empty] | 3558 | 339.2463 | 60012.2169 | 118.8628 | 18036.4027 | 458.1091 | 78048.6196 | 74.05% | 76.89% | 12.0195 | 39.23% | 1.386% | 6.659% | [25 empty] | 3545 | 284 | 3657 | 13.1651 | 0.13165 | 28.684 | 2.4708 | 27.548 | 1.1076 | 0.03976 | 0.4615 | 713.115 | 709.458 | 1.4811 | 0.35327 | 3950.2393 | 748.9947 | 1.909 | 3265 | 0.059179 | 0.028864 | 0.046211 | 4.928 | 10879 | 2.2521 | 4.4489 | 7.2072 | 0.845 | 745 | 0.64783 | 0.45348 | 223.5 | 202.6331 | 118.5973 | 321.2303 | 6.247 | 6.407 | 0.29156 | 0.11935 | 13.5184 | [66 empty] | 3540 | 2028.8357 | [7 empty] | 3540 | 36.6056 | 0.24556 | 0.0011054 | 11.9717 | 12.2183 | 32.1451 | 1.7784 | 0.02124 | 340.6971 | 35.7404 | 410.3823
3530 | 9907 | 140 | 43 | 174.58 | 30882.968 | 17.6219 | 3117.2876 | 0.48006 | [21 empty] | 3530 | 68 | 2.7609 | 101 | 187.7427 | 35233.2598 | 34.2081 | 6419.7511 | 0.98864 | [20 empty] | 3559 | 2411.0156 | 426505.4359 | 81.6482 | 15350.13 | 2492.6638 | 441855.5659 | 96.72% | 96.53% | 68.0458 | 107% | 5.873% | 26.57% | [25 empty] | 3546 | 272 | 3635 | 13.0859 | 0.13086 | 27.472 | 2.3664 | 26.384 | 1.0608 | 0.03808 | 0.44499 | 708.825 | 705.19 | 1.4722 | 0.35114 | 3915.0029 | 742.8187 | 3.302 | 2827 | 0.10236 | 0.049926 | 0.079982 | 9.293 | 5932 | 4.2469 | 8.3895 | 13.4484 | 0.652 | 406 | 0.35304 | 0.24713 | 121.8 | 110.4282 | 91.5094 | 201.9376 | 3.4044 | 3.4916 | 0.15889 | 0.065041 | 7.3671 | [66 empty] | 3541 | 1920.2208 | [7 empty] | 3541 | 43.1519 | 0.32027 | 0.00087722 | 11.4425 | 11.7637 | 46.7916 | 1.1672 | 0.016855 | 325.6387 | 34.1607 | 407.7751
3531 | 2931 | 382 | 32 | 354.496 | 62709.8672 | 120.9471 | 21395.3829 | 3.2949 | [21 empty] | 3531 | 63 | 2.8663 | 104 | 180.575 | 33612.1605 | 32.902 | 6124.3753 | 0.94315 | [20 empty] | 3560 | 904.2869 | 159967.1362 | 84.2641 | 14606.6081 | 988.551 | 174573.7442 | 91.48% | 91.63% | 26.8844 | 43.61% | 2.459% | 11.67% | [25 empty] | 3547 | 603 | 2713 | 9.7667 | 0.097667 | 60.903 | 5.2461 | 58.491 | 2.3517 | 0.08442 | 0.96781 | 529.035 | 526.322 | 1.0988 | 0.26208 | 3324.2481 | 599.4283 | 4.804 | 5191 | 0.14892 | 0.072636 | 0.11796 | 10.5 | 9971 | 4.7985 | 9.4792 | 15.015 | 0.802 | 677 | 0.5887 | 0.41209 | 203.1 | 184.1377 | 112.5622 | 296.6998 | 5.6768 | 5.8222 | 0.26494 | 0.10846 | 12.2845 | [66 empty] | 3542 | 1894.8919 | [7 empty] | 3542 | 37.9362 | 0.3079 | 0.0010275 | 7.7221 | 8.031 | 44.4533 | 1.2476 | 0.019742 | 219.7591 | 23.0536 | 288.5333
3532 | 14461 | 431 | 39 | 487.461 | 86231.1974 | 33.7087 | 5963.0176 | 0.9183 | [21 empty] | 3532 | 64 | 2.721 | 95 | 174.1416 | 31190.7716 | 31.7298 | 5683.181 | 0.87521 | [20 empty] | 3561 | 470.9933 | 83318.0797 | 106.0812 | 16693.2663 | 577.0745 | 100011.3461 | 81.62% | 83.31% | 15.4017 | 35.41% | 1.812% | 8.485% | [25 empty] | 3548 | 515 | 2730 | 9.8279 | 0.098279 | 52.015 | 4.4805 | 49.955 | 2.0085 | 0.0721 | 0.83481 | 532.35 | 529.62 | 1.1057 | 0.26372 | 3252.5352 | 592.7613 | 3.654 | 3436 | 0.11327 | 0.055248 | 0.087514 | 9.097 | 7432 | 4.1573 | 8.2126 | 13.0251 | 0.405 | 756 | 0.65739 | 0.46017 | 226.8 | 205.6249 | 56.8425 | 262.4674 | 6.3392 | 6.5016 | 0.29586 | 0.12111 | 13.718 | [66 empty] | 3543 | 1930.1856 | [7 empty] | 3543 | 38.1811 | 0.26172 | 0.00085774 | 12.0213 | 12.2839 | 34.6048 | 1.814 | 0.016481 | 342.1089 | 35.8885 | 414.4326
3533 | 3551 | 470 | 40 | 545.2 | 96445.1491 | 153.5342 | 27159.9969 | 4.1826 | [21 empty] | 3533 | 71 | 3.1454 | 80 | 223.3249 | 29138.7472 | 40.6914 | 5309.2875 | 0.81763 | [20 empty] | 3562 | 338.0206 | 59795.3889 | 97.1995 | 14374.7571 | 435.2201 | 74170.146 | 77.67% | 80.62% | 11.4222 | 22.32% | 1.083% | 5.123% | [25 empty] | 3549 | 600 | 3697 | 13.3091 | 0.13309 | 60.6 | 5.22 | 58.2 | 2.34 | 0.084 | 0.9582 | 720.915 | 717.218 | 1.4973 | 0.35713 | 4304.6133 | 790.6422 | 4.179 | 4700 | 0.12955 | 0.063186 | 0.1011 | 7.275 | 5614 | 3.3247 | 6.5677 | 10.7448 | 0.613 | 347 | 0.30174 | 0.21122 | 104.1 | 94.3808 | 86.0357 | 180.4164 | 2.9097 | 2.9842 | 0.1358 | 0.055589 | 6.2965 | [66 empty] | 3544 | 1613.3606 | [7 empty] | 3544 | 34.2288 | 0.2774 | 0.00083713 | 7.011 | 7.2893 | 37.7181 | 1.6764 | 0.016085 | 199.5243 | 20.9309 | 259.8657
3534 | 21411 | 221 | 41 | 262.769 | 46483.4839 | 12.2726 | 2171.0095 | 0.33434 | [21 empty] | 3534 | 68 | 2.7166 | 87 | 184.7283 | 30349.4416 | 33.6588 | 5529.8846 | 0.8516 | [20 empty] | 3563 | 14.219 | 2515.3223 | 94.4482 | 18846.5485 | 108.6672 | 21361.8708 | 13.08% | 11.77% | 3.2897 | 5.557% | 0.3194% | 1.525% | [25 empty] | 3550 | 555 | 4041 | 14.5475 | 0.14547 | 56.055 | 4.8285 | 53.835 | 2.1645 | 0.0777 | 0.87912 | 787.995 | 783.954 | 1.6366 | 0.39036 | 4605.2041 | 853.6064 | 2.009 | 4315 | 0.062279 | 0.030376 | 0.049513 | 6.708 | 10198 | 3.0656 | 6.0558 | 9.6591 | 0.366 | 619 | 0.53826 | 0.37678 | 185.7 | 168.3622 | 51.3688 | 219.731 | 5.1905 | 5.3234 | 0.24225 | 0.099164 | 11.2321 | [66 empty] | 3545 | 2074.3618 | [7 empty] | 3545 | 26.1337 | 0.13182 | 0.0013704 | 12.3189 | 12.4521 | 18.0622 | 0.7636 | 0.02633 | 350.5792 | 36.7771 | 406.2085
3535 | 14032 | 566 | 32 | 525.248 | 92915.6671 | 37.4322 | 6621.6981 | 1.0197 | [21 empty] | 3535 | 60 | 2.5842 | 102 | 155.0531 | 31395.9741 | 28.2518 | 5720.5703 | 0.88097 | [20 empty] | 3564 | 68.4215 | 12103.6701 | 85.8293 | 18015.0831 | 154.2508 | 30118.7532 | 44.36% | 40.19% | 4.6383 | 7.811% | 0.4196% | 1.924% | [25 empty] | 3551 | 260 | 2812 | 10.1231 | 0.10123 | 26.26 | 2.262 | 25.22 | 1.014 | 0.0364 | 0.4121 | 548.34 | 545.528 | 1.1389 | 0.27164 | 3078.3354 | 580.1551 | 3.373 | 3380 | 0.10456 | 0.051 | 0.081753 | 6.215 | 10044 | 2.8403 | 5.6108 | 8.9885 | 0.5 | 565 | 0.4913 | 0.34391 | 169.5 | 153.6747 | 70.1759 | 223.8506 | 4.7376 | 4.859 | 0.22111 | 0.090513 | 10.2522 | [66 empty] | 3546 | 2107.358 | [7 empty] | 3546 | 34.8118 | 0.28636 | 0.0013621 | 6.7134 | 7.0011 | 40.6659 | 1.3208 | 0.026172 | 191.0539 | 20.0423 | 253.1091
3536 | 19551 | 182 | 46 | 242.788 | 42948.8717 | 12.4182 | 2196.7609 | 0.3383 | [21 empty] | 3536 | 65 | 2.8212 | 105 | 183.3748 | 35012.6672 | 33.4122 | 6379.5576 | 0.98245 | [20 empty] | 3565 | 140.8571 | 24917.4311 | 82.9942 | 17836.5312 | 223.8513 | 42753.9624 | 62.92% | 58.28% | 6.5841 | 11.42% | 0.4732% | 2.239% | [25 empty] | 3552 | 542 | 3617 | 13.0211 | 0.13021 | 54.742 | 4.7154 | 52.574 | 2.1138 | 0.07588 | 0.87045 | 705.315 | 701.698 | 1.4649 | 0.3494 | 4164.4121 | 767.5928 | 3.888 | 2734 | 0.12053 | 0.058787 | 0.094294 | 10.605 | 9171 | 4.8465 | 9.574 | 15.4237 | 0.353 | 811 | 0.70522 | 0.49365 | 243.3 | 220.5844 | 49.5442 | 270.1286 | 6.8004 | 6.9746 | 0.31739 | 0.12992 | 14.716 | [66 empty] | 3547 | 2161.031 | [7 empty] | 3547 | 47.6664 | 0.37017 | 0.0010166 | 11.1945 | 11.5657 | 51.6643 | 1.9216 | 0.019533 | 318.5801 | 33.4203 | 405.6058
3537 | 16945 | 164 | 40 | 190.24 | 33653.201 | 11.2269 | 1986.0254 | 0.30585 | [21 empty] | 3537 | 67 | 2.5877 | 88 | 173.3784 | 30246.8404 | 31.5908 | 5511.19 | 0.84872 | [20 empty] | 3566 | 3110.5922 | 550259.5815 | 114.8681 | 17652.6495 | 3225.4602 | 567912.231 | 96.44% | 96.89% | 87.4585 | 96.07% | 8.171% | 34.12% | [25 empty] | 3553 | 388 | 2646 | 9.5255 | 0.095255 | 39.188 | 3.3756 | 37.636 | 1.5132 | 0.05432 | 0.6208 | 515.97 | 513.324 | 1.0716 | 0.2556 | 3040.7451 | 562.0226 | 2.575 | 4063 | 0.079825 | 0.038934 | 0.062645 | 9.935 | 6006 | 4.5403 | 8.9691 | 14.6555 | 0.866 | 831 | 0.72261 | 0.50583 | 249.3 | 226.0243 | 121.5447 | 347.5689 | 6.9681 | 7.1466 | 0.32521 | 0.13313 | 15.0789 | [66 empty] | 3548 | 2261.045 | [7 empty] | 3548 | 51.0094 | 0.39027 | 0.001023 | 12.5008 | 12.8921 | 56.8522 | 1.4616 | 0.019656 | 355.7556 | 37.3201 | 451.4091
3538 | 18771 | 593 | 52 | 894.244 | 158190.5648 | 47.6397 | 8427.3914 | 1.2978 | [21 empty] | 3538 | 66 | 2.6467 | 93 | 174.682 | 31488.3152 | 31.8283 | 5737.3955 | 0.88356 | [20 empty] | 3567 | 218.978 | 38736.922 | 100.8292 | 17498.0822 | 319.8072 | 56235.0042 | 68.47% | 68.88% | 8.6602 | 13.09% | 0.7711% | 3.601% | [25 empty] | 3554 | 615 | 3958 | 14.2487 | 0.14249 | 62.115 | 5.3505 | 59.655 | 2.3985 | 0.0861 | 0.98216 | 771.81 | 767.852 | 1.603 | 0.38234 | 4578.9459 | 842.3595 | 4.773 | 3430 | 0.14796 | 0.072168 | 0.11597 | 7.373 | 7968 | 3.3695 | 6.6562 | 10.8696 | 0.571 | 794 | 0.69043 | 0.4833 | 238.2 | 215.9606 | 80.1409 | 296.1015 | 6.6579 | 6.8284 | 0.31073 | 0.1272 | 14.4075 | [66 empty] | 3549 | 3295.5608 | [7 empty] | 3549 | 63.9889 | 0.60259 | 0.0013853 | 5.7378 | 6.3418 | 90.2532 | 1.6716 | 0.026618 | 163.2899 | 17.1297 | 272.3711
3539 | 22228 | 681 | 42 | 829.458 | 146730.0083 | 37.3159 | 6601.1341 | 1.0166 | [21 empty] | 3539 | 67 | 2.4401 | 104 | 163.4872 | 35746.2659 | 29.7885 | 6513.2245 | 1.003 | [20 empty] | 3568 | 1024.5258 | 181237.2425 | 95.2465 | 14044.3029 | 1119.7723 | 195281.5454 | 91.49% | 92.81% | 30.0734 | 27.22% | 4.502% | 16.02% | [25 empty] | 3555 | 618 | 4064 | 14.6303 | 0.1463 | 62.418 | 5.3766 | 59.946 | 2.4102 | 0.08652 | 1.0067 | 792.48 | 788.416 | 1.6459 | 0.39258 | 4686.2214 | 862.4575 | 4.668 | 4142 | 0.14471 | 0.07058 | 0.11469 | 6.433 | 5775 | 2.9399 | 5.8076 | 9.2399 | 0.459 | 553 | 0.48087 | 0.33661 | 165.9 | 150.4108 | 64.4215 | 214.8323 | 4.637 | 4.7558 | 0.21642 | 0.088591 | 10.0345 | [66 empty] | 3550 | 2080.927 | [7 empty] | 3550 | 27.1806 | 0.16632 | 0.0015142 | 10.2355 | 10.4033 | 23.4656 | 0.8036 | 0.029095 | 291.2866 | 30.5571 | 346.142
3540 | 21748 | 375 | 40 | 435 | 76950.9169 | 20.0018 | 3538.2986 | 0.5449 | [21 empty] | 3540 | 60 | 2.3367 | 92 | 140.202 | 28317.9374 | 25.5458 | 5159.7301 | 0.7946 | [20 empty] | 3569 | 557.0539 | 98542.0887 | 95.0891 | 15478.0477 | 652.143 | 114020.1364 | 85.42% | 86.43% | 17.5591 | 26.87% | 2.837% | 10.94% | [25 empty] | 3556 | 312 | 1925 | 6.9299 | 0.069299 | 31.512 | 2.7144 | 30.264 | 1.2168 | 0.04368 | 0.507 | 375.375 | 373.45 | 0.77963 | 0.18596 | 2245.5274 | 414.0251 | 4.764 | 3544 | 0.14768 | 0.072032 | 0.1159 | 7.811 | 9243 | 3.5696 | 7.0516 | 11.2896 | 0.621 | 562 | 0.4887 | 0.34209 | 168.6 | 152.8588 | 87.1585 | 240.0172 | 4.7125 | 4.8332 | 0.21994 | 0.090032 | 10.1978 | [66 empty] | 3551 | 1799.0136 | [7 empty] | 3551 | 32.1857 | 0.22929 | 0.0010537 | 9.3425 | 9.5729 | 31.3306 | 1.3492 | 0.020246 | 265.8755 | 27.8913 | 326.4669
3541 | 15033 | 492 | 40 | 570.72 | 100959.6029 | 37.9645 | 6715.8653 | 1.0342 | [21 empty] | 3541 | 70 | 2.3798 | 94 | 166.5842 | 33755.8022 | 30.3528 | 6150.5478 | 0.94718 | [20 empty] | 3570 | 165.0567 | 29198.3007 | 91.016 | 17588.6906 | 256.0727 | 46786.9913 | 64.46% | 62.41% | 7.2052 | 9.792% | 0.699% | 3.167% | [25 empty] | 3557 | 385 | 3891 | 14.0075 | 0.14007 | 38.885 | 3.3495 | 37.345 | 1.5015 | 0.0539 | 0.62716 | 758.745 | 754.854 | 1.5759 | 0.37587 | 4281.2412 | 803.741 | 3.907 | 4125 | 0.12112 | 0.059074 | 0.093573 | 4.086 | 4419 | 1.8673 | 3.6888 | 5.8688 | 0.594 | 371 | 0.32261 | 0.22583 | 111.3 | 100.9085 | 83.369 | 184.2775 | 3.1109 | 3.1906 | 0.14519 | 0.059434 | 6.732 | [66 empty] | 3552 | 2846.706 | [7 empty] | 3552 | 61.0265 | 0.48436 | 0.0013554 | 13.4103 | 13.896 | 71.6512 | 1.5552 | 0.026042 | 381.6373 | 40.0352 | 494.9049
3542 | 15051 | 423 | 43 | 527.481 | 93310.6818 | 35.0462 | 6199.6334 | 0.95474 | [21 empty] | 3542 | 65 | 2.1327 | 91 | 138.6283 | 30344.3116 | 25.2591 | 5528.9499 | 0.85146 | [20 empty] | 3571 | 1173.5159 | 207593.3854 | 108.1895 | 18204.2948 | 1281.7054 | 225797.6802 | 91.56% | 91.94% | 34.7728 | 56.74% | 3.372% | 15.66% | [25 empty] | 3558 | 286 | 4252 | 15.3071 | 0.15307 | 28.886 | 2.4882 | 27.742 | 1.1154 | 0.04004 | 0.45588 | 829.14 | 824.888 | 1.7221 | 0.41074 | 4543.0377 | 863.1623 | 2.374 | 2124 | 0.073594 | 0.035895 | 0.057791 | 8.435 | 4974 | 3.8548 | 7.6149 | 12.2981 | 0.537 | 372 | 0.32348 | 0.22643 | 111.6 | 101.1805 | 75.3689 | 176.5495 | 3.1193 | 3.1992 | 0.14558 | 0.059594 | 6.7501 | [66 empty] | 3553 | 2136.0945 | [7 empty] | 3553 | 46.1842 | 0.32573 | 0.00099151 | 13.741 | 14.0677 | 48.2517 | 1.03 | 0.019051 | 391.0488 | 41.0225 | 481.372
3543 | 17906 | 559 | 28 | 453.908 | 80295.7167 | 25.3495 | 4484.2911 | 0.69058 | [21 empty] | 3543 | 68 | 3.0336 | 99 | 206.2832 | 34535.5715 | 37.5863 | 6292.6273 | 0.96906 | [20 empty] | 3572 | 390.8411 | 69139.2708 | 78.9218 | 13548.6217 | 469.763 | 82687.8924 | 83.2% | 83.61% | 12.7339 | 26.66% | 0.9398% | 4.536% | [25 empty] | 3559 | 425 | 2745 | 9.8819 | 0.098819 | 42.925 | 3.6975 | 41.225 | 1.6575 | 0.0595 | 0.6732 | 535.275 | 532.53 | 1.1117 | 0.26517 | 3179.1897 | 586.66 | 2.546 | 2678 | 0.078926 | 0.038495 | 0.061015 | 4.843 | 9246 | 2.2133 | 4.3722 | 7.1179 | 0.706 | 498 | 0.43304 | 0.30313 | 149.4 | 135.4514 | 99.0884 | 234.5397 | 4.1758 | 4.2828 | 0.19489 | 0.07978 | 9.0365 | [66 empty] | 3554 | 3356.6745 | [7 empty] | 3554 | 65.54 | 0.53463 | 0.0014831 | 13.1292 | 13.6653 | 78.2753 | 1.9092 | 0.028497 | 373.6375 | 39.196 | 493.0465
3544 | 21156 | 275 | 43 | 342.925 | 60662.9728 | 16.2093 | 2867.4122 | 0.44158 | [21 empty] | 3544 | 69 | 2.6426 | 93 | 182.3366 | 32919.6022 | 33.223 | 5998.1862 | 0.92372 | [20 empty] | 3573 | 834.9123 | 147694.8658 | 91.9661 | 15856.4711 | 926.8784 | 163551.3369 | 90.08% | 90.3% | 25.1869 | 45.78% | 4.33% | 18.54% | [25 empty] | 3560 | 399 | 3081 | 11.0915 | 0.11092 | 40.299 | 3.4713 | 38.703 | 1.5561 | 0.05586 | 0.64917 | 600.795 | 597.714 | 1.2478 | 0.29762 | 3489.4365 | 649.4143 | 3.936 | 4049 | 0.12202 | 0.059512 | 0.094565 | 8.873 | 4912 | 4.055 | 8.0104 | 12.8406 | 0.676 | 445 | 0.38696 | 0.27087 | 133.5 | 121.0359 | 94.8778 | 215.9137 | 3.7314 | 3.827 | 0.17415 | 0.071289 | 8.0748 | [66 empty] | 3555 | 2281.1157 | [7 empty] | 3555 | 33.9149 | 0.24916 | 0.0015229 | 9.1441 | 9.3948 | 32.3523 | 1.8672 | 0.029261 | 260.2286 | 27.299 | 321.7764
3545 | 20921 | 34 | 49 | 48.314 | 8546.6818 | 2.3094 | 408.5217 | 0.062912 | [21 empty] | 3545 | 60 | 2.9235 | 87 | 175.4086 | 26778.9191 | 31.9607 | 4879.31 | 0.75141 | [20 empty] | 3574 | 247.4771 | 43778.3662 | 91.816 | 19571.4157 | 339.2931 | 63349.7819 | 72.94% | 69.11% | 9.7559 | 13.86% | 0.7054% | 3.433% | [25 empty] | 3561 | 272 | 2245 | 8.0819 | 0.080819 | 27.472 | 2.3664 | 26.384 | 1.0608 | 0.03808 | 0.43166 | 437.775 | 435.53 | 0.90922 | 0.21687 | 2523.5175 | 470.9857 | 3.666 | 4104 | 0.11365 | 0.05543 | 0.090074 | 8.996 | 10282 | 4.1112 | 8.1214 | 13.2541 | 0.523 | 416 | 0.36174 | 0.25322 | 124.8 | 113.1481 | 73.404 | 186.5521 | 3.4883 | 3.5776 | 0.1628 | 0.066643 | 7.5485 | [66 empty] | 3556 | 2002.1617 | [7 empty] | 3556 | 48.9008 | 0.40501 | 0.00072134 | 9.2929 | 9.6987 | 57.358 | 1.9056 | 0.01386 | 264.4638 | 27.7433 | 351.4845
3546 | 17703 | 297 | 50 | 430.65 | 76181.4077 | 24.3264 | 4303.305 | 0.66271 | [21 empty] | 3546 | 65 | 2.9121 | 93 | 189.2865 | 31011.2195 | 34.4894 | 5650.4653 | 0.87017 | [20 empty] | 3575 | 261.8623 | 46323.0867 | 88.9336 | 13218.1675 | 350.7959 | 59541.2542 | 74.65% | 77.8% | 9.1694 | 24.52% | 0.9631% | 4.58% | [25 empty] | 3562 | 277 | 1557 | 5.6052 | 0.056052 | 27.977 | 2.4099 | 26.869 | 1.0803 | 0.03878 | 0.45317 | 303.615 | 302.058 | 0.63058 | 0.15041 | 1839.9014 | 337.0756 | 2.532 | 4853 | 0.078492 | 0.038284 | 0.061981 | 6.102 | 6238 | 2.7886 | 5.5088 | 8.9352 | 0.651 | 311 | 0.27043 | 0.1893 | 93.3 | 84.5891 | 91.369 | 175.9581 | 2.6078 | 2.6746 | 0.12171 | 0.049822 | 5.6433 | [66 empty] | 3557 | 2147.9301 | [7 empty] | 3557 | 27.373 | 0.21504 | 0.001458 | 6.1347 | 6.3512 | 28.1276 | 1.5628 | 0.028015 | 174.5838 | 18.3145 | 222.6166
3547 | 10370 | 316 | 43 | 394.052 | 69707.2706 | 37.9992 | 6722.0126 | 1.0352 | [21 empty] | 3547 | 64 | 2.5206 | 98 | 161.3154 | 32175.7434 | 29.3928 | 5862.6498 | 0.90285 | [20 empty] | 3576 | 736.8507 | 130347.9077 | 84.1066 | 16005.7084 | 820.9573 | 146353.6161 | 89.76% | 89.06% | 22.5385 | 32.16% | 2.317% | 10.3% | [25 empty] | 3563 | 622 | 2025 | 7.2899 | 0.072899 | 62.822 | 5.4114 | 60.334 | 2.4258 | 0.08708 | 1.0039 | 394.875 | 392.85 | 0.82012 | 0.19562 | 2655.7118 | 467.6091 | 2.088 | 4348 | 0.064728 | 0.031571 | 0.051271 | 7.475 | 7831 | 3.4161 | 6.7483 | 11.0267 | 0.637 | 699 | 0.60783 | 0.42548 | 209.7 | 190.1215 | 89.4041 | 279.5256 | 5.8613 | 6.0114 | 0.27355 | 0.11198 | 12.6837 | [66 empty] | 3558 | 2362.2618 | [7 empty] | 3558 | 34.1085 | 0.28516 | 0.0015933 | 6.1512 | 6.4379 | 42.0407 | 0.9496 | 0.030614 | 175.0543 | 18.3639 | 236.4391
3548 | 6164 | 268 | 43 | 334.196 | 59118.8244 | 54.2174 | 9590.9838 | 1.477 | [21 empty] | 3548 | 65 | 2.211 | 103 | 143.7162 | 34345.7592 | 26.1861 | 6258.0422 | 0.96374 | [20 empty] | 3577 | 354.3356 | 62681.4858 | 109.3775 | 17855.1859 | 463.713 | 80536.6717 | 76.41% | 77.83% | 12.4026 | 17.23% | 0.9171% | 4.298% | [25 empty] | 3564 | 351 | 2925 | 10.5299 | 0.1053 | 35.451 | 3.0537 | 34.047 | 1.3689 | 0.04914 | 0.56406 | 570.375 | 567.45 | 1.1846 | 0.28256 | 3284.6191 | 613.3186 | 3.252 | 2357 | 0.10081 | 0.04917 | 0.079312 | 5.708 | 6895 | 2.6086 | 5.1531 | 8.2707 | 0.677 | 766 | 0.66609 | 0.46626 | 229.8 | 208.3449 | 95.0182 | 303.363 | 6.4231 | 6.5876 | 0.29977 | 0.12271 | 13.8995 | [66 empty] | 3559 | 3995.1115 | [7 empty] | 3559 | 87.5791 | 0.82128 | 0.0010286 | 8.2347 | 9.057 | 128.3262 | 1.0184 | 0.019764 | 234.3469 | 24.5839 | 388.2952
3549 | 5346 | 680 | 34 | 670.48 | 118607.0132 | 125.4171 | 22186.1229 | 3.4167 | [21 empty] | 3549 | 67 | 2.5103 | 95 | 168.1925 | 32652.8391 | 30.6459 | 5949.5801 | 0.91624 | [20 empty] | 3578 | 469.647 | 83079.9264 | 92.0746 | 16885.143 | 561.7216 | 99965.0694 | 83.61% | 83.11% | 15.3946 | 28.33% | 2.206% | 9.935% | [25 empty] | 3565 | 641 | 1985 | 7.1459 | 0.071459 | 64.741 | 5.5767 | 62.177 | 2.4999 | 0.08974 | 1.0416 | 387.075 | 385.09 | 0.80393 | 0.19175 | 2632.7165 | 460.8636 | 4.619 | 5187 | 0.14319 | 0.069839 | 0.1109 | 7.386 | 6609 | 3.3754 | 6.6679 | 10.9087 | 0.86 | 664 | 0.57739 | 0.40417 | 199.2 | 180.6018 | 120.7026 | 301.3044 | 5.5678 | 5.7104 | 0.25986 | 0.10637 | 12.0486 | [66 empty] | 3560 | 2574.8781 | [7 empty] | 3560 | 52.5904 | 0.46517 | 0.0011545 | 7.3583 | 7.8246 | 68.472 | 1.5744 | 0.022183 | 209.4064 | 21.9675 | 301.4425
3550 | 17465 | 53 | 35 | 53.795 | 9516.2634 | 3.0802 | 544.8762 | 0.083911 | [21 empty] | 3550 | 63 | 2.4974 | 87 | 157.3359 | 28117.865 | 28.6677 | 5123.2755 | 0.78898 | [20 empty] | 3579 | 812.1932 | 143675.8884 | 96.4491 | 17284.8859 | 908.6423 | 160960.7744 | 89.39% | 89.26% | 24.788 | 27.89% | 2.258% | 9.781% | [25 empty] | 3566 | 350 | 1587 | 5.7132 | 0.057132 | 35.35 | 3.045 | 33.95 | 1.365 | 0.049 | 0.56385 | 309.465 | 307.878 | 0.64273 | 0.1533 | 1944.3288 | 351.6202 | 5.113 | 2030 | 0.1585 | 0.077308 | 0.12408 | 7.113 | 9268 | 3.2506 | 6.4215 | 10.3257 | 0.638 | 482 | 0.41913 | 0.29339 | 144.6 | 131.0995 | 89.5445 | 220.644 | 4.0417 | 4.1452 | 0.18863 | 0.077216 | 8.7461 | [66 empty] | 3561 | 1784.358 | [7 empty] | 3561 | 40.473 | 0.34421 | 0.00084125 | 6.8788 | 7.2238 | 49.3935 | 1.4664 | 0.016164 | 195.7597 | 20.5359 | 267.1717
3551 | 4056 | 103 | 28 | 83.636 | 14795.0963 | 20.6203 | 3647.7062 | 0.56175 | [21 empty] | 3551 | 72 | 2.4501 | 87 | 176.405 | 32134.7029 | 32.1423 | 5855.172 | 0.9017 | [20 empty] | 3580 | 309.625 | 54772.2469 | 93.706 | 16181.5953 | 403.331 | 70953.8423 | 76.77% | 77.19% | 10.9269 | 21.7% | 1.087% | 4.949% | [25 empty] | 3567 | 568 | 3128 | 11.2607 | 0.11261 | 57.368 | 4.9416 | 55.096 | 2.2152 | 0.07952 | 0.90539 | 609.96 | 606.832 | 1.2668 | 0.30216 | 3705.6333 | 677.228 | 3.285 | 3637 | 0.10184 | 0.049669 | 0.080663 | 11.004 | 4689 | 5.0288 | 9.9342 | 15.9742 | 0.691 | 827 | 0.71913 | 0.50339 | 248.1 | 224.9363 | 96.9831 | 321.9194 | 6.9346 | 7.1122 | 0.32365 | 0.13249 | 15.0063 | [66 empty] | 3562 | 1376.4199 | [7 empty] | 3562 | 29.1039 | 0.24531 | 0.00058344 | 5.1425 | 5.3884 | 35.3379 | 1.0128 | 0.01121 | 146.3492 | 15.3526 | 198.0637
3552 | 6563 | 355 | 48 | 494.16 | 87416.2416 | 75.2948 | 13319.5553 | 2.0512 | [21 empty] | 3552 | 60 | 2.7497 | 102 | 164.9817 | 31395.9741 | 30.0608 | 5720.5703 | 0.88097 | [20 empty] | 3581 | 56.9116 | 10067.5784 | 83.576 | 14230.8497 | 140.4876 | 24298.428 | 40.51% | 41.43% | 3.742 | 5.338% | 0.3578% | 1.622% | [25 empty] | 3568 | 399 | 1663 | 5.9868 | 0.059868 | 40.299 | 3.4713 | 38.703 | 1.5561 | 0.05586 | 0.65236 | 324.285 | 322.622 | 0.67351 | 0.16065 | 2067.3259 | 370.8719 | 3.589 | 2732 | 0.11126 | 0.054266 | 0.087639 | 11.014 | 8035 | 5.0334 | 9.9432 | 15.7401 | 0.374 | 653 | 0.56783 | 0.39748 | 195.9 | 177.6099 | 52.4916 | 230.1015 | 5.4755 | 5.6158 | 0.25555 | 0.10461 | 11.849 | [66 empty] | 3563 | 1478.1661 | [7 empty] | 3563 | 30.2162 | 0.18378 | 0.00075881 | 11.5583 | 11.7428 | 26.1517 | 0.8352 | 0.01458 | 328.9327 | 34.5063 | 390.4405
3553 | 5780 | 212 | 32 | 196.736 | 34802.3347 | 34.0374 | 6021.1652 | 0.92726 | [21 empty] | 3553 | 64 | 2.4047 | 96 | 153.9039 | 31519.0955 | 28.0424 | 5743.0039 | 0.88442 | [20 empty] | 3582 | 131.4221 | 23248.3917 | 96.0114 | 15446.0683 | 227.4335 | 38694.4599 | 57.78% | 60.08% | 5.9589 | 8.955% | 0.7038% | 3.216% | [25 empty] | 3569 | 318 | 3720 | 13.3919 | 0.13392 | 32.118 | 2.7666 | 30.846 | 1.2402 | 0.04452 | 0.51198 | 725.4 | 721.68 | 1.5066 | 0.35935 | 4044.6469 | 763.7646 | 3.752 | 3849 | 0.11631 | 0.05673 | 0.091563 | 4.238 | 9512 | 1.9368 | 3.826 | 6.1101 | 0.357 | 454 | 0.39478 | 0.27635 | 136.2 | 123.4838 | 50.1056 | 173.5894 | 3.8069 | 3.9044 | 0.17767 | 0.072731 | 8.2381 | [66 empty] | 3564 | 1831.6416 | [7 empty] | 3564 | 30.8091 | 0.17704 | 0.0010961 | 12.6662 | 12.8443 | 23.0971 | 1.3008 | 0.02106 | 360.4613 | 37.8138 | 422.6941
3554 | 7267 | 545 | 47 | 742.835 | 131406.5157 | 102.2203 | 18082.636 | 2.7847 | [21 empty] | 3554 | 66 | 3.1352 | 92 | 206.9217 | 31149.7311 | 37.7026 | 5675.7031 | 0.87406 | [20 empty] | 3583 | 185.0334 | 32732.1657 | 102.7417 | 18939.8218 | 287.7751 | 51671.9875 | 64.3% | 63.35% | 7.9575 | 8.356% | 1.117% | 4.054% | [25 empty] | 3570 | 625 | 2887 | 10.3931 | 0.10393 | 63.125 | 5.4375 | 60.625 | 2.4375 | 0.0875 | 1.0031 | 562.965 | 560.078 | 1.1692 | 0.27888 | 3520.1053 | 635.7409 | 4.851 | 3812 | 0.15038 | 0.073347 | 0.1167 | 5.053 | 7569 | 2.3092 | 4.5617 | 7.3307 | 0.628 | 852 | 0.74087 | 0.51861 | 255.6 | 231.7361 | 88.1409 | 319.877 | 7.1442 | 7.3272 | 0.33343 | 0.13649 | 15.46 | [66 empty] | 3565 | 1620.7066 | [7 empty] | 3565 | 35.3844 | 0.24443 | 0.00074382 | 10.9795 | 11.2247 | 31.6717 | 1.8476 | 0.014292 | 312.4626 | 32.7785 | 378.7746
3555 | 15552 | 312 | 35 | 316.68 | 56020.2675 | 20.3627 | 3602.1263 | 0.55473 | [21 empty] | 3555 | 69 | 2.1718 | 84 | 149.8566 | 29733.8343 | 27.3049 | 5417.7166 | 0.83433 | [20 empty] | 3584 | 579.9162 | 102586.3969 | 80.2182 | 17495.4172 | 660.1344 | 120081.8142 | 87.85% | 85.43% | 18.4926 | 30.79% | 1.337% | 6.478% | [25 empty] | 3571 | 278 | 2276 | 8.1935 | 0.081935 | 28.078 | 2.4186 | 26.966 | 1.0842 | 0.03892 | 0.4498 | 443.82 | 441.544 | 0.92178 | 0.21986 | 2558.2475 | 476.521 | 4.096 | 4220 | 0.12698 | 0.061931 | 0.099028 | 6.135 | 7564 | 2.8037 | 5.5385 | 8.9669 | 0.634 | 829 | 0.72087 | 0.50461 | 248.7 | 225.4803 | 88.9831 | 314.4633 | 6.9513 | 7.1294 | 0.32443 | 0.13281 | 15.0426 | [66 empty] | 3566 | 4275.5782 | [7 empty] | 3566 | 112.3884 | 1.0842 | 0.00059468 | 7.9701 | 9.0549 | 166.4498 | 2.0452 | 0.011426 | 226.8177 | 23.794 | 419.1182
3556 | 4858 | 207 | 51 | 306.153 | 54158.0553 | 63.0204 | 11148.2205 | 1.7168 | [21 empty] | 3556 | 61 | 2.6367 | 95 | 160.8394 | 29728.7042 | 29.3061 | 5416.7819 | 0.83418 | [20 empty] | 3585 | 333.0163 | 58910.1409 | 60.0853 | 13655.2198 | 393.1016 | 72565.3607 | 84.72% | 81.18% | 11.1751 | 14.22% | 2.003% | 7.417% | [25 empty] | 3572 | 403 | 3407 | 12.2651 | 0.12265 | 40.703 | 3.5061 | 39.091 | 1.5717 | 0.05642 | 0.65407 | 664.365 | 660.958 | 1.3798 | 0.32912 | 3818.4702 | 712.9668 | 4.527 | 3292 | 0.14034 | 0.068448 | 0.10972 | 7.517 | 6816 | 3.4353 | 6.7862 | 10.8647 | 0.841 | 334 | 0.29043 | 0.2033 | 100.2 | 90.8449 | 118.0359 | 208.8808 | 2.8007 | 2.8724 | 0.13071 | 0.053507 | 6.0606 | [66 empty] | 3567 | 2152.0861 | [7 empty] | 3567 | 44.0243 | 0.30371 | 0.0011721 | 13.6748 | 13.9797 | 43.4966 | 1.314 | 0.022521 | 389.1665 | 40.825 | 474.8247
3557 | 13437 | 228 | 46 | 304.152 | 53804.0811 | 22.6354 | 4004.1736 | 0.61664 | [21 empty] | 3557 | 71 | 2.2663 | 102 | 160.9107 | 37151.9027 | 29.3191 | 6769.3415 | 1.0425 | [20 empty] | 3586 | 1511.3073 | 267348.2395 | 98.4702 | 16885.143 | 1609.7775 | 284233.3825 | 93.88% | 94.06% | 43.7719 | 92.88% | 6.69% | 29.49% | [25 empty] | 3573 | 432 | 1549 | 5.5764 | 0.055764 | 43.632 | 3.7584 | 41.904 | 1.6848 | 0.06048 | 0.68731 | 302.055 | 300.506 | 0.62734 | 0.14963 | 1985.7971 | 351.957 | 4.394 | 2495 | 0.13621 | 0.066437 | 0.10517 | 9.136 | 8826 | 4.1752 | 8.2478 | 13.5016 | 0.348 | 374 | 0.32522 | 0.22765 | 112.2 | 101.7245 | 48.8424 | 150.5669 | 3.1361 | 3.2164 | 0.14637 | 0.059915 | 6.7864 | [66 empty] | 3568 | 2225.5279 | [7 empty] | 3568 | 62.0513 | 0.52553 | 0.00062316 | 10.7977 | 11.3238 | 78.8055 | 1.4356 | 0.011974 | 307.2862 | 32.2355 | 419.7748
3558 | 22224 | 447 | 51 | 661.113 | 116950.0035 | 29.7477 | 5262.3292 | 0.8104 | [21 empty] | 3558 | 72 | 3.1779 | 94 | 228.812 | 34720.2537 | 41.6912 | 6326.2778 | 0.97425 | [20 empty] | 3587 | 736.4995 | 130285.7817 | 94.1931 | 15366.1197 | 830.6927 | 145651.9014 | 88.66% | 89.45% | 22.4304 | 35.05% | 2.344% | 11.07% | [25 empty] | 3574 | 545 | 1937 | 6.9731 | 0.069731 | 55.045 | 4.7415 | 52.865 | 2.1255 | 0.0763 | 0.88672 | 377.715 | 375.778 | 0.78448 | 0.18711 | 2488.1368 | 440.6869 | 3.138 | 3628 | 0.097278 | 0.047447 | 0.076294 | 4.961 | 5851 | 2.2672 | 4.4787 | 7.3092 | 0.861 | 576 | 0.50087 | 0.35061 | 172.8 | 156.6666 | 120.8429 | 277.5095 | 4.8299 | 4.9536 | 0.22542 | 0.092275 | 10.4518 | [66 empty] | 3569 | 2366.0281 | [7 empty] | 3569 | 36.3967 | 0.29387 | 0.001394 | 7.5071 | 7.8024 | 41.1195 | 1.5008 | 0.026784 | 213.6416 | 22.4118 | 278.7004
3559 | 3618 | 628 | 42 | 764.904 | 135310.4922 | 211.4163 | 37399.2516 | 5.7595 | [21 empty] | 3559 | 72 | 2.183 | 80 | 157.1736 | 29549.1521 | 28.6381 | 5384.0662 | 0.82915 | [20 empty] | 3588 | 674.3072 | 119284.0463 | 75.8641 | 16248.2192 | 750.1713 | 135532.2655 | 89.89% | 88.01% | 20.872 | 29.43% | 2.09% | 9.536% | [25 empty] | 3575 | 568 | 2820 | 10.1519 | 0.10152 | 57.368 | 4.9416 | 55.096 | 2.2152 | 0.07952 | 0.90142 | 549.9 | 547.08 | 1.1421 | 0.27241 | 3396.2365 | 616.437 | 4.205 | 2926 | 0.13035 | 0.06358 | 0.10249 | 5.954 | 9840 | 2.721 | 5.3751 | 8.6325 | 0.589 | 576 | 0.50087 | 0.35061 | 172.8 | 156.6666 | 82.6672 | 239.3339 | 4.8299 | 4.9536 | 0.22542 | 0.092275 | 10.4518 | [66 empty] | 3570 | 2003.9628 | [7 empty] | 3570 | 36.0706 | 0.21591 | 0.0010818 | 14.0882 | 14.3052 | 26.6731 | 1.9404 | 0.020786 | 400.9309 | 42.0592 | 471.6243
3560 | 9492 | 683 | 38 | 752.666 | 133145.6064 | 79.2948 | 14027.1393 | 2.1602 | [21 empty] | 3560 | 63 | 2.5748 | 87 | 162.2093 | 28117.865 | 29.5557 | 5123.2755 | 0.78898 | [20 empty] | 3589 | 33.3695 | 5903.0183 | 103.9058 | 15856.4711 | 137.2753 | 21759.4894 | 24.31% | 27.13% | 3.351 | 5.59% | 0.2762% | 1.241% | [25 empty] | 3576 | 473 | 2041 | 7.3475 | 0.073475 | 47.773 | 4.1151 | 45.881 | 1.8447 | 0.06622 | 0.7691 | 397.995 | 395.954 | 0.8266 | 0.19716 | 2521.1854 | 453.5723 | 4.932 | 3406 | 0.15289 | 0.074572 | 0.11969 | 9.968 | 6580 | 4.5554 | 8.9989 | 14.7042 | 0.591 | 791 | 0.68783 | 0.48148 | 237.3 | 215.1446 | 82.9479 | 298.0925 | 6.6327 | 6.8026 | 0.30956 | 0.12672 | 14.3531 | [66 empty] | 3571 | 2730.0975 | [7 empty] | 3571 | 63.5091 | 0.50744 | 0.00085287 | 13.7079 | 14.2162 | 75.0277 | 1.6384 | 0.016387 | 390.1076 | 40.9238 | 507.7139
3561 | 22089 | 642 | 49 | 912.282 | 161381.4629 | 41.3003 | 7305.9651 | 1.1251 | [21 empty] | 3561 | 72 | 2.8362 | 87 | 204.2074 | 32134.7029 | 37.208 | 5855.172 | 0.9017 | [20 empty] | 3590 | 85.5742 | 15137.9563 | 81.2156 | 14142.9062 | 166.7897 | 29280.8625 | 51.31% | 51.7% | 4.5093 | 11.35% | 0.4228% | 2.034% | [25 empty] | 3577 | 407 | 3873 | 13.9427 | 0.13943 | 41.107 | 3.5409 | 39.479 | 1.5873 | 0.05698 | 0.64754 | 755.235 | 751.362 | 1.5686 | 0.37413 | 4285.9606 | 802.9971 | 4.93 | 3947 | 0.15283 | 0.074542 | 0.12076 | 8.996 | 6606 | 4.1112 | 8.1214 | 13.2866 | 0.833 | 471 | 0.40957 | 0.2867 | 141.3 | 128.1076 | 116.9131 | 245.0207 | 3.9494 | 4.0506 | 0.18433 | 0.075454 | 8.5465 | [66 empty] | 3572 | 2158.0884 | [7 empty] | 3572 | 35.0727 | 0.30271 | 0.0012767 | 5.5228 | 5.8268 | 41.2385 | 1.8108 | 0.02453 | 157.1724 | 16.488 | 216.7342
3562 | 17258 | 569 | 31 | 511.531 | 90489.1482 | 29.6402 | 5243.316 | 0.80747 | [21 empty] | 3562 | 62 | 3.0179 | 87 | 187.11 | 27671.5497 | 34.0928 | 5041.9536 | 0.77646 | [20 empty] | 3591 | 729.9596 | 129128.8817 | 79.4853 | 14204.2001 | 809.4449 | 143333.0819 | 90.18% | 90.09% | 22.0733 | 40.06% | 1.654% | 7.846% | [25 empty] | 3578 | 562 | 3090 | 11.1239 | 0.11124 | 56.762 | 4.8894 | 54.514 | 2.1918 | 0.07868 | 0.91213 | 602.55 | 599.46 | 1.2514 | 0.29849 | 3659.5061 | 668.0909 | 4.271 | 2058 | 0.1324 | 0.064577 | 0.10455 | 4.322 | 6585 | 1.9752 | 3.9018 | 6.3795 | 0.424 | 766 | 0.66609 | 0.46626 | 229.8 | 208.3449 | 59.5092 | 267.854 | 6.4231 | 6.5876 | 0.29977 | 0.12271 | 13.8995 | [66 empty] | 3573 | 1851.4313 | [7 empty] | 3573 | 50.7172 | 0.45952 | 0.00058044 | 6.1843 | 6.6444 | 66.7846 | 1.7576 | 0.011153 | 175.9955 | 18.4626 | 263.0114
3563 | 18142 | 26 | 30 | 22.62 | 4001.4477 | 1.2468 | 220.5627 | 0.033967 | [21 empty] | 3563 | 68 | 2.6737 | 104 | 181.8137 | 36279.7923 | 33.1278 | 6610.4368 | 1.018 | [20 empty] | 3592 | 1054.4205 | 186525.5704 | 68.8387 | 16069.6673 | 1123.2592 | 202595.2377 | 93.87% | 92.07% | 31.1997 | 77.9% | 3.947% | 19.12% | [25 empty] | 3579 | 333 | 4048 | 14.5727 | 0.14573 | 33.633 | 2.8971 | 32.301 | 1.2987 | 0.04662 | 0.52947 | 789.36 | 785.312 | 1.6394 | 0.39104 | 4386.2011 | 828.6027 | 3.954 | 5142 | 0.12257 | 0.059784 | 0.09697 | 6.832 | 4734 | 3.1222 | 6.1678 | 9.9301 | 0.661 | 353 | 0.30696 | 0.21487 | 105.9 | 96.0127 | 92.7726 | 188.7853 | 2.96 | 3.0358 | 0.13815 | 0.056551 | 6.4054 | [66 empty] | 3574 | 1653.8934 | [7 empty] | 3574 | 31.6876 | 0.22234 | 0.00072583 | 9.5244 | 9.7475 | 30.6053 | 1.2552 | 0.013946 | 271.0519 | 28.4344 | 331.3607
3564 | 21316 | 98 | 45 | 127.89 | 22623.5696 | 5.9997 | 1061.3422 | 0.16345 | [21 empty] | 3564 | 65 | 2.5419 | 104 | 165.2222 | 34679.2132 | 30.1047 | 6318.7999 | 0.9731 | [20 empty] | 3593 | 244.8153 | 43307.4966 | 116.9569 | 15403.429 | 361.7722 | 58710.9256 | 67.67% | 73.76% | 9.0415 | 12.89% | 0.9371% | 4.167% | [25 empty] | 3580 | 548 | 2713 | 9.7667 | 0.097667 | 55.348 | 4.7676 | 53.156 | 2.1372 | 0.07672 | 0.88886 | 529.035 | 526.322 | 1.0988 | 0.26208 | 3271.1188 | 594.3502 | 2.333 | 5077 | 0.072323 | 0.035275 | 0.056863 | 5.874 | 4669 | 2.6844 | 5.3029 | 8.3998 | 0.614 | 345 | 0.3 | 0.21 | 103.5 | 93.8368 | 86.176 | 180.0128 | 2.8929 | 2.967 | 0.13502 | 0.055269 | 6.2602 | [66 empty] | 3575 | 1917.2504 | [7 empty] | 3575 | 33.5641 | 0.24163 | 0.0010567 | 9.5244 | 9.7671 | 31.9187 | 1.682 | 0.020304 | 271.0519 | 28.4344 | 333.1073
3565 | 17614 | 242 | 31 | 217.558 | 38485.7186 | 12.3514 | 2184.9505 | 0.33648 | [21 empty] | 3565 | 69 | 2.3154 | 97 | 159.7646 | 34335.4991 | 29.1103 | 6256.1727 | 0.96345 | [20 empty] | 3594 | 58.5359 | 10354.9234 | 83.4321 | 15355.4599 | 141.968 | 25710.3833 | 41.23% | 40.28% | 3.9594 | 5.666% | 0.5904% | 2.526% | [25 empty] | 3581 | 614 | 3969 | 14.2883 | 0.14288 | 62.014 | 5.3418 | 59.558 | 2.3946 | 0.08596 | 0.98301 | 773.955 | 769.986 | 1.6074 | 0.38341 | 4592.6996 | 846.3076 | 2.175 | 5085 | 0.067425 | 0.032886 | 0.052519 | 5.247 | 5491 | 2.3979 | 4.7369 | 7.5506 | 0.638 | 844 | 0.73391 | 0.51374 | 253.2 | 229.5601 | 89.5445 | 319.1046 | 7.0771 | 7.2584 | 0.3303 | 0.13521 | 15.3148 | [66 empty] | 3576 | 2200.8012 | [7 empty] | 3576 | 57.49 | 0.45173 | 0.00076481 | 13.0796 | 13.532 | 64.618 | 1.9728 | 0.014695 | 372.2257 | 39.0479 | 477.8791
3566 | 2964 | 526 | 53 | 808.462 | 143015.844 | 272.7605 | 48250.9595 | 7.4306 | [21 empty] | 3566 | 69 | 3.2047 | 96 | 221.1222 | 33981.5249 | 40.29 | 6191.6761 | 0.95352 | [20 empty] | 3595 | 681.9975 | 120644.4515 | 95.68 | 16687.9364 | 777.6775 | 137332.3879 | 87.7% | 87.85% | 21.1492 | 22.73% | 1.65% | 7.313% | [25 empty] | 3582 | 602 | 3808 | 13.7087 | 0.13709 | 60.802 | 5.2374 | 58.394 | 2.3478 | 0.08428 | 0.97103 | 742.56 | 738.752 | 1.5422 | 0.36785 | 4414.3764 | 810.9063 | 3.317 | 4930 | 0.10283 | 0.050153 | 0.079442 | 8.582 | 6549 | 3.922 | 7.7476 | 12.3265 | 0.517 | 560 | 0.48696 | 0.34087 | 168 | 152.3148 | 72.5619 | 224.8767 | 4.6957 | 4.816 | 0.21916 | 0.089712 | 10.1615 | [66 empty] | 3577 | 2383.4893 | [7 empty] | 3577 | 40.0735 | 0.32907 | 0.0014513 | 7.7882 | 8.1187 | 44.8142 | 1.972 | 0.027885 | 221.6414 | 23.251 | 291.7065
3567 | 10205 | 233 | 29 | 195.953 | 34663.823 | 19.2017 | 3396.7489 | 0.5231 | [21 empty] | 3567 | 67 | 2.897 | 98 | 194.0971 | 33683.9813 | 35.3659 | 6137.4615 | 0.94517 | [20 empty] | 3596 | 56.5286 | 9999.8327 | 88.2927 | 18121.6812 | 144.8213 | 28121.514 | 39.03% | 35.56% | 4.3307 | 9.009% | 0.8164% | 3.817% | [25 empty] | 3583 | 648 | 2337 | 8.4131 | 0.084131 | 65.448 | 5.6376 | 62.856 | 2.5272 | 0.09072 | 1.0588 | 455.715 | 453.378 | 0.94648 | 0.22575 | 2995.0125 | 531.9566 | 3.051 | 4631 | 0.094581 | 0.046131 | 0.073441 | 6.625 | 5708 | 3.0276 | 5.9809 | 9.7788 | 0.403 | 447 | 0.3887 | 0.27209 | 134.1 | 121.5798 | 56.5618 | 178.1416 | 3.7482 | 3.8442 | 0.17493 | 0.071609 | 8.111 | [66 empty] | 3578 | 2273.1056 | [7 empty] | 3578 | 41.0725 | 0.28432 | 0.0011579 | 12.6662 | 12.9516 | 38.7008 | 1.7084 | 0.022248 | 360.4613 | 37.8138 | 438.7066
3568 | 8828 | 516 | 53 | 793.092 | 140296.9116 | 89.8382 | 15892.2646 | 2.4474 | [21 empty] | 3568 | 62 | 2.9573 | 85 | 183.3505 | 27035.4221 | 33.4078 | 4926.0467 | 0.75861 | [20 empty] | 3597 | 99.0668 | 17524.7919 | 69.4687 | 18116.3513 | 168.5355 | 35641.1432 | 58.78% | 49.17% | 5.4887 | 8.743% | 0.6617% | 3.041% | [25 empty] | 3584 | 635 | 2796 | 10.0655 | 0.10066 | 64.135 | 5.5245 | 61.595 | 2.4765 | 0.0889 | 1.0211 | 545.22 | 542.424 | 1.1324 | 0.27009 | 3436.6898 | 617.872 | 3.989 | 2883 | 0.12366 | 0.060314 | 0.0962 | 4.688 | 8873 | 2.1424 | 4.2322 | 6.8816 | 0.859 | 674 | 0.58609 | 0.41026 | 202.2 | 183.3217 | 120.5622 | 303.8839 | 5.6516 | 5.7964 | 0.26377 | 0.10797 | 12.2301 | [66 empty] | 3579 | 2770.7251 | [7 empty] | 3579 | 45.8496 | 0.41161 | 0.0015169 | 5.837 | 6.2501 | 59.7924 | 1.5816 | 0.029145 | 166.1134 | 17.4259 | 244.9425
3569 | 9885 | 333 | 50 | 482.85 | 85415.5177 | 48.8467 | 8640.9224 | 1.3307 | [21 empty] | 3569 | 66 | 2.7734 | 88 | 183.0475 | 29795.395 | 33.3526 | 5428.9334 | 0.83606 | [20 empty] | 3598 | 99.7059 | 17637.8479 | 109.1082 | 15534.0117 | 208.8141 | 33171.8596 | 47.75% | 53.17% | 5.1085 | 9.937% | 0.6095% | 2.742% | [25 empty] | 3585 | 357 | 3872 | 13.9391 | 0.13939 | 36.057 | 3.1059 | 34.629 | 1.3923 | 0.04998 | 0.5812 | 755.04 | 751.168 | 1.5682 | 0.37404 | 4238.1759 | 798.9553 | 4.348 | 3841 | 0.13479 | 0.065742 | 0.10446 | 4.143 | 4975 | 1.8934 | 3.7402 | 5.9918 | 0.317 | 793 | 0.68957 | 0.4827 | 237.9 | 215.6886 | 44.4915 | 260.1801 | 6.6495 | 6.8198 | 0.31034 | 0.12704 | 14.3894 | [66 empty] | 3580 | 1821.1773 | [7 empty] | 3580 | 28.9633 | 0.23701 | 0.0010166 | 5.7047 | 5.9428 | 34.3335 | 0.9332 | 0.019533 | 162.3488 | 17.031 | 214.666
3570 | 21281 | 247 | 43 | 308.009 | 54486.3792 | 14.4734 | 2560.3298 | 0.39429 | [21 empty] | 3570 | 66 | 2.6546 | 100 | 175.2068 | 33858.4034 | 31.9239 | 6169.2425 | 0.95006 | [20 empty] | 3599 | 574.139 | 101564.4169 | 88.9015 | 19955.169 | 663.0405 | 121519.5859 | 86.59% | 83.58% | 18.714 | 35.83% | 1.785% | 8.411% | [25 empty] | 3586 | 481 | 2365 | 8.5139 | 0.085139 | 48.581 | 4.1847 | 46.657 | 1.8759 | 0.06734 | 0.76768 | 461.175 | 458.81 | 0.95782 | 0.22846 | 2854.4602 | 518.2739 | 3.918 | 2187 | 0.12146 | 0.05924 | 0.094962 | 4.193 | 9976 | 1.9162 | 3.7854 | 6.0868 | 0.396 | 405 | 0.35217 | 0.24652 | 121.5 | 110.1562 | 55.5793 | 165.7355 | 3.396 | 3.483 | 0.1585 | 0.064881 | 7.3489 | [66 empty] | 3581 | 2271.3424 | [7 empty] | 3581 | 29.9608 | 0.1531 | 0.0014873 | 13.9559 | 14.1105 | 21.0505 | 0.87 | 0.028577 | 397.1663 | 41.6642 | 460.7796
3571 | 4703 | 596 | 28 | 483.952 | 85610.46 | 102.9028 | 18203.3723 | 2.8033 | [21 empty] | 3571 | 69 | 3.0183 | 99 | 208.2658 | 35043.4475 | 37.9475 | 6385.166 | 0.98332 | [20 empty] | 3600 | 360.2194 | 63722.321 | 78.2638 | 15691.244 | 438.4831 | 79413.565 | 82.15% | 80.24% | 12.2297 | 17.45% | 0.922% | 4.254% | [25 empty] | 3587 | 397 | 2209 | 7.9523 | 0.079523 | 40.097 | 3.4539 | 38.509 | 1.5483 | 0.05558 | 0.63917 | 430.755 | 428.546 | 0.89464 | 0.21339 | 2610.5867 | 476.6774 | 5.113 | 3518 | 0.1585 | 0.077308 | 0.12338 | 7.671 | 8151 | 3.5056 | 6.9252 | 11.1011 | 0.591 | 389 | 0.33826 | 0.23678 | 116.7 | 105.8044 | 82.9479 | 188.7523 | 3.2619 | 3.3454 | 0.15224 | 0.062318 | 7.0586 | [66 empty] | 3582 | 2124.5401 | [7 empty] | 3582 | 32.9515 | 0.23787 | 0.0014269 | 9.2599 | 9.4992 | 32.8099 | 1.3268 | 0.027417 | 263.5226 | 27.6445 | 325.3313
3572 | 9951 | 392 | 30 | 341.04 | 60329.5188 | 34.2719 | 6062.6589 | 0.93365 | [21 empty] | 3572 | 62 | 2.4504 | 82 | 151.9253 | 26081.2308 | 27.6819 | 4752.1862 | 0.73184 | [20 empty] | 3601 | 141.1579 | 24970.6416 | 84.7409 | 15781.8524 | 225.8988 | 40752.494 | 62.49% | 61.27% | 6.2759 | 8.351% | 0.4952% | 2.18% | [25 empty] | 3588 | 389 | 3333 | 11.9987 | 0.11999 | 39.289 | 3.3843 | 37.733 | 1.5171 | 0.05446 | 0.61851 | 649.935 | 646.602 | 1.3499 | 0.32197 | 3730.9696 | 697.2388 | 3.702 | 4067 | 0.11476 | 0.055974 | 0.089055 | 4.108 | 8738 | 1.8774 | 3.7086 | 6.0042 | 0.61 | 795 | 0.6913 | 0.48391 | 238.5 | 216.2326 | 85.6146 | 301.8472 | 6.6662 | 6.837 | 0.31112 | 0.12736 | 14.4257 | [66 empty] | 3583 | 1588.9864 | [7 empty] | 3583 | 30.1147 | 0.23001 | 0.00087572 | 7.3914 | 7.6222 | 31.9899 | 1.2204 | 0.016826 | 210.3475 | 22.0663 | 265.6409
3573 | 4076 | 294 | 35 | 298.41 | 52788.329 | 73.2115 | 12951.013 | 1.9945 | [21 empty] | 3573 | 70 | 2.5291 | 85 | 177.0357 | 30523.8637 | 32.2572 | 5561.6656 | 0.8565 | [20 empty] | 3602 | 545.7908 | 96549.6606 | 98.2649 | 18803.9092 | 644.0557 | 115353.5698 | 84.74% | 83.7% | 17.7644 | 43.22% | 1.342% | 6.543% | [25 empty] | 3589 | 400 | 2035 | 7.3259 | 0.073259 | 40.4 | 3.48 | 38.8 | 1.56 | 0.056 | 0.646 | 396.825 | 394.79 | 0.82417 | 0.19658 | 2440.2612 | 443.4461 | 2.932 | 4628 | 0.090892 | 0.044332 | 0.072483 | 9.977 | 5326 | 4.5595 | 9.007 | 14.2581 | 0.739 | 442 | 0.38435 | 0.26904 | 132.6 | 120.2199 | 103.72 | 223.9399 | 3.7063 | 3.8012 | 0.17298 | 0.070808 | 8.0203 | [66 empty] | 3584 | 2345.9336 | [7 empty] | 3584 | 42.8112 | 0.31992 | 0.0010477 | 11.1449 | 11.4659 | 44.9265 | 1.5956 | 0.020131 | 317.1683 | 33.2722 | 396.9827
3574 | 6174 | 140 | 33 | 133.98 | 23700.8824 | 21.7007 | 3838.8212 | 0.59118 | [21 empty] | 3574 | 72 | 2.4548 | 102 | 176.7467 | 37675.1689 | 32.2045 | 6864.6844 | 1.0572 | [20 empty] | 3603 | 42.4097 | 7502.2248 | 87.6323 | 15040.9954 | 130.0421 | 22543.2202 | 32.61% | 33.28% | 3.4717 | 7.929% | 0.2975% | 1.446% | [25 empty] | 3590 | 619 | 2470 | 8.8919 | 0.088919 | 62.519 | 5.3853 | 60.043 | 2.4141 | 0.08666 | 1.009 | 481.65 | 479.18 | 1.0003 | 0.2386 | 3095.2167 | 552.7643 | 3.235 | 1926 | 0.10028 | 0.048913 | 0.078603 | 10.464 | 7604 | 4.782 | 9.4467 | 15.3414 | 0.662 | 596 | 0.51826 | 0.36278 | 178.8 | 162.1064 | 92.9129 | 255.0193 | 4.9976 | 5.1256 | 0.23324 | 0.095479 | 10.8147 | [66 empty] | 3585 | 2329.117 | [7 empty] | 3585 | 36.7293 | 0.23352 | 0.0014509 | 13.1126 | 13.3476 | 30.3675 | 1.7392 | 0.027878 | 373.1669 | 39.1466 | 444.4481
3575 | 14822 | 326 | 36 | 340.344 | 60206.3974 | 22.9621 | 4061.9618 | 0.62554 | [21 empty] | 3575 | 62 | 2.7613 | 80 | 171.1981 | 25445.1032 | 31.1935 | 4636.2792 | 0.71399 | [20 empty] | 3604 | 2357.8411 | 417098.9333 | 100.9268 | 18204.2948 | 2458.7679 | 435303.2281 | 95.9% | 95.82% | 67.0367 | 112.8% | 5.685% | 26.77% | [25 empty] | 3591 | 562 | 2420 | 8.7119 | 0.087119 | 56.762 | 4.8894 | 54.514 | 2.1918 | 0.07868 | 0.90819 | 471.9 | 469.48 | 0.9801 | 0.23377 | 2989.5018 | 537.4614 | 5.21 | 4297 | 0.16151 | 0.078775 | 0.12502 | 8.974 | 10523 | 4.1011 | 8.1015 | 13.2298 | 0.824 | 793 | 0.68957 | 0.4827 | 237.9 | 215.6886 | 115.6499 | 331.3385 | 6.6495 | 6.8198 | 0.31034 | 0.12704 | 14.3894 | [66 empty] | 3586 | 2861.3578 | [7 empty] | 3586 | 62.0735 | 0.57215 | 0.00088622 | 6.6969 | 7.2699 | 85.7781 | 1.5672 | 0.017028 | 190.5833 | 19.9929 | 297.9385
3576 | 9499 | 481 | 44 | 613.756 | 108572.6136 | 64.6127 | 11429.8993 | 1.7602 | [21 empty] | 3576 | 66 | 2.4531 | 91 | 161.906 | 30811.1471 | 29.5004 | 5614.0107 | 0.86456 | [20 empty] | 3605 | 104.6795 | 18517.6651 | 75.4304 | 15126.2739 | 180.1099 | 33643.939 | 58.12% | 55.04% | 5.1812 | 9.494% | 0.6572% | 2.844% | [25 empty] | 3592 | 363 | 1977 | 7.1171 | 0.071171 | 36.663 | 3.1581 | 35.211 | 1.4157 | 0.05082 | 0.57499 | 385.515 | 383.538 | 0.80068 | 0.19098 | 2344.0842 | 427.5082 | 2.881 | 3184 | 0.089311 | 0.043561 | 0.068957 | 5.225 | 4500 | 2.3878 | 4.717 | 7.4906 | 0.49 | 459 | 0.39913 | 0.27939 | 137.7 | 124.8437 | 68.7724 | 193.6161 | 3.8488 | 3.9474 | 0.17963 | 0.073532 | 8.3288 | [66 empty] | 3587 | 2051.2714 | [7 empty] | 3587 | 46.5452 | 0.41281 | 0.00082776 | 6.4323 | 6.8459 | 58.0279 | 2.0452 | 0.015905 | 183.0541 | 19.2031 | 262.3462
3577 | 3557 | 103 | 37 | 110.519 | 19550.6629 | 31.0708 | 5496.391 | 0.84644 | [21 empty] | 3577 | 67 | 3.1426 | 100 | 210.5527 | 34371.4095 | 38.3642 | 6262.7159 | 0.96446 | [20 empty] | 3606 | 494.9689 | 87559.3383 | 82.3887 | 17908.485 | 577.3576 | 105467.8233 | 85.73% | 83.02% | 16.242 | 33.74% | 1.393% | 6.475% | [25 empty] | 3593 | 615 | 3125 | 11.2499 | 0.1125 | 62.115 | 5.3505 | 59.655 | 2.3985 | 0.0861 | 0.99938 | 609.375 | 606.25 | 1.2656 | 0.30188 | 3749.1366 | 681.5542 | 2.288 | 4622 | 0.070928 | 0.034595 | 0.056527 | 10.554 | 4750 | 4.8232 | 9.5279 | 15.4448 | 0.585 | 449 | 0.39043 | 0.2733 | 134.7 | 122.1238 | 82.1058 | 204.2296 | 3.765 | 3.8614 | 0.17572 | 0.07193 | 8.1473 | [66 empty] | 3588 | 2576.5877 | [7 empty] | 3588 | 45.8314 | 0.32855 | 0.0012489 | 13.1457 | 13.4755 | 46.8041 | 1.4808 | 0.023997 | 374.108 | 39.2453 | 461.6623
3578 | 12462 | 347 | 51 | 513.213 | 90786.6917 | 41.1822 | 7285.082 | 1.1219 | [21 empty] | 3578 | 66 | 2.6855 | 96 | 177.2444 | 32504.0673 | 32.2952 | 5922.4728 | 0.91206 | [20 empty] | 3607 | 434.0337 | 76779.9819 | 84.9408 | 16549.3589 | 518.9745 | 93329.3408 | 83.63% | 82.27% | 14.3727 | 28.21% | 1.052% | 5.071% | [25 empty] | 3594 | 310 | 1879 | 6.7643 | 0.067643 | 31.31 | 2.697 | 30.07 | 1.209 | 0.0434 | 0.50716 | 366.405 | 364.526 | 0.76099 | 0.18151 | 2198.7047 | 405.4233 | 5.064 | 2984 | 0.15698 | 0.076568 | 0.12503 | 5.04 | 10081 | 2.3033 | 4.55 | 7.371 | 0.401 | 517 | 0.44957 | 0.3147 | 155.1 | 140.6192 | 56.2811 | 196.9003 | 4.3352 | 4.4462 | 0.20233 | 0.082823 | 9.3812 | [66 empty] | 3589 | 1363.3465 | [7 empty] | 3589 | 29.3531 | 0.22309 | 0.00076256 | 7.3087 | 7.5325 | 31.0748 | 1.1728 | 0.014652 | 207.9947 | 21.8194 | 262.0764
3579 | 6612 | 353 | 46 | 470.902 | 83301.9325 | 71.2193 | 12598.5984 | 1.9402 | [21 empty] | 3579 | 69 | 2.6908 | 94 | 185.6654 | 33273.5765 | 33.8296 | 6062.6828 | 0.93365 | [20 empty] | 3608 | 63.5403 | 11240.1897 | 102.4089 | 17844.5261 | 165.9492 | 29084.7158 | 38.29% | 38.65% | 4.479 | 8.206% | 0.5265% | 2.516% | [25 empty] | 3595 | 540 | 2687 | 9.6731 | 0.096731 | 54.54 | 4.698 | 52.38 | 2.106 | 0.0756 | 0.88344 | 523.965 | 521.278 | 1.0882 | 0.25956 | 3233.2334 | 586.4165 | 5.058 | 4308 | 0.1568 | 0.076477 | 0.12297 | 8.33 | 4064 | 3.8068 | 7.5201 | 12.2654 | 0.778 | 608 | 0.5287 | 0.37009 | 182.4 | 165.3703 | 109.1937 | 274.564 | 5.0982 | 5.2288 | 0.23794 | 0.097402 | 11.0325 | [66 empty] | 3590 | 1649.4449 | [7 empty] | 3590 | 35.0769 | 0.25383 | 0.00092556 | 9.8551 | 10.1099 | 35.5259 | 1.294 | 0.017784 | 280.4634 | 29.4217 | 346.7228
3580 | 10081 | 286 | 33 | 273.702 | 48417.5169 | 27.1503 | 4802.8486 | 0.73964 | [21 empty] | 3580 | 66 | 2.7331 | 92 | 180.385 | 31149.7311 | 32.8674 | 5675.7031 | 0.87406 | [20 empty] | 3609 | 45.3291 | 8018.653 | 86.6898 | 14774.5001 | 132.0189 | 22793.1531 | 34.34% | 35.18% | 3.5101 | 7.152% | 0.2747% | 1.332% | [25 empty] | 3596 | 490 | 2259 | 8.1323 | 0.081323 | 49.49 | 4.263 | 47.53 | 1.911 | 0.0686 | 0.79821 | 440.505 | 438.246 | 0.91489 | 0.21822 | 2754.2198 | 496.9963 | 4.546 | 4032 | 0.14093 | 0.068735 | 0.11252 | 6.288 | 5700 | 2.8736 | 5.6767 | 9.1054 | 0.325 | 415 | 0.36087 | 0.25261 | 124.5 | 112.8761 | 45.6143 | 158.4905 | 3.4799 | 3.569 | 0.16241 | 0.066483 | 7.5304 | [66 empty] | 3591 | 2402.1914 | [7 empty] | 3591 | 56.0228 | 0.43586 | 0.00090682 | 13.1126 | 13.5494 | 61.5866 | 2.084 | 0.017424 | 373.1669 | 39.1466 | 476.0015
3581 | 8368 | 30 | 48 | 41.76 | 7387.288 | 4.9904 | 882.8021 | 0.13595 | [21 empty] | 3581 | 60 | 2.6814 | 89 | 160.8847 | 27394.5264 | 29.3143 | 4991.478 | 0.76869 | [20 empty] | 3610 | 228.2379 | 40374.9793 | 83.2927 | 14705.2113 | 311.5306 | 55080.1906 | 73.26% | 73.3% | 8.4823 | 15.65% | 0.6659% | 3.237% | [25 empty] | 3597 | 396 | 4082 | 14.6951 | 0.14695 | 39.996 | 3.4452 | 38.412 | 1.5444 | 0.05544 | 0.62726 | 795.99 | 791.908 | 1.6532 | 0.39432 | 4486.1693 | 843.6727 | 3.547 | 3073 | 0.10996 | 0.053631 | 0.086935 | 5.64 | 9416 | 2.5775 | 5.0917 | 8.2638 | 0.507 | 710 | 0.61739 | 0.43217 | 213 | 193.1134 | 71.1584 | 264.2718 | 5.9535 | 6.106 | 0.27786 | 0.11374 | 12.8833 | [66 empty] | 3592 | 2260.9561 | [7 empty] | 3592 | 50.6152 | 0.4423 | 0.00074082 | 7.5898 | 8.0328 | 66.5597 | 1.1524 | 0.014234 | 215.9945 | 22.6586 | 306.3794
3582 | 18720 | 173 | 43 | 215.731 | 38162.5247 | 11.5241 | 2038.5964 | 0.31394 | [21 empty] | 3582 | 63 | 2.9337 | 92 | 184.8229 | 29733.8343 | 33.676 | 5417.7166 | 0.83433 | [20 empty] | 3611 | 57.8386 | 10231.5702 | 80.4919 | 14630.5926 | 138.3305 | 24862.1628 | 41.81% | 41.15% | 3.8288 | 6.553% | 0.301% | 1.442% | [25 empty] | 3598 | 390 | 3495 | 12.5819 | 0.12582 | 39.39 | 3.393 | 37.83 | 1.521 | 0.0546 | 0.6201 | 681.525 | 678.03 | 1.4155 | 0.33762 | 3890.7371 | 727.2888 | 1.864 | 2414 | 0.057784 | 0.028184 | 0.045009 | 6.943 | 4775 | 3.173 | 6.268 | 9.9348 | 0.51 | 374 | 0.32522 | 0.22765 | 112.2 | 101.7245 | 71.5794 | 173.3039 | 3.1361 | 3.2164 | 0.14637 | 0.059915 | 6.7864 | [66 empty] | 3593 | 1986.826 | [7 empty] | 3593 | 36.09 | 0.29183 | 0.001171 | 7.4244 | 7.7174 | 43.2622 | 0.9152 | 0.0225 | 211.2887 | 22.165 | 277.6536
3583 | 17802 | 332 | 30 | 288.84 | 51095.4088 | 16.2251 | 2870.2061 | 0.44201 | [21 empty] | 3583 | 69 | 2.8664 | 103 | 197.7787 | 36459.3444 | 36.0367 | 6643.1525 | 1.023 | [20 empty] | 3612 | 320.378 | 56674.4403 | 119.2924 | 15350.13 | 439.6704 | 72024.5703 | 72.87% | 78.69% | 11.0918 | 19.57% | 1.754% | 7.892% | [25 empty] | 3599 | 261 | 2750 | 9.8999 | 0.098999 | 26.361 | 2.2707 | 25.317 | 1.0179 | 0.03654 | 0.41838 | 536.25 | 533.5 | 1.1138 | 0.26565 | 3018.3713 | 568.722 | 1.985 | 2076 | 0.061535 | 0.030013 | 0.048081 | 4.432 | 7463 | 2.0254 | 4.0011 | 6.4138 | 0.646 | 621 | 0.54 | 0.378 | 186.3 | 168.9062 | 90.6673 | 259.5735 | 5.2072 | 5.3406 | 0.24303 | 0.099484 | 11.2684 | [66 empty] | 3594 | 1245.2056 | [7 empty] | 3594 | 26.4755 | 0.17895 | 0.0007041 | 8.5488 | 8.7285 | 20.3447 | 2.0256 | 0.013529 | 243.2879 | 25.5218 | 291.1935
3584 | 10288 | 440 | 41 | 523.16 | 92546.3027 | 50.8515 | 8995.5582 | 1.3853 | [21 empty] | 3584 | 65 | 2.3757 | 101 | 154.4209 | 33678.8513 | 28.1366 | 6136.5268 | 0.94503 | [20 empty] | 3613 | 2426.5065 | 429245.7557 | 102.7334 | 19187.6625 | 2529.24 | 448433.4181 | 95.94% | 95.72% | 69.0587 | 116.5% | 8.131% | 37.22% | [25 empty] | 3600 | 382 | 3605 | 12.9779 | 0.12978 | 38.582 | 3.3234 | 37.054 | 1.4898 | 0.05348 | 0.60967 | 702.975 | 699.37 | 1.46 | 0.34824 | 3990.7981 | 746.9204 | 2.116 | 3886 | 0.065596 | 0.031994 | 0.050806 | 8.407 | 5782 | 3.842 | 7.5897 | 12.3408 | 0.813 | 794 | 0.69043 | 0.4833 | 238.2 | 215.9606 | 114.106 | 330.0666 | 6.6579 | 6.8284 | 0.31073 | 0.1272 | 14.4075 | [66 empty] | 3595 | 2355.6192 | [7 empty] | 3595 | 50.6082 | 0.41393 | 0.0010069 | 10.0536 | 10.4685 | 58.3015 | 2.0232 | 0.019346 | 286.1103 | 30.0141 | 376.4684
3585 | 16990 | 364 | 47 | 496.132 | 87765.0857 | 29.2014 | 5165.6907 | 0.79552 | [21 empty] | 3585 | 61 | 1.8961 | 84 | 115.6647 | 26286.4332 | 21.0749 | 4789.5755 | 0.73759 | [20 empty] | 3614 | 140.4566 | 24846.5828 | 90.4882 | 16357.4823 | 230.9448 | 41204.065 | 60.82% | 60.3% | 6.3454 | 8.01% | 0.9579% | 3.828% | [25 empty] | 3601 | 264 | 2285 | 8.2259 | 0.082259 | 26.664 | 2.2968 | 25.608 | 1.0296 | 0.03696 | 0.42557 | 445.575 | 443.29 | 0.92542 | 0.22073 | 2558.4724 | 479.379 | 3.629 | 4168 | 0.1125 | 0.05487 | 0.086915 | 5.352 | 10852 | 2.4459 | 4.8317 | 7.8128 | 0.768 | 743 | 0.64609 | 0.45226 | 222.9 | 202.0891 | 107.7902 | 309.8793 | 6.2302 | 6.3898 | 0.29077 | 0.11903 | 13.4821 | [66 empty] | 3596 | 1346.1044 | [7 empty] | 3596 | 26.5045 | 0.1983 | 0.00084649 | 6.8622 | 7.0614 | 24.3441 | 1.8184 | 0.016265 | 195.2891 | 20.4866 | 241.9544
3586 | 3419 | 434 | 36 | 453.096 | 80152.075 | 132.523 | 23443.134 | 3.6102 | [21 empty] | 3586 | 72 | 2.6327 | 88 | 189.5562 | 32504.0673 | 34.5385 | 5922.4728 | 0.91206 | [20 empty] | 3615 | 710.3096 | 125652.8193 | 102.0349 | 16309.5131 | 812.3446 | 141962.3324 | 87.44% | 88.51% | 21.8622 | 50.15% | 1.775% | 8.562% | [25 empty] | 3602 | 671 | 1873 | 6.7427 | 0.067427 | 67.771 | 5.8377 | 65.087 | 2.6169 | 0.09394 | 1.0642 | 365.235 | 363.362 | 0.75856 | 0.18093 | 2550.1229 | 441.9924 | 5.042 | 5118 | 0.1563 | 0.076235 | 0.12472 | 7.409 | 4718 | 3.3859 | 6.6887 | 10.6283 | 0.825 | 815 | 0.7087 | 0.49609 | 244.5 | 221.6724 | 115.7903 | 337.4627 | 6.834 | 7.009 | 0.31895 | 0.13056 | 14.7886 | [66 empty] | 3597 | 2194.8591 | [7 empty] | 3597 | 31.044 | 0.1896 | 0.0015296 | 11.7402 | 11.9313 | 24.6264 | 1.4188 | 0.02939 | 334.1091 | 35.0493 | 395.233
3587 | 13901 | 607 | 51 | 897.753 | 158811.3022 | 64.5819 | 11424.4516 | 1.7594 | [21 empty] | 3587 | 62 | 2.9246 | 93 | 181.3227 | 29579.9324 | 33.0383 | 5389.6746 | 0.83001 | [20 empty] | 3616 | 165.0822 | 29202.8279 | 86.7798 | 15070.3099 | 251.8621 | 44273.1378 | 65.54% | 65.96% | 6.8181 | 7.684% | 0.9865% | 3.958% | [25 empty] | 3603 | 447 | 4230 | 15.2279 | 0.15228 | 45.147 | 3.8889 | 43.359 | 1.7433 | 0.06258 | 0.72816 | 824.85 | 820.62 | 1.7131 | 0.40862 | 4681.2299 | 876.1059 | 3.184 | 3238 | 0.098704 | 0.048142 | 0.076401 | 5.635 | 4578 | 2.5752 | 5.0872 | 8.1293 | 0.726 | 808 | 0.70261 | 0.49183 | 242.4 | 219.7685 | 101.8954 | 321.6639 | 6.7753 | 6.9488 | 0.31621 | 0.12944 | 14.6616 | [66 empty] | 3598 | 1857.8781 | [7 empty] | 3598 | 24.4846 | 0.18442 | 0.0013096 | 6.1843 | 6.37 | 26.6326 | 0.7456 | 0.025164 | 175.9955 | 18.4626 | 221.8614
3588 | 12336 | 524 | 48 | 729.408 | 129031.2974 | 59.1284 | 10459.7355 | 1.6108 | [21 empty] | 3588 | 67 | 2.1797 | 91 | 146.0391 | 31277.9827 | 26.6094 | 5699.0714 | 0.87766 | [20 empty] | 3617 | 1977.5746 | 349830.2964 | 84.5354 | 14667.902 | 2062.11 | 364498.1984 | 95.9% | 95.98% | 56.1327 | 104.1% | 8.591% | 38.75% | [25 empty] | 3604 | 452 | 3528 | 12.7007 | 0.12701 | 45.652 | 3.9324 | 43.844 | 1.7628 | 0.06328 | 0.72591 | 687.96 | 684.432 | 1.4288 | 0.3408 | 3988.2019 | 741.7913 | 2.893 | 2283 | 0.089683 | 0.043742 | 0.0706 | 7.768 | 10403 | 3.55 | 7.0128 | 11.2976 | 0.727 | 688 | 0.59826 | 0.41878 | 206.4 | 187.1296 | 102.0358 | 289.1654 | 5.769 | 5.9168 | 0.26925 | 0.11022 | 12.4841 | [66 empty] | 3599 | 2178.0929 | [7 empty] | 3599 | 38.9466 | 0.28949 | 0.0010305 | 10.2685 | 10.559 | 43.3967 | 0.794 | 0.0198 | 292.2278 | 30.6558 | 367.0941
3589 | 21229 | 51 | 42 | 62.118 | 10988.5909 | 2.9261 | 517.6217 | 0.079714 | [21 empty] | 3589 | 70 | 2.8574 | 85 | 200.0197 | 30523.8637 | 36.445 | 5561.6656 | 0.8565 | [20 empty] | 3618 | 527.8329 | 93372.9333 | 100.3514 | 18995.7858 | 628.1843 | 112368.7192 | 84.03% | 83.1% | 17.3048 | 28.66% | 1.657% | 7.577% | [25 empty] | 3605 | 524 | 3035 | 10.9259 | 0.10926 | 52.924 | 4.5588 | 50.828 | 2.0436 | 0.07336 | 0.83421 | 591.825 | 588.79 | 1.2292 | 0.29318 | 3569.1864 | 654.5848 | 2.48 | 4017 | 0.07688 | 0.037498 | 0.060559 | 4.936 | 6204 | 2.2558 | 4.4561 | 7.1387 | 0.473 | 619 | 0.53826 | 0.37678 | 185.7 | 168.3622 | 66.3864 | 234.7486 | 5.1905 | 5.3234 | 0.24225 | 0.099164 | 11.2321 | [66 empty] | 3600 | 2410.6272 | [7 empty] | 3600 | 41.8843 | 0.28735 | 0.0013509 | 13.1292 | 13.4179 | 42.8299 | 0.8464 | 0.025956 | 373.6375 | 39.196 | 456.5357
3590 | 10141 | 82 | 32 | 76.096 | 13461.2804 | 7.5038 | 1327.4115 | 0.20442 | [21 empty] | 3590 | 61 | 2.563 | 87 | 156.3407 | 27225.2344 | 28.4864 | 4960.6318 | 0.76394 | [20 empty] | 3619 | 738.9183 | 130713.6489 | 73.5016 | 13383.3946 | 812.4198 | 144097.0435 | 90.95% | 90.71% | 22.1909 | 32.11% | 1.826% | 8.484% | [25 empty] | 3606 | 319 | 1718 | 6.1848 | 0.061848 | 32.219 | 2.7753 | 30.943 | 1.2441 | 0.04466 | 0.50753 | 335.01 | 333.292 | 0.69579 | 0.16596 | 2046.5719 | 374.9496 | 5.195 | 2909 | 0.16105 | 0.078548 | 0.1256 | 9.082 | 7999 | 4.1505 | 8.199 | 13.3808 | 0.716 | 523 | 0.45478 | 0.31835 | 156.9 | 142.2511 | 100.4919 | 242.743 | 4.3855 | 4.4978 | 0.20468 | 0.083785 | 9.4901 | [66 empty] | 3601 | 1670.4887 | [7 empty] | 3601 | 31.7946 | 0.19191 | 0.00085624 | 12.2858 | 12.4786 | 24.8624 | 1.4516 | 0.016452 | 349.6381 | 36.6784 | 412.6469
3591 | 9962 | 478 | 46 | 637.652 | 112799.784 | 64.0084 | 11323.0058 | 1.7437 | [21 empty] | 3591 | 65 | 2.354 | 82 | 153.0099 | 27343.2258 | 27.8795 | 4982.1307 | 0.76725 | [20 empty] | 3620 | 310.0074 | 54839.9012 | 77.9179 | 15035.6655 | 387.9254 | 69875.5667 | 79.91% | 78.48% | 10.7608 | 13.67% | 0.9858% | 4.284% | [25 empty] | 3607 | 313 | 3048 | 10.9727 | 0.10973 | 31.613 | 2.7231 | 30.361 | 1.2207 | 0.04382 | 0.50988 | 594.36 | 591.312 | 1.2344 | 0.29444 | 3366.3023 | 631.481 | 4.261 | 4639 | 0.13209 | 0.064426 | 0.10295 | 6.168 | 6805 | 2.8188 | 5.5683 | 8.8258 | 0.848 | 649 | 0.56435 | 0.39504 | 194.7 | 176.5219 | 119.0183 | 295.5403 | 5.442 | 5.5814 | 0.25399 | 0.10397 | 11.7764 | [66 empty] | 3602 | 2072.4732 | [7 empty] | 3602 | 49.4797 | 0.36349 | 0.00070185 | 13.4764 | 13.8406 | 50.184 | 2.0168 | 0.013485 | 383.5196 | 40.2327 | 475.9665
3592 | 6305 | 529 | 38 | 582.958 | 103124.4887 | 92.4596 | 16355.9855 | 2.5188 | [21 empty] | 3592 | 67 | 1.9778 | 90 | 132.5152 | 30934.2686 | 24.1452 | 5636.4443 | 0.86801 | [20 empty] | 3621 | 1165.6677 | 206205.0613 | 95.8832 | 17077.0196 | 1261.551 | 223282.0809 | 92.4% | 92.35% | 34.3854 | 48.79% | 3.229% | 14.34% | [25 empty] | 3608 | 254 | 3307 | 11.9051 | 0.11905 | 25.654 | 2.2098 | 24.638 | 0.9906 | 0.03556 | 0.41529 | 644.865 | 641.558 | 1.3393 | 0.31946 | 3566.5654 | 675.6377 | 2.098 | 5006 | 0.065038 | 0.031722 | 0.051548 | 8.537 | 5597 | 3.9014 | 7.707 | 12.601 | 0.526 | 570 | 0.49565 | 0.34696 | 171 | 155.0347 | 73.8251 | 228.8597 | 4.7796 | 4.902 | 0.22307 | 0.091314 | 10.3429 | [66 empty] | 3603 | 2320.2619 | [7 empty] | 3603 | 30.4033 | 0.1644 | 0.0015851 | 13.3607 | 13.5266 | 21.1715 | 1.2736 | 0.030456 | 380.2255 | 39.8871 | 442.5882
3593 | 21771 | 474 | 34 | 467.364 | 82676.0651 | 21.4673 | 3797.5318 | 0.58482 | [21 empty] | 3593 | 68 | 3.3109 | 85 | 225.1432 | 29651.7533 | 41.0227 | 5402.7608 | 0.83203 | [20 empty] | 3622 | 601.8463 | 106465.7962 | 80.793 | 15350.13 | 682.6392 | 121815.9262 | 88.16% | 87.4% | 18.7597 | 42.51% | 1.677% | 8.201% | [25 empty] | 3609 | 502 | 2254 | 8.1143 | 0.081143 | 50.702 | 4.3674 | 48.694 | 1.9578 | 0.07028 | 0.81224 | 439.53 | 437.276 | 0.91287 | 0.21774 | 2763.0418 | 498.2729 | 4.487 | 3644 | 0.1391 | 0.067843 | 0.10936 | 6.869 | 10746 | 3.1391 | 6.2012 | 9.9715 | 0.794 | 747 | 0.64957 | 0.4547 | 224.1 | 203.177 | 111.4393 | 314.6164 | 6.2638 | 6.4242 | 0.29234 | 0.11967 | 13.5547 | [66 empty] | 3604 | 4346.3895 | [7 empty] | 3604 | 94.6349 | 0.85904 | 0.001322 | 11.3764 | 12.2368 | 133.8381 | 1.1572 | 0.025401 | 323.7564 | 33.9633 | 492.7403
3594 | 19492 | 69 | 50 | 100.05 | 17698.7109 | 5.1329 | 907.9987 | 0.13983 | [21 empty] | 3594 | 67 | 2.3971 | 86 | 160.6077 | 29559.4122 | 29.2639 | 5385.9356 | 0.82943 | [20 empty] | 3623 | 467.0916 | 82627.8831 | 84.0405 | 18755.9401 | 551.1321 | 101383.8232 | 84.75% | 81.5% | 15.6131 | 21.99% | 2.28% | 9.853% | [25 empty] | 3610 | 523 | 3022 | 10.8791 | 0.10879 | 52.823 | 4.5501 | 50.731 | 2.0397 | 0.07322 | 0.84778 | 589.29 | 586.268 | 1.2239 | 0.29193 | 3550.7 | 649.6487 | 3.319 | 3726 | 0.10289 | 0.050183 | 0.081247 | 8.103 | 10689 | 3.7031 | 7.3152 | 11.7921 | 0.792 | 604 | 0.52522 | 0.36765 | 181.2 | 164.2824 | 111.1586 | 275.441 | 5.0647 | 5.1944 | 0.23638 | 0.096761 | 10.9599 | [66 empty] | 3605 | 1806.9558 | [7 empty] | 3605 | 27.036 | 0.16519 | 0.0011373 | 10.2355 | 10.4018 | 22.487 | 0.992 | 0.021852 | 291.2866 | 30.5571 | 345.3446
3595 | 5019 | 345 | 30 | 300.15 | 53096.1326 | 59.8027 | 10579.0262 | 1.6292 | [21 empty] | 3595 | 62 | 2.9707 | 101 | 184.1849 | 32124.4428 | 33.5598 | 5853.3025 | 0.90141 | [20 empty] | 3624 | 464.5693 | 82181.6842 | 92.2734 | 15765.8627 | 556.8427 | 97947.5468 | 83.43% | 83.9% | 15.0839 | 33.47% | 1.318% | 6.293% | [25 empty] | 3611 | 540 | 2082 | 7.4951 | 0.074951 | 54.54 | 4.698 | 52.38 | 2.106 | 0.0756 | 0.8586 | 405.99 | 403.908 | 0.84321 | 0.20112 | 2629.8481 | 469.2597 | 4.212 | 2371 | 0.13057 | 0.063685 | 0.10298 | 6.239 | 6486 | 2.8512 | 5.6324 | 8.933 | 0.789 | 509 | 0.44261 | 0.30983 | 152.7 | 138.4433 | 110.7376 | 249.1808 | 4.2681 | 4.3774 | 0.1992 | 0.081542 | 9.2361 | [66 empty] | 3606 | 1712.0091 | [7 empty] | 3606 | 45.0029 | 0.37166 | 0.00064377 | 8.648 | 9.0203 | 51.2439 | 2.078 | 0.01237 | 246.1113 | 25.818 | 325.2636
3596 | 13421 | 62 | 37 | 66.526 | 11768.3602 | 4.9569 | 876.8617 | 0.13504 | [21 empty] | 3596 | 68 | 2.4995 | 100 | 169.9643 | 34884.4156 | 30.9687 | 6356.1892 | 0.97885 | [20 empty] | 3625 | 463.3661 | 81968.8453 | 95.8283 | 16501.3897 | 559.1944 | 98470.235 | 82.86% | 83.24% | 15.1644 | 25.4% | 1.132% | 5.323% | [25 empty] | 3612 | 479 | 1584 | 5.7024 | 0.057024 | 48.379 | 4.1673 | 46.463 | 1.8681 | 0.06706 | 0.76496 | 308.88 | 307.296 | 0.64152 | 0.15301 | 2070.7222 | 365.3797 | 2.039 | 3857 | 0.063209 | 0.03083 | 0.049697 | 6.053 | 10443 | 2.7662 | 5.4645 | 8.7651 | 0.385 | 635 | 0.55217 | 0.38652 | 190.5 | 172.7141 | 54.0355 | 226.7495 | 5.3246 | 5.461 | 0.24851 | 0.10173 | 11.5224 | [66 empty] | 3607 | 2215.6152 | [7 empty] | 3607 | 39.9585 | 0.2947 | 0.0011421 | 10.7315 | 11.0274 | 40.393 | 1.7044 | 0.021945 | 305.4039 | 32.038 | 379.5613
3597 | 13764 | 133 | 31 | 119.567 | 21151.242 | 8.6869 | 1536.7075 | 0.23665 | [21 empty] | 3597 | 66 | 2.0262 | 103 | 133.7279 | 34874.1555 | 24.3662 | 6354.3198 | 0.97857 | [20 empty] | 3626 | 1527.9276 | 270288.351 | 98.4482 | 18188.305 | 1626.3759 | 288476.6561 | 93.95% | 93.7% | 44.4254 | 124.6% | 7.692% | 34.44% | [25 empty] | 3613 | 316 | 2198 | 7.9127 | 0.079127 | 31.916 | 2.7492 | 30.652 | 1.2324 | 0.04424 | 0.5037 | 428.61 | 426.412 | 0.89019 | 0.21233 | 2521.4934 | 467.1177 | 4.504 | 3438 | 0.13962 | 0.0681 | 0.10951 | 9.059 | 7553 | 4.14 | 8.1783 | 13.3797 | 0.52 | 333 | 0.28957 | 0.2027 | 99.9 | 90.5729 | 72.9829 | 163.5558 | 2.7923 | 2.8638 | 0.13032 | 0.053347 | 6.0425 | [66 empty] | 3608 | 1823.4671 | [7 empty] | 3608 | 30.1069 | 0.20642 | 0.0012392 | 9.4252 | 9.6329 | 29.7909 | 0.8392 | 0.02381 | 268.2284 | 28.1382 | 327.0205
3598 | 21255 | 178 | 36 | 185.832 | 32873.4317 | 8.743 | 1546.6211 | 0.23818 | [21 empty] | 3598 | 67 | 3.1348 | 87 | 210.0343 | 29903.1263 | 38.2697 | 5448.5628 | 0.83908 | [20 empty] | 3627 | 300.8506 | 53220.0655 | 102.8527 | 16117.6365 | 403.7033 | 69337.702 | 74.52% | 76.75% | 10.678 | 22.94% | 1.154% | 5.339% | [25 empty] | 3614 | 617 | 3854 | 13.8743 | 0.13874 | 62.317 | 5.3679 | 59.849 | 2.4063 | 0.08638 | 0.98165 | 751.53 | 747.676 | 1.5609 | 0.3723 | 4477.3354 | 822.501 | 3.396 | 3579 | 0.10528 | 0.051347 | 0.082361 | 6.35 | 8295 | 2.9019 | 5.7326 | 9.2009 | 0.388 | 758 | 0.65913 | 0.46139 | 227.4 | 206.1689 | 54.4565 | 260.6254 | 6.356 | 6.5188 | 0.29664 | 0.12143 | 13.7543 | [66 empty] | 3609 | 1620.9923 | [7 empty] | 3609 | 32.5261 | 0.19882 | 0.00084462 | 12.352 | 12.5517 | 24.5292 | 1.7948 | 0.016229 | 351.5204 | 36.8758 | 414.7364
3599 | 9145 | 588 | 27 | 460.404 | 81444.8504 | 50.3449 | 8905.9432 | 1.3715 | [21 empty] | 3599 | 72 | 2.3769 | 104 | 171.1363 | 38413.8977 | 31.1823 | 6999.286 | 1.0779 | [20 empty] | 3628 | 139.4202 | 24663.2464 | 100.7582 | 17412.8037 | 240.1784 | 42076.0501 | 58.05% | 58.62% | 6.4797 | 10.11% | 0.4796% | 2.235% | [25 empty] | 3615 | 326 | 2264 | 8.1503 | 0.081503 | 32.926 | 2.8362 | 31.622 | 1.2714 | 0.04564 | 0.51736 | 441.48 | 439.216 | 0.91692 | 0.2187 | 2597.4204 | 481.1081 | 2.441 | 2841 | 0.075671 | 0.036908 | 0.060086 | 10.626 | 6092 | 4.8561 | 9.5929 | 15.5789 | 0.764 | 350 | 0.30435 | 0.21304 | 105 | 95.1967 | 107.2288 | 202.4255 | 2.9348 | 3.01 | 0.13697 | 0.05607 | 6.3509 | [66 empty] | 3610 | 2006.2605 | [7 empty] | 3610 | 35.5912 | 0.25749 | 0.0011324 | 9.9874 | 10.246 | 35.9761 | 1.3276 | 0.021758 | 284.228 | 29.8166 | 351.3701
3600 | 18823 | 402 | 51 | 594.558 | 105176.5132 | 31.5868 | 5587.6594 | 0.8605 | [21 empty] | 3600 | 64 | 2.354 | 92 | 150.6585 | 30205.7999 | 27.4511 | 5503.7121 | 0.84757 | [20 empty] | 3629 | 36.9154 | 6530.2923 | 74.9196 | 16544.029 | 111.8351 | 23074.3213 | 33.01% | 28.3% | 3.5534 | 5.028% | 0.3152% | 1.428% | [25 empty] | 3616 | 524 | 2316 | 8.3375 | 0.083375 | 52.924 | 4.5588 | 50.828 | 2.0436 | 0.07336 | 0.8515 | 451.62 | 449.304 | 0.93798 | 0.22373 | 2844.7261 | 511.5916 | 4.155 | 2142 | 0.12881 | 0.062824 | 0.10284 | 6.612 | 10282 | 3.0217 | 5.9692 | 9.5447 | 0.405 | 679 | 0.59043 | 0.4133 | 203.7 | 184.6817 | 56.8425 | 241.5242 | 5.6936 | 5.8394 | 0.26573 | 0.10878 | 12.3208 | [66 empty] | 3611 | 1454.4417 | [7 empty] | 3611 | 27.2464 | 0.18844 | 0.00078017 | 8.4166 | 8.6058 | 23.3165 | 1.6848 | 0.01499 | 239.5233 | 25.1269 | 289.6665
3601 | 11424 | 106 | 46 | 141.404 | 25014.178 | 12.3778 | 2189.6164 | 0.3372 | [21 empty] | 3601 | 63 | 2.5893 | 94 | 163.1271 | 30380.222 | 29.7229 | 5535.493 | 0.85247 | [20 empty] | 3630 | 643.7887 | 113885.3561 | 108.8318 | 14606.6081 | 752.6205 | 128491.9642 | 85.54% | 88.63% | 19.7878 | 61.85% | 3.312% | 15.01% | [25 empty] | 3617 | 439 | 2994 | 10.7783 | 0.10778 | 44.339 | 3.8193 | 42.583 | 1.7121 | 0.06146 | 0.71733 | 583.83 | 580.836 | 1.2126 | 0.28922 | 3437.3554 | 634.2842 | 4.537 | 4846 | 0.14065 | 0.068599 | 0.11024 | 7.568 | 8582 | 3.4586 | 6.8322 | 11.0955 | 0.397 | 484 | 0.42087 | 0.29461 | 145.2 | 131.6435 | 55.7197 | 187.3632 | 4.0584 | 4.1624 | 0.18941 | 0.077537 | 8.7824 | [66 empty] | 3612 | 1525.1516 | [7 empty] | 3612 | 34.29 | 0.23859 | 0.00059356 | 10.5 | 10.7392 | 35.086 | 0.8156 | 0.011405 | 298.8159 | 31.3469 | 366.0758
3602 | 17204 | 546 | 52 | 823.368 | 145652.6955 | 47.8591 | 8466.2111 | 1.3038 | [21 empty] | 3602 | 72 | 2.6272 | 98 | 189.161 | 36197.7113 | 34.4665 | 6595.4811 | 1.0157 | [20 empty] | 3631 | 314.4078 | 55618.3155 | 95.5944 | 18654.6718 | 410.0022 | 74272.9874 | 76.68% | 74.88% | 11.438 | 18.5% | 1.081% | 5.14% | [25 empty] | 3618 | 537 | 4113 | 14.8067 | 0.14807 | 54.237 | 4.6719 | 52.089 | 2.0943 | 0.07518 | 0.85061 | 802.035 | 797.922 | 1.6658 | 0.39732 | 4657.9008 | 865.0239 | 4.566 | 3983 | 0.14155 | 0.069038 | 0.10963 | 10.295 | 9596 | 4.7048 | 9.2941 | 14.9263 | 0.639 | 755 | 0.65652 | 0.45957 | 226.5 | 205.353 | 89.6848 | 295.0378 | 6.3308 | 6.493 | 0.29547 | 0.12095 | 13.6999 | [66 empty] | 3613 | 3687.5579 | [7 empty] | 3613 | 93.6772 | 0.9163 | 0.00082364 | 5.5063 | 6.4234 | 140.3643 | 1.8016 | 0.015825 | 156.7019 | 16.4386 | 315.3222
3603 | 16423 | 54 | 39 | 61.074 | 10803.9087 | 3.7188 | 657.8523 | 0.10131 | [21 empty] | 3603 | 68 | 2.4808 | 83 | 168.6931 | 28954.065 | 30.7371 | 5275.6371 | 0.81245 | [20 empty] | 3632 | 119.9637 | 21221.4129 | 95.6982 | 15302.1608 | 215.6619 | 36523.5738 | 55.63% | 58.1% | 5.6246 | 10.76% | 0.831% | 3.837% | [25 empty] | 3619 | 656 | 1645 | 5.922 | 0.05922 | 66.256 | 5.7072 | 63.632 | 2.5584 | 0.09184 | 1.0522 | 320.775 | 319.13 | 0.66622 | 0.15891 | 2310.2865 | 397.486 | 3.089 | 4827 | 0.095759 | 0.046706 | 0.076317 | 6.041 | 8252 | 2.7607 | 5.4537 | 8.7095 | 0.748 | 427 | 0.3713 | 0.25991 | 128.1 | 116.14 | 104.9832 | 221.1232 | 3.5805 | 3.6722 | 0.16711 | 0.068405 | 7.7481 | [66 empty] | 3614 | 2212.576 | [7 empty] | 3614 | 33.8994 | 0.21052 | 0.0014442 | 12.5339 | 12.7458 | 28.2599 | 1.3584 | 0.027749 | 356.6967 | 37.4188 | 423.7616
3604 | 3639 | 552 | 47 | 752.376 | 133094.3058 | 206.7535 | 36574.4176 | 5.6325 | [21 empty] | 3604 | 69 | 2.8157 | 99 | 194.2851 | 35043.4475 | 35.4001 | 6385.166 | 0.98332 | [20 empty] | 3633 | 603.0859 | 106685.093 | 105.1362 | 17268.8962 | 708.2222 | 123953.9892 | 85.15% | 86.07% | 19.0889 | 32.29% | 2.638% | 11.98% | [25 empty] | 3620 | 450 | 3358 | 12.0887 | 0.12089 | 45.45 | 3.915 | 43.65 | 1.755 | 0.063 | 0.7254 | 654.81 | 651.452 | 1.36 | 0.32438 | 3817.3074 | 708.9642 | 4.409 | 3457 | 0.13668 | 0.066664 | 0.1064 | 7.766 | 7617 | 3.5491 | 7.011 | 11.1685 | 0.658 | 345 | 0.3 | 0.21 | 103.5 | 93.8368 | 92.3515 | 186.1883 | 2.8929 | 2.967 | 0.13502 | 0.055269 | 6.2602 | [66 empty] | 3615 | 2068.4207 | [7 empty] | 3615 | 46.892 | 0.42375 | 0.00084837 | 5.7874 | 6.212 | 64.308 | 0.9764 | 0.016301 | 164.7017 | 17.2778 | 247.2802
3605 | 22027 | 166 | 42 | 202.188 | 35766.7862 | 9.1791 | 1623.7702 | 0.25006 | [21 empty] | 3605 | 66 | 2.2001 | 86 | 145.2043 | 29118.2269 | 26.4573 | 5305.5485 | 0.81705 | [20 empty] | 3634 | 1253.2041 | 221690.1294 | 113.4061 | 15515.3571 | 1366.6102 | 237205.4865 | 91.7% | 93.46% | 36.5296 | 62.4% | 2.922% | 13.62% | [25 empty] | 3621 | 326 | 3643 | 13.1147 | 0.13115 | 32.926 | 2.8362 | 31.622 | 1.2714 | 0.04564 | 0.5291 | 710.385 | 706.742 | 1.4754 | 0.35191 | 3978.467 | 751.017 | 4.654 | 4248 | 0.14427 | 0.070368 | 0.11357 | 4.279 | 9366 | 1.9555 | 3.863 | 6.1537 | 0.646 | 344 | 0.29913 | 0.20939 | 103.2 | 93.5648 | 90.6673 | 184.2321 | 2.8845 | 2.9584 | 0.13462 | 0.055109 | 6.2421 | [66 empty] | 3616 | 1631.5548 | [7 empty] | 3616 | 33.8763 | 0.22571 | 0.00086785 | 11.2276 | 11.4542 | 29.4323 | 1.662 | 0.016675 | 319.5212 | 33.519 | 384.1512
3606 | 12065 | 463 | 39 | 523.653 | 92633.5137 | 43.4027 | 7677.871 | 1.1824 | [21 empty] | 3606 | 70 | 2.2657 | 96 | 158.599 | 34474.0108 | 28.8979 | 6281.4105 | 0.96734 | [20 empty] | 3635 | 708.3919 | 125313.5709 | 77.5176 | 15510.0272 | 785.9095 | 140823.5981 | 90.14% | 88.99% | 21.6868 | 31.77% | 2.022% | 9.276% | [25 empty] | 3622 | 458 | 2780 | 10.0079 | 0.10008 | 46.258 | 3.9846 | 44.426 | 1.7862 | 0.06412 | 0.74883 | 542.1 | 539.32 | 1.1259 | 0.26855 | 3243.4011 | 595.1865 | 2.684 | 2900 | 0.083204 | 0.040582 | 0.06485 | 4.367 | 8677 | 1.9957 | 3.9424 | 6.3631 | 0.696 | 593 | 0.51565 | 0.36096 | 177.9 | 161.2905 | 97.6849 | 258.9753 | 4.9724 | 5.0998 | 0.23207 | 0.094999 | 10.7603 | [66 empty] | 3617 | 3567.6467 | [7 empty] | 3617 | 81.483 | 0.76006 | 0.0011219 | 8.0032 | 8.7643 | 115.0772 | 1.8148 | 0.021557 | 227.7589 | 23.8928 | 368.5652
3607 | 15727 | 688 | 30 | 598.56 | 105884.4616 | 38.0594 | 6732.6548 | 1.0368 | [21 empty] | 3607 | 69 | 2.3697 | 90 | 163.5119 | 31857.6796 | 29.793 | 5804.6963 | 0.89392 | [20 empty] | 3636 | 448.8653 | 79403.6763 | 99.9942 | 15947.0795 | 548.8595 | 95350.7558 | 81.78% | 83.28% | 14.684 | 26.33% | 2.259% | 9.497% | [25 empty] | 3623 | 590 | 3069 | 11.0483 | 0.11048 | 59.59 | 5.133 | 57.23 | 2.301 | 0.0826 | 0.9558 | 598.455 | 595.386 | 1.2429 | 0.29647 | 3664.5179 | 666.0633 | 4.616 | 2080 | 0.1431 | 0.069794 | 0.11272 | 7.029 | 7458 | 3.2123 | 6.3456 | 10.3434 | 0.411 | 313 | 0.27217 | 0.19052 | 93.9 | 85.1331 | 57.6846 | 142.8177 | 2.6246 | 2.6918 | 0.12249 | 0.050143 | 5.6795 | [66 empty] | 3618 | 2753.4855 | [7 empty] | 3618 | 51.6053 | 0.39617 | 0.0015412 | 12.4843 | 12.882 | 56.2645 | 1.8264 | 0.029613 | 355.285 | 37.2707 | 450.6762
3608 | 14938 | 70 | 41 | 83.23 | 14723.2754 | 5.5717 | 985.6256 | 0.15179 | [21 empty] | 3608 | 72 | 2.738 | 93 | 197.1382 | 34350.8893 | 35.92 | 6258.9769 | 0.96388 | [20 empty] | 3637 | 180.8338 | 31989.2533 | 108.7852 | 17785.8971 | 289.619 | 49775.1504 | 62.44% | 64.27% | 7.6654 | 12.39% | 0.9102% | 4.051% | [25 empty] | 3624 | 283 | 3192 | 11.4911 | 0.11491 | 28.583 | 2.4621 | 27.451 | 1.1037 | 0.03962 | 0.45167 | 622.44 | 619.248 | 1.2928 | 0.30835 | 3482.8354 | 657.5438 | 3.237 | 2015 | 0.10035 | 0.048943 | 0.078799 | 5.156 | 5116 | 2.3563 | 4.6547 | 7.5779 | 0.708 | 590 | 0.51304 | 0.35913 | 177 | 160.4745 | 99.3691 | 259.8436 | 4.9473 | 5.074 | 0.2309 | 0.094518 | 10.7059 | [66 empty] | 3619 | 1946.2079 | [7 empty] | 3619 | 42.9254 | 0.36801 | 0.00061642 | 7.0606 | 7.4293 | 54.2126 | 1.2356 | 0.011844 | 200.936 | 21.0789 | 277.475
3609 | 22063 | 84 | 36 | 87.696 | 15513.3048 | 3.9748 | 703.1367 | 0.10828 | [21 empty] | 3609 | 66 | 2.5285 | 84 | 166.8788 | 28441.0589 | 30.4065 | 5182.1637 | 0.79805 | [20 empty] | 3638 | 513.1509 | 90775.7112 | 95.7218 | 13935.0399 | 608.8727 | 104710.7511 | 84.28% | 86.69% | 16.1255 | 36.3% | 1.554% | 7.403% | [25 empty] | 3625 | 640 | 2306 | 8.3015 | 0.083015 | 64.64 | 5.568 | 62.08 | 2.496 | 0.0896 | 1.0221 | 449.67 | 447.364 | 0.93393 | 0.22276 | 2953.9751 | 523.9721 | 4.64 | 3908 | 0.14384 | 0.070157 | 0.11485 | 5.74 | 7751 | 2.6232 | 5.1819 | 8.2445 | 0.827 | 764 | 0.66435 | 0.46504 | 229.2 | 207.8009 | 116.071 | 323.8718 | 6.4063 | 6.5704 | 0.29899 | 0.12239 | 13.8632 | [66 empty] | 3620 | 2027.7489 | [7 empty] | 3620 | 33.5512 | 0.28475 | 0.0012583 | 5.7047 | 5.9907 | 38.5369 | 1.7636 | 0.024177 | 162.3488 | 17.031 | 219.7044
3610 | 19353 | 477 | 28 | 387.324 | 68517.0964 | 20.0136 | 3540.3863 | 0.54522 | [21 empty] | 3610 | 62 | 2.5861 | 89 | 160.3393 | 28307.6773 | 29.215 | 5157.8606 | 0.79431 | [20 empty] | 3639 | 674.1302 | 119252.7244 | 101.1791 | 16082.9921 | 775.3093 | 135335.7165 | 86.95% | 88.12% | 20.8417 | 32.62% | 1.855% | 8.721% | [25 empty] | 3626 | 577 | 3993 | 14.3747 | 0.14375 | 58.277 | 5.0199 | 55.969 | 2.2503 | 0.08078 | 0.92031 | 778.635 | 774.642 | 1.6172 | 0.38572 | 4579.4283 | 846.7544 | 3.966 | 4911 | 0.12295 | 0.059966 | 0.098044 | 5.682 | 10827 | 2.5967 | 5.1296 | 8.3099 | 0.351 | 724 | 0.62957 | 0.4407 | 217.2 | 196.9212 | 49.2635 | 246.1847 | 6.0709 | 6.2264 | 0.28334 | 0.11598 | 13.1374 | [66 empty] | 3621 | 2971.6294 | [7 empty] | 3621 | 52.2091 | 0.47997 | 0.0013651 | 5.6882 | 6.1695 | 69.6492 | 1.8616 | 0.026229 | 161.8782 | 16.9816 | 250.3969
3611 | 20173 | 84 | 42 | 102.312 | 18098.8556 | 5.0717 | 897.1822 | 0.13817 | [21 empty] | 3611 | 61 | 2.5401 | 90 | 154.9477 | 28164.0356 | 28.2326 | 5131.6881 | 0.79028 | [20 empty] | 3640 | 99.0111 | 17514.9299 | 91.4701 | 15483.3776 | 190.4812 | 32998.3075 | 51.98% | 53.08% | 5.0817 | 9.252% | 0.4616% | 2.236% | [25 empty] | 3627 | 460 | 3785 | 13.6259 | 0.13626 | 46.46 | 4.002 | 44.62 | 1.794 | 0.0644 | 0.75118 | 738.075 | 734.29 | 1.5329 | 0.36563 | 4248.8328 | 790.5854 | 2.347 | 2728 | 0.072757 | 0.035487 | 0.057027 | 5.511 | 5498 | 2.5185 | 4.9752 | 8.0847 | 0.567 | 601 | 0.52261 | 0.36583 | 180.3 | 163.4664 | 79.5795 | 243.0459 | 5.0395 | 5.1686 | 0.2352 | 0.09628 | 10.9055 | [66 empty] | 3622 | 2244.8346 | [7 empty] | 3622 | 39.4808 | 0.30033 | 0.0010417 | 9.8055 | 10.1069 | 43.9671 | 1.0736 | 0.020016 | 279.0517 | 29.2736 | 353.3859
3612 | 12920 | 298 | 42 | 362.964 | 64207.845 | 28.0932 | 4969.6474 | 0.76533 | [21 empty] | 3612 | 72 | 3.1894 | 80 | 229.6391 | 29549.1521 | 41.8419 | 5384.0662 | 0.82915 | [20 empty] | 3641 | 232.6083 | 41148.0882 | 88.7953 | 16117.6365 | 321.4035 | 57265.7247 | 72.37% | 71.85% | 8.8189 | 12.9% | 0.9668% | 4.288% | [25 empty] | 3628 | 607 | 2118 | 7.6247 | 0.076247 | 61.307 | 5.2809 | 58.879 | 2.3673 | 0.08498 | 0.96392 | 413.01 | 410.892 | 0.85779 | 0.2046 | 2733.1103 | 483.7923 | 4.825 | 4555 | 0.14958 | 0.072954 | 0.11884 | 4.306 | 5099 | 1.9678 | 3.8874 | 6.3558 | 0.831 | 523 | 0.45478 | 0.31835 | 156.9 | 142.2511 | 116.6324 | 258.8835 | 4.3855 | 4.4978 | 0.20468 | 0.083785 | 9.4901 | [66 empty] | 3623 | 2032.9252 | [7 empty] | 3623 | 37.431 | 0.33146 | 0.00115 | 5.1756 | 5.5082 | 45.7299 | 1.8464 | 0.022097 | 147.2903 | 15.4513 | 210.3401
3613 | 4388 | 685 | 47 | 933.655 | 165162.3179 | 212.7746 | 37639.5437 | 5.7965 | [21 empty] | 3613 | 72 | 2.7467 | 100 | 197.7628 | 36936.4401 | 36.0338 | 6730.0827 | 1.0364 | [20 empty] | 3642 | 38.7881 | 6861.5587 | 85.2855 | 16128.2963 | 124.0736 | 22989.855 | 31.26% | 29.85% | 3.5404 | 6.58% | 0.4444% | 1.912% | [25 empty] | 3629 | 396 | 2456 | 8.8415 | 0.088415 | 39.996 | 3.4452 | 38.412 | 1.5444 | 0.05544 | 0.64231 | 478.92 | 476.464 | 0.99468 | 0.23725 | 2859.4643 | 526.2179 | 2.809 | 4935 | 0.087079 | 0.042472 | 0.068253 | 10.511 | 10959 | 4.8035 | 9.4891 | 15.4103 | 0.688 | 817 | 0.71043 | 0.4973 | 245.1 | 222.2164 | 96.5621 | 318.7784 | 6.8507 | 7.0262 | 0.31973 | 0.13088 | 14.8249 | [66 empty] | 3624 | 2235.061 | [7 empty] | 3624 | 37.25 | 0.27741 | 0.0011961 | 9.7559 | 10.0345 | 39.3314 | 1.2948 | 0.022982 | 277.6399 | 29.1255 | 347.4146
3614 | 19263 | 303 | 27 | 237.249 | 41969.0301 | 12.3163 | 2178.738 | 0.33553 | [21 empty] | 3614 | 62 | 2.8095 | 99 | 174.1907 | 31488.3152 | 31.7388 | 5737.3955 | 0.88356 | [20 empty] | 3643 | 177.8925 | 31468.9434 | 99.1412 | 15653.9346 | 277.0337 | 47122.8781 | 64.21% | 66.78% | 7.2569 | 13.08% | 0.6448% | 2.972% | [25 empty] | 3630 | 513 | 2213 | 7.9667 | 0.079667 | 51.813 | 4.4631 | 49.761 | 2.0007 | 0.07182 | 0.81926 | 431.535 | 429.322 | 0.89626 | 0.21378 | 2734.5393 | 492.2019 | 3.524 | 3096 | 0.10924 | 0.053283 | 0.086371 | 10.1 | 8915 | 4.6157 | 9.1181 | 14.598 | 0.364 | 712 | 0.61913 | 0.43339 | 213.6 | 193.6574 | 51.0881 | 244.7454 | 5.9703 | 6.1232 | 0.27864 | 0.11406 | 12.9196 | [66 empty] | 3625 | 2111.0066 | [7 empty] | 3625 | 43.132 | 0.30653 | 0.00086411 | 12.6331 | 12.9405 | 41.6646 | 1.856 | 0.016603 | 359.5202 | 37.715 | 440.7724
3615 | 8256 | 572 | 31 | 514.228 | 90966.2439 | 62.2854 | 11018.1981 | 1.6968 | [21 empty] | 3615 | 72 | 2.728 | 85 | 196.4183 | 31395.9741 | 35.7888 | 5720.5703 | 0.88097 | [20 empty] | 3644 | 215.6746 | 38152.5535 | 82.8307 | 16783.8748 | 298.5053 | 54936.4282 | 72.25% | 69.45% | 8.4602 | 15.82% | 0.8391% | 4.023% | [25 empty] | 3631 | 646 | 2578 | 9.2807 | 0.092807 | 65.246 | 5.6202 | 62.662 | 2.5194 | 0.09044 | 1.0433 | 502.71 | 500.132 | 1.0441 | 0.24903 | 3229.7411 | 576.5958 | 4.846 | 3044 | 0.15023 | 0.073271 | 0.11723 | 6.222 | 10826 | 2.8435 | 5.6171 | 9.1559 | 0.653 | 866 | 0.75304 | 0.52713 | 259.8 | 235.5439 | 91.6497 | 327.1937 | 7.2616 | 7.4476 | 0.33891 | 0.13873 | 15.714 | [66 empty] | 3626 | 3625.3547 | [7 empty] | 3626 | 71.0008 | 0.6049 | 0.0014963 | 11.9717 | 12.5781 | 90.9859 | 1.5864 | 0.028749 | 340.6971 | 35.7404 | 469.0386
3616 | 7152 | 119 | 30 | 103.53 | 18314.3182 | 14.4757 | 2560.7268 | 0.39435 | [21 empty] | 3616 | 65 | 2.57 | 87 | 167.0521 | 29010.4957 | 30.4381 | 5285.9191 | 0.81403 | [20 empty] | 3645 | 1319.7548 | 233462.8551 | 89.274 | 18747.9452 | 1409.0288 | 252210.8003 | 93.66% | 92.57% | 38.8405 | 86.88% | 5.313% | 24.14% | [25 empty] | 3632 | 360 | 3398 | 12.2327 | 0.12233 | 36.36 | 3.132 | 34.92 | 1.404 | 0.0504 | 0.57456 | 662.61 | 659.212 | 1.3762 | 0.32825 | 3763.3884 | 704.8835 | 3.223 | 4202 | 0.099913 | 0.048732 | 0.07914 | 4.885 | 5817 | 2.2324 | 4.4101 | 7.0561 | 0.415 | 773 | 0.67217 | 0.47052 | 231.9 | 210.2488 | 58.246 | 268.4948 | 6.4818 | 6.6478 | 0.30251 | 0.12383 | 14.0265 | [66 empty] | 3627 | 2294.3231 | [7 empty] | 3627 | 32.9596 | 0.23025 | 0.0014183 | 9.9378 | 10.1695 | 33.2179 | 0.9388 | 0.027252 | 282.8163 | 29.6685 | 346.6687
3617 | 3532 | 660 | 32 | 612.48 | 108346.891 | 173.4088 | 30675.7902 | 4.7241 | [21 empty] | 3617 | 64 | 2.5427 | 86 | 162.7315 | 28235.8564 | 29.6508 | 5144.7743 | 0.7923 | [20 empty] | 3646 | 685.8424 | 121324.6067 | 87.372 | 18569.3933 | 773.2144 | 139894 | 88.7% | 86.73% | 21.5437 | 37.22% | 2.334% | 10.18% | [25 empty] | 3633 | 578 | 1912 | 6.8831 | 0.068831 | 58.378 | 5.0286 | 56.066 | 2.2542 | 0.08092 | 0.92827 | 372.84 | 370.928 | 0.77436 | 0.1847 | 2498.0314 | 440.3976 | 3.19 | 4619 | 0.09889 | 0.048233 | 0.078861 | 10.7 | 8683 | 4.8899 | 9.6597 | 15.813 | 0.441 | 692 | 0.60174 | 0.42122 | 207.6 | 188.2175 | 61.8952 | 250.1127 | 5.8026 | 5.9512 | 0.27081 | 0.11086 | 12.5567 | [66 empty] | 3628 | 1598.8988 | [7 empty] | 3628 | 28.3097 | 0.19691 | 0.00079366 | 8.648 | 8.8458 | 23.6495 | 1.93 | 0.015249 | 246.1113 | 25.818 | 297.5241
3618 | 18065 | 544 | 53 | 836.128 | 147909.9223 | 46.2844 | 8187.6514 | 1.2609 | [21 empty] | 3618 | 72 | 2.683 | 99 | 193.1774 | 36567.0757 | 35.1983 | 6662.7819 | 1.0261 | [20 empty] | 3647 | 161.4347 | 28557.5825 | 98.8418 | 15704.5687 | 260.2765 | 44262.1512 | 62.02% | 64.52% | 6.8164 | 15.9% | 0.6232% | 2.963% | [25 empty] | 3634 | 481 | 1657 | 5.9652 | 0.059652 | 48.581 | 4.1847 | 46.657 | 1.8759 | 0.06734 | 0.76238 | 323.115 | 321.458 | 0.67108 | 0.16007 | 2148.0153 | 381.0341 | 4.897 | 3564 | 0.15181 | 0.074043 | 0.11743 | 7.677 | 6276 | 3.5084 | 6.9306 | 11.0058 | 0.769 | 653 | 0.56783 | 0.39748 | 195.9 | 177.6099 | 107.9306 | 285.5405 | 5.4755 | 5.6158 | 0.25555 | 0.10461 | 11.849 | [66 empty] | 3629 | 1662.4298 | [7 empty] | 3629 | 37.3966 | 0.23652 | 0.00092031 | 13.5095 | 13.7469 | 33.451 | 1.1236 | 0.017683 | 384.4607 | 40.3314 | 459.3844
3619 | 9587 | 595 | 36 | 621.18 | 109885.9093 | 64.794 | 11461.9703 | 1.7651 | [21 empty] | 3619 | 62 | 2.2821 | 81 | 141.4912 | 25763.167 | 25.7807 | 4694.2327 | 0.72291 | [20 empty] | 3648 | 1135.5355 | 200874.7023 | 85.3464 | 13167.5334 | 1220.8818 | 214042.2356 | 93.01% | 93.85% | 32.9625 | 67.92% | 3.116% | 14.83% | [25 empty] | 3635 | 276 | 3082 | 11.0951 | 0.11095 | 27.876 | 2.4012 | 26.772 | 1.0764 | 0.03864 | 0.44298 | 600.99 | 597.908 | 1.2482 | 0.29772 | 3366.6222 | 635.6916 | 4.081 | 1864 | 0.12651 | 0.061705 | 0.10021 | 6.172 | 10992 | 2.8206 | 5.5719 | 9.0767 | 0.657 | 494 | 0.42957 | 0.3007 | 148.2 | 134.3634 | 92.2111 | 226.5745 | 4.1423 | 4.2484 | 0.19333 | 0.079139 | 8.9639 | [66 empty] | 3630 | 2105.72 | [7 empty] | 3630 | 51.8147 | 0.40716 | 0.00082926 | 11.7732 | 12.1812 | 59.7998 | 1.4096 | 0.015933 | 335.0502 | 35.148 | 431.4236
3620 | 17724 | 426 | 39 | 481.806 | 85230.8355 | 27.1838 | 4808.7811 | 0.74055 | [21 empty] | 3620 | 62 | 2.4192 | 91 | 149.9927 | 28943.8049 | 27.3297 | 5273.7676 | 0.81216 | [20 empty] | 3649 | 555.6463 | 98293.0872 | 104.8112 | 18302.898 | 660.4575 | 116595.9852 | 84.13% | 84.3% | 17.9558 | 37.01% | 1.742% | 8.203% | [25 empty] | 3636 | 505 | 1874 | 6.7463 | 0.067463 | 51.005 | 4.3935 | 48.985 | 1.9695 | 0.0707 | 0.79941 | 365.43 | 363.556 | 0.75897 | 0.18103 | 2384.4963 | 423.6557 | 2.736 | 2634 | 0.084816 | 0.041368 | 0.066934 | 10.575 | 9778 | 4.8328 | 9.5469 | 15.1986 | 0.388 | 594 | 0.51652 | 0.36157 | 178.2 | 161.5625 | 54.4565 | 216.019 | 4.9808 | 5.1084 | 0.23246 | 0.095159 | 10.7784 | [66 empty] | 3631 | 2064.2979 | [7 empty] | 3631 | 42.4072 | 0.27966 | 0.00096603 | 14.3197 | 14.6003 | 36.9775 | 1.9384 | 0.018561 | 407.519 | 42.7503 | 489.2037
3621 | 10571 | 703 | 53 | 1080.511 | 191140.9474 | 102.2146 | 18081.6335 | 2.7846 | [21 empty] | 3621 | 72 | 2.5636 | 89 | 184.5761 | 32873.4317 | 33.6311 | 5989.7736 | 0.92243 | [20 empty] | 3650 | 697.5196 | 123390.2885 | 82.2089 | 17077.0196 | 779.7285 | 140467.3081 | 89.46% | 87.84% | 21.632 | 38.33% | 3.818% | 17.11% | [25 empty] | 3637 | 329 | 1601 | 5.7636 | 0.057636 | 33.229 | 2.8623 | 31.913 | 1.2831 | 0.04606 | 0.52969 | 312.195 | 310.594 | 0.64841 | 0.15466 | 1934.2971 | 350.5702 | 1.978 | 4699 | 0.061318 | 0.029907 | 0.047822 | 9.637 | 11112 | 4.4041 | 8.7001 | 14.1811 | 0.51 | 626 | 0.54435 | 0.38104 | 187.8 | 170.2662 | 71.5794 | 241.8456 | 5.2491 | 5.3836 | 0.24499 | 0.10029 | 11.3591 | [66 empty] | 3632 | 1995.8186 | [7 empty] | 3632 | 30.7063 | 0.17447 | 0.0012733 | 12.7819 | 12.9577 | 22.731 | 1.2892 | 0.024465 | 363.7554 | 38.1593 | 425.9594
3622 | 13852 | 548 | 46 | 731.032 | 129318.5808 | 52.7745 | 9335.7335 | 1.4377 | [21 empty] | 3622 | 60 | 2.5921 | 96 | 155.5273 | 29549.1521 | 28.3382 | 5384.0662 | 0.82915 | [20 empty] | 3651 | 479.4388 | 84812.0756 | 85.6647 | 17721.9383 | 565.1034 | 102534.0138 | 84.84% | 82.72% | 15.7902 | 36.7% | 2.887% | 13.39% | [25 empty] | 3638 | 368 | 1537 | 5.5332 | 0.055332 | 37.168 | 3.2016 | 35.696 | 1.4352 | 0.05152 | 0.58365 | 299.715 | 298.178 | 0.62248 | 0.14847 | 1913.8061 | 344.6558 | 4.812 | 5186 | 0.14917 | 0.072757 | 0.11598 | 10.602 | 10879 | 4.8451 | 9.5713 | 15.247 | 0.641 | 769 | 0.6687 | 0.46809 | 230.7 | 209.1608 | 89.9655 | 299.1263 | 6.4482 | 6.6134 | 0.30095 | 0.12319 | 13.9539 | [66 empty] | 3633 | 1977.0902 | [7 empty] | 3633 | 51.7245 | 0.4101 | 0.00071647 | 11.4425 | 11.8534 | 60.8376 | 1.276 | 0.013766 | 325.6387 | 34.1607 | 421.9268
3623 | 20291 | 623 | 46 | 831.082 | 147017.2917 | 40.9582 | 7245.4434 | 1.1158 | [21 empty] | 3623 | 69 | 2.3446 | 102 | 161.7788 | 36105.3702 | 29.4773 | 6578.6559 | 1.0131 | [20 empty] | 3652 | 43.1178 | 7627.4847 | 85.7767 | 18292.2382 | 128.8945 | 25919.7229 | 33.45% | 29.43% | 3.9916 | 6.776% | 0.3413% | 1.646% | [25 empty] | 3639 | 605 | 2582 | 9.2951 | 0.092951 | 61.105 | 5.2635 | 58.685 | 2.3595 | 0.0847 | 0.96861 | 503.49 | 500.908 | 1.0457 | 0.24942 | 3196.9131 | 574.9403 | 4.437 | 2497 | 0.13755 | 0.067087 | 0.10653 | 8.435 | 5778 | 3.8548 | 7.6149 | 12.458 | 0.693 | 866 | 0.75304 | 0.52713 | 259.8 | 235.5439 | 97.2638 | 332.8077 | 7.2616 | 7.4476 | 0.33891 | 0.13873 | 15.714 | [66 empty] | 3634 | 2589.2829 | [7 empty] | 3634 | 65.221 | 0.55869 | 0.00062091 | 10.7977 | 11.357 | 81.9501 | 1.9588 | 0.01193 | 307.2862 | 32.2355 | 423.4426
3624 | 16725 | 691 | 34 | 681.326 | 120525.6561 | 40.737 | 7206.3173 | 1.1098 | [21 empty] | 3624 | 68 | 2.6122 | 87 | 177.6273 | 30349.4416 | 32.365 | 5529.8846 | 0.8516 | [20 empty] | 3653 | 437.3615 | 77368.6657 | 98.6929 | 17578.0308 | 536.0545 | 94946.6965 | 81.59% | 81.49% | 14.6218 | 43.82% | 1.188% | 5.814% | [25 empty] | 3640 | 388 | 2768 | 9.9647 | 0.099647 | 39.188 | 3.3756 | 37.636 | 1.5132 | 0.05432 | 0.61498 | 539.76 | 536.992 | 1.121 | 0.26739 | 3163.2148 | 586.02 | 4.911 | 1909 | 0.15224 | 0.074254 | 0.11903 | 9.706 | 5141 | 4.4356 | 8.7624 | 14.0373 | 0.685 | 864 | 0.7513 | 0.52591 | 259.2 | 234.9999 | 96.141 | 331.1409 | 7.2448 | 7.4304 | 0.33813 | 0.13841 | 15.6777 | [66 empty] | 3635 | 2364.3975 | [7 empty] | 3635 | 44.4626 | 0.37095 | 0.0011549 | 8.1685 | 8.5406 | 53.0107 | 1.6324 | 0.02219 | 232.4646 | 24.3864 | 311.5164
3625 | 11424 | 302 | 53 | 464.174 | 82111.7584 | 40.6315 | 7187.6539 | 1.1069 | [21 empty] | 3625 | 72 | 2.5621 | 86 | 184.4703 | 31765.3385 | 33.6118 | 5787.8711 | 0.89133 | [20 empty] | 3654 | 80.4863 | 14237.9166 | 77.0826 | 17218.2621 | 157.5689 | 31456.1787 | 51.08% | 45.26% | 4.8443 | 9.212% | 0.4816% | 2.205% | [25 empty] | 3641 | 458 | 3967 | 14.2811 | 0.14281 | 46.258 | 3.9846 | 44.426 | 1.7862 | 0.06412 | 0.74791 | 773.565 | 769.598 | 1.6066 | 0.38321 | 4432.6757 | 827.7647 | 2.898 | 4905 | 0.089838 | 0.043818 | 0.071248 | 8.396 | 10492 | 3.837 | 7.5797 | 12.1655 | 0.553 | 556 | 0.48348 | 0.33843 | 166.8 | 151.2268 | 77.6146 | 228.8414 | 4.6622 | 4.7816 | 0.21759 | 0.089071 | 10.0889 | [66 empty] | 3636 | 1724.8656 | [7 empty] | 3636 | 44.3309 | 0.35121 | 0.00070223 | 9.8221 | 10.174 | 52.0958 | 1.0944 | 0.013493 | 279.5222 | 29.3229 | 362.0489
3626 | 6516 | 568 | 53 | 873.016 | 154435.3601 | 133.9804 | 23700.9454 | 3.6499 | [21 empty] | 3626 | 65 | 2.9156 | 105 | 189.5138 | 35012.6672 | 34.5308 | 6379.5576 | 0.98245 | [20 empty] | 3655 | 408.5043 | 72263.8699 | 109.5789 | 16082.9921 | 518.0832 | 88346.862 | 78.85% | 81.8% | 13.6054 | 31.83% | 1.361% | 6.585% | [25 empty] | 3642 | 432 | 2280 | 8.2079 | 0.082079 | 43.632 | 3.7584 | 41.904 | 1.6848 | 0.06048 | 0.69941 | 444.6 | 442.32 | 0.9234 | 0.22025 | 2721.5966 | 496.9362 | 4.917 | 4141 | 0.15243 | 0.074345 | 0.11918 | 9.114 | 6109 | 4.1651 | 8.2279 | 13.2223 | 0.478 | 588 | 0.5113 | 0.35791 | 176.4 | 159.9305 | 67.0882 | 227.0187 | 4.9305 | 5.0568 | 0.23011 | 0.094198 | 10.6696 | [66 empty] | 3637 | 1378.6115 | [7 empty] | 3637 | 35.8187 | 0.25627 | 0.00059993 | 10.3512 | 10.6081 | 38.0435 | 0.7912 | 0.011527 | 294.5807 | 30.9026 | 364.3296
3627 | 12999 | 275 | 43 | 342.925 | 60662.9728 | 26.3809 | 4666.7415 | 0.71868 | [21 empty] | 3627 | 72 | 2.7499 | 84 | 197.9924 | 31026.6097 | 36.0756 | 5653.2695 | 0.8706 | [20 empty] | 3656 | 128.3366 | 22702.5754 | 78.4502 | 19763.2923 | 206.7868 | 42465.8678 | 62.06% | 53.46% | 6.5397 | 9.372% | 1.153% | 5.085% | [25 empty] | 3643 | 310 | 2728 | 9.8207 | 0.098207 | 31.31 | 2.697 | 30.07 | 1.209 | 0.0434 | 0.49662 | 531.96 | 529.232 | 1.1048 | 0.26352 | 3046.4322 | 570.3168 | 4.637 | 4224 | 0.14375 | 0.070111 | 0.11302 | 9.055 | 10564 | 4.1381 | 8.1747 | 13.0468 | 0.69 | 782 | 0.68 | 0.476 | 234.6 | 212.6967 | 96.8428 | 309.5395 | 6.5572 | 6.7252 | 0.30604 | 0.12528 | 14.1898 | [66 empty] | 3638 | 1792.3961 | [7 empty] | 3638 | 50.8933 | 0.38706 | 0.00057595 | 12.7158 | 13.1034 | 54.3778 | 1.9248 | 0.011066 | 361.8731 | 37.9619 | 456.1486
3628 | 13521 | 190 | 30 | 165.3 | 29241.3484 | 12.2254 | 2162.6617 | 0.33305 | [21 empty] | 3628 | 66 | 2.9388 | 99 | 193.9605 | 33519.8194 | 35.341 | 6107.5501 | 0.94056 | [20 empty] | 3657 | 145.3423 | 25710.8601 | 101.5171 | 19307.5854 | 246.8594 | 45018.4454 | 58.88% | 57.11% | 6.9328 | 17.85% | 0.891% | 4.174% | [25 empty] | 3644 | 454 | 3274 | 11.7863 | 0.11786 | 45.854 | 3.9498 | 44.038 | 1.7706 | 0.06356 | 0.73593 | 638.43 | 635.156 | 1.326 | 0.31627 | 3732.1915 | 690.4195 | 2.671 | 2326 | 0.082801 | 0.040385 | 0.064899 | 4.929 | 7953 | 2.2526 | 4.4498 | 7.1419 | 0.625 | 712 | 0.61913 | 0.43339 | 213.6 | 193.6574 | 87.7199 | 281.3772 | 5.9703 | 6.1232 | 0.27864 | 0.11406 | 12.9196 | [66 empty] | 3639 | 2438.6734 | [7 empty] | 3639 | 54.6188 | 0.40738 | 0.00096753 | 14.3197 | 14.7281 | 58.2935 | 1.7748 | 0.01859 | 407.519 | 42.7503 | 510.3561
3629 | 21546 | 65 | 37 | 69.745 | 12337.797 | 3.237 | 572.6259 | 0.088184 | [21 empty] | 3629 | 64 | 2.2535 | 97 | 144.221 | 31847.4195 | 26.2781 | 5802.8269 | 0.89364 | [20 empty] | 3658 | 500.365 | 88513.9066 | 111.4446 | 19214.312 | 611.8097 | 107728.2186 | 81.78% | 82.16% | 16.5901 | 24.38% | 1.241% | 5.808% | [25 empty] | 3645 | 578 | 2026 | 7.2935 | 0.072935 | 58.378 | 5.0286 | 56.066 | 2.2542 | 0.08092 | 0.92711 | 395.07 | 393.044 | 0.82053 | 0.19571 | 2613.648 | 463.468 | 2.732 | 3441 | 0.084692 | 0.041308 | 0.066712 | 8.317 | 5933 | 3.8009 | 7.5084 | 11.9609 | 0.445 | 611 | 0.5313 | 0.37191 | 183.3 | 166.1863 | 62.4566 | 228.6429 | 5.1234 | 5.2546 | 0.23912 | 0.097882 | 11.0869 | [66 empty] | 3640 | 1872.0805 | [7 empty] | 3640 | 40.5414 | 0.26045 | 0.0010372 | 14.2866 | 14.5481 | 33.7656 | 1.9644 | 0.019929 | 406.5778 | 42.6515 | 484.9793
3630 | 9781 | 595 | 32 | 552.16 | 97676.3638 | 56.4523 | 9986.3372 | 1.5379 | [21 empty] | 3630 | 63 | 3.3254 | 87 | 209.5023 | 28117.865 | 38.1728 | 5123.2755 | 0.78898 | [20 empty] | 3659 | 311.9832 | 55189.4156 | 116.048 | 19587.4054 | 428.0313 | 74776.821 | 72.89% | 73.81% | 11.5156 | 18.15% | 0.976% | 4.525% | [25 empty] | 3646 | 301 | 3660 | 13.1759 | 0.13176 | 30.401 | 2.6187 | 29.197 | 1.1739 | 0.04214 | 0.48973 | 713.7 | 710.04 | 1.4823 | 0.35356 | 3967.6469 | 750.1901 | 5.082 | 2673 | 0.15754 | 0.07684 | 0.12241 | 10.936 | 7951 | 4.9978 | 9.8728 | 15.8853 | 0.556 | 585 | 0.5087 | 0.35609 | 175.5 | 159.1145 | 78.0356 | 237.1502 | 4.9054 | 5.031 | 0.22894 | 0.093717 | 10.6151 | [66 empty] | 3641 | 2256.3501 | [7 empty] | 3641 | 34.9333 | 0.25929 | 0.0014865 | 9.1937 | 9.4545 | 36.9766 | 1.1592 | 0.028562 | 261.6403 | 27.4471 | 327.2518
3631 | 15551 | 308 | 48 | 428.736 | 75842.8237 | 27.5697 | 4877.0384 | 0.75106 | [21 empty] | 3631 | 70 | 2.6289 | 100 | 184.0202 | 35910.4279 | 33.5298 | 6543.136 | 1.0076 | [20 empty] | 3660 | 110.2042 | 19494.9827 | 93.0885 | 16917.1224 | 203.2927 | 36412.1051 | 54.21% | 53.54% | 5.6075 | 7.921% | 0.4824% | 2.253% | [25 empty] | 3647 | 239 | 2237 | 8.0531 | 0.080531 | 24.139 | 2.0793 | 23.183 | 0.9321 | 0.03346 | 0.38049 | 436.215 | 433.978 | 0.90598 | 0.21609 | 2485.7446 | 467.4191 | 3.68 | 2020 | 0.11408 | 0.055642 | 0.089416 | 10.722 | 6366 | 4.9 | 9.6796 | 15.6422 | 0.677 | 663 | 0.57652 | 0.40357 | 198.9 | 180.3298 | 95.0182 | 275.348 | 5.5594 | 5.7018 | 0.25947 | 0.10621 | 12.0305 | [66 empty] | 3642 | 1452.644 | [7 empty] | 3642 | 33.2499 | 0.23629 | 0.00085436 | 9.7229 | 9.96 | 29.8539 | 1.9668 | 0.016416 | 276.6988 | 29.0267 | 337.5626
3632 | 13321 | 151 | 32 | 140.128 | 24788.4554 | 10.5193 | 1860.8554 | 0.28657 | [21 empty] | 3632 | 66 | 2.7912 | 87 | 184.22 | 29456.811 | 33.5662 | 5367.241 | 0.82656 | [20 empty] | 3661 | 3017.1799 | 533735.0751 | 116.2491 | 14497.345 | 3133.4289 | 548232.4201 | 96.29% | 97.36% | 84.4278 | 93.36% | 6.186% | 27.83% | [25 empty] | 3648 | 429 | 3780 | 13.6079 | 0.13608 | 43.329 | 3.7323 | 41.613 | 1.6731 | 0.06006 | 0.69498 | 737.1 | 733.32 | 1.5309 | 0.36515 | 4216.0448 | 787.7755 | 4.985 | 3646 | 0.15454 | 0.075373 | 0.12097 | 10.016 | 5367 | 4.5773 | 9.0422 | 14.3862 | 0.655 | 582 | 0.50609 | 0.35426 | 174.6 | 158.2986 | 91.9304 | 250.229 | 4.8802 | 5.0052 | 0.22777 | 0.093236 | 10.5607 | [66 empty] | 3643 | 1890.0217 | [7 empty] | 3643 | 39.8383 | 0.26854 | 0.0010222 | 12.9307 | 13.2003 | 35.5342 | 1.8548 | 0.019641 | 367.9906 | 38.6036 | 444.0028
3633 | 10349 | 674 | 28 | 547.288 | 96814.5135 | 52.8832 | 9354.9631 | 1.4407 | [21 empty] | 3633 | 72 | 2.8109 | 90 | 202.3883 | 33242.7961 | 36.8766 | 6057.0744 | 0.93279 | [20 empty] | 3662 | 418.2671 | 73990.8944 | 87.4759 | 16957.0967 | 505.743 | 90947.9911 | 82.7% | 81.36% | 14.006 | 22.06% | 1.015% | 4.905% | [25 empty] | 3649 | 239 | 2072 | 7.4591 | 0.074591 | 24.139 | 2.0793 | 23.183 | 0.9321 | 0.03346 | 0.38599 | 404.04 | 401.968 | 0.83916 | 0.20016 | 2320.7926 | 435.273 | 3.75 | 5041 | 0.11625 | 0.0567 | 0.091627 | 4.244 | 4070 | 1.9395 | 3.8314 | 6.0728 | 0.636 | 670 | 0.58261 | 0.40783 | 201 | 182.2338 | 89.2638 | 271.4975 | 5.6181 | 5.762 | 0.2622 | 0.10733 | 12.1575 | [66 empty] | 3644 | 2075.8129 | [7 empty] | 3644 | 32.1114 | 0.20069 | 0.0012268 | 11.7732 | 11.9752 | 27.8973 | 1.0684 | 0.023573 | 335.0502 | 35.148 | 399.1875
3634 | 4685 | 433 | 41 | 514.837 | 91073.9751 | 109.8905 | 19439.4824 | 2.9937 | [21 empty] | 3634 | 71 | 3.0748 | 82 | 218.3079 | 29867.2159 | 39.7773 | 5442.0197 | 0.83807 | [20 empty] | 3663 | 1208.6396 | 213806.7238 | 82.362 | 16906.4626 | 1291.0016 | 230713.1864 | 93.62% | 92.67% | 35.5298 | 53.97% | 2.578% | 12.23% | [25 empty] | 3650 | 343 | 3717 | 13.3811 | 0.13381 | 34.643 | 2.9841 | 33.271 | 1.3377 | 0.04802 | 0.55909 | 724.815 | 721.098 | 1.5054 | 0.35906 | 4068.4202 | 766.8063 | 4.183 | 5058 | 0.12967 | 0.063247 | 0.10012 | 4.937 | 6540 | 2.2562 | 4.457 | 7.1669 | 0.343 | 445 | 0.38696 | 0.27087 | 133.5 | 121.0359 | 48.1407 | 169.1765 | 3.7314 | 3.827 | 0.17415 | 0.071289 | 8.0748 | [66 empty] | 3645 | 2678.8302 | [7 empty] | 3645 | 65.687 | 0.57132 | 0.00075918 | 10.1032 | 10.6753 | 87.6474 | 1.0928 | 0.014587 | 287.522 | 30.1621 | 406.439
3635 | 6783 | 501 | 29 | 421.341 | 74534.6581 | 62.1172 | 10988.4503 | 1.6922 | [21 empty] | 3635 | 60 | 2.487 | 97 | 149.2222 | 29856.9557 | 27.1893 | 5440.1502 | 0.83778 | [20 empty] | 3664 | 509.1799 | 90073.2342 | 83.5423 | 15949.7444 | 592.7222 | 106022.9786 | 85.91% | 84.96% | 16.3275 | 21.71% | 1.15% | 5.264% | [25 empty] | 3651 | 307 | 3028 | 10.9007 | 0.10901 | 31.007 | 2.6709 | 29.779 | 1.1973 | 0.04298 | 0.50164 | 590.46 | 587.432 | 1.2263 | 0.2925 | 3338.9444 | 626.2102 | 3.004 | 2349 | 0.093124 | 0.04542 | 0.07349 | 5.376 | 4528 | 2.4568 | 4.8533 | 7.9158 | 0.335 | 426 | 0.37043 | 0.2593 | 127.8 | 115.868 | 47.0179 | 162.8859 | 3.5721 | 3.6636 | 0.16672 | 0.068245 | 7.73 | [66 empty] | 3646 | 2583.8926 | [7 empty] | 3646 | 53.87 | 0.452 | 0.0013715 | 9.6732 | 10.1266 | 64.4097 | 2.0328 | 0.026352 | 275.2871 | 28.8787 | 370.6346
3636 | 15561 | 704 | 30 | 612.48 | 108346.891 | 39.3599 | 6962.7203 | 1.0723 | [21 empty] | 3636 | 68 | 2.8307 | 88 | 192.4898 | 30698.2858 | 35.073 | 5593.4465 | 0.86139 | [20 empty] | 3665 | 93.4351 | 16528.5414 | 91.8651 | 15813.8318 | 185.3002 | 32342.3732 | 50.42% | 51.1% | 4.9807 | 8.702% | 0.4997% | 2.363% | [25 empty] | 3652 | 503 | 1829 | 6.5843 | 0.065843 | 50.803 | 4.3761 | 48.791 | 1.9617 | 0.07042 | 0.8214 | 356.655 | 354.826 | 0.74074 | 0.17668 | 2338.4627 | 415.186 | 3.826 | 3511 | 0.11861 | 0.057849 | 0.093195 | 7.125 | 6089 | 3.2561 | 6.4323 | 10.3817 | 0.726 | 385 | 0.33478 | 0.23435 | 115.5 | 104.7164 | 101.8954 | 206.6118 | 3.2283 | 3.311 | 0.15067 | 0.061677 | 6.986 | [66 empty] | 3647 | 1624.5137 | [7 empty] | 3647 | 38.7195 | 0.27941 | 0.00083825 | 10.963 | 11.2433 | 38.9056 | 1.472 | 0.016106 | 311.992 | 32.7291 | 385.1149
3637 | 20571 | 304 | 37 | 326.192 | 57702.9275 | 15.8569 | 2805.0619 | 0.43198 | [21 empty] | 3637 | 71 | 2.9495 | 94 | 209.4125 | 34238.0279 | 38.1565 | 6238.4128 | 0.96072 | [20 empty] | 3666 | 430.9617 | 76236.5385 | 100.7155 | 18292.2382 | 531.6771 | 94528.7767 | 81.06% | 80.65% | 14.5574 | 24.33% | 1.077% | 5.205% | [25 empty] | 3653 | 341 | 2465 | 8.8739 | 0.088739 | 34.441 | 2.9667 | 33.077 | 1.3299 | 0.04774 | 0.54628 | 480.675 | 478.21 | 0.99832 | 0.23812 | 2812.7185 | 521.5284 | 5.017 | 2081 | 0.15553 | 0.075857 | 0.12069 | 8.688 | 6081 | 3.9704 | 7.8433 | 12.5415 | 0.768 | 747 | 0.64957 | 0.4547 | 224.1 | 203.177 | 107.7902 | 310.9672 | 6.2638 | 6.4242 | 0.29234 | 0.11967 | 13.5547 | [66 empty] | 3648 | 3123.2379 | [7 empty] | 3648 | 63.8464 | 0.55687 | 0.0014164 | 9.6236 | 10.1819 | 81.5076 | 1.994 | 0.027216 | 273.8753 | 28.7306 | 386.1347
3638 | 11294 | 337 | 52 | 508.196 | 89899.1911 | 44.997 | 7959.9071 | 1.2258 | [21 empty] | 3638 | 63 | 2.9248 | 83 | 184.2653 | 26825.0896 | 33.5745 | 4887.7226 | 0.75271 | [20 empty] | 3667 | 315.7988 | 55864.3904 | 89.73 | 18121.6812 | 405.5288 | 73986.0716 | 77.87% | 75.51% | 11.3939 | 22.92% | 1.381% | 6.267% | [25 empty] | 3654 | 478 | 2171 | 7.8155 | 0.078155 | 48.278 | 4.1586 | 46.366 | 1.8642 | 0.06692 | 0.76623 | 423.345 | 421.174 | 0.87925 | 0.20972 | 2657.7489 | 480.2636 | 2.955 | 4363 | 0.091605 | 0.04468 | 0.072023 | 9.965 | 4223 | 4.554 | 8.9962 | 14.3579 | 0.616 | 807 | 0.70174 | 0.49122 | 242.1 | 219.4965 | 86.4567 | 305.9532 | 6.7669 | 6.9402 | 0.31582 | 0.12928 | 14.6434 | [66 empty] | 3649 | 1953.6113 | [7 empty] | 3649 | 40.4882 | 0.29665 | 0.00077642 | 11.0788 | 11.3762 | 41.5722 | 1.5 | 0.014918 | 315.286 | 33.0747 | 391.4478
3639 | 11127 | 613 | 37 | 657.749 | 116354.9164 | 59.1129 | 10456.989 | 1.6104 | [21 empty] | 3639 | 71 | 2.7433 | 85 | 194.7708 | 30959.9189 | 35.4886 | 5641.1179 | 0.86873 | [20 empty] | 3668 | 288.6687 | 51065.111 | 76.4437 | 13980.3441 | 365.1125 | 65045.4551 | 79.06% | 78.51% | 10.017 | 20.38% | 1.715% | 7.366% | [25 empty] | 3655 | 636 | 2474 | 8.9063 | 0.089063 | 64.236 | 5.5332 | 61.692 | 2.4804 | 0.08904 | 1.031 | 482.43 | 479.956 | 1.002 | 0.23899 | 3116.4207 | 555.511 | 4.295 | 4733 | 0.13314 | 0.06494 | 0.10488 | 9.709 | 7570 | 4.437 | 8.7651 | 14.2695 | 0.621 | 493 | 0.4287 | 0.30009 | 147.9 | 134.0914 | 87.1585 | 221.2499 | 4.1339 | 4.2398 | 0.19294 | 0.078979 | 8.9457 | [66 empty] | 3650 | 2491.6946 | [7 empty] | 3650 | 41.8496 | 0.3526 | 0.0013928 | 7.3583 | 7.7123 | 49.8751 | 1.6732 | 0.026762 | 209.4064 | 21.9675 | 282.9489
3640 | 10662 | 76 | 42 | 92.568 | 16375.1551 | 8.682 | 1535.8427 | 0.23652 | [21 empty] | 3640 | 70 | 2.5154 | 83 | 176.0808 | 29805.6551 | 32.0832 | 5430.8029 | 0.83634 | [20 empty] | 3669 | 509.021 | 90045.1291 | 90.3352 | 16885.143 | 599.3562 | 106930.2721 | 84.93% | 84.21% | 16.4673 | 30.35% | 1.608% | 7.28% | [25 empty] | 3656 | 437 | 1815 | 6.5339 | 0.065339 | 44.137 | 3.8019 | 42.389 | 1.7043 | 0.06118 | 0.70226 | 353.925 | 352.11 | 0.73507 | 0.17533 | 2257.162 | 404.5648 | 4.563 | 4936 | 0.14145 | 0.068993 | 0.10997 | 9.449 | 7769 | 4.3182 | 8.5304 | 13.5036 | 0.342 | 577 | 0.50174 | 0.35122 | 173.1 | 156.9386 | 48.0003 | 204.9389 | 4.8383 | 4.9622 | 0.22581 | 0.092435 | 10.47 | [66 empty] | 3651 | 2009.4174 | [7 empty] | 3651 | 35.1242 | 0.28609 | 0.0011347 | 7.0441 | 7.3313 | 41.1261 | 1.2016 | 0.021801 | 200.4654 | 21.0296 | 263.8446
3641 | 22214 | 504 | 31 | 453.096 | 80152.075 | 20.3969 | 3608.1784 | 0.55566 | [21 empty] | 3641 | 72 | 2.3741 | 84 | 170.9318 | 31026.6097 | 31.145 | 5653.2695 | 0.8706 | [20 empty] | 3670 | 571.3328 | 101068.0091 | 73.7352 | 15542.0066 | 645.0681 | 116610.0157 | 88.57% | 86.67% | 17.9579 | 36.3% | 1.983% | 9.04% | [25 empty] | 3657 | 625 | 2366 | 8.5175 | 0.085175 | 63.125 | 5.4375 | 60.625 | 2.4375 | 0.0875 | 1.0125 | 461.37 | 459.004 | 0.95823 | 0.22856 | 2998.7843 | 533.9365 | 4.38 | 2023 | 0.13578 | 0.066226 | 0.10536 | 8.363 | 10682 | 3.8219 | 7.5499 | 12.1176 | 0.479 | 687 | 0.59739 | 0.41817 | 206.1 | 186.8576 | 67.2285 | 254.0861 | 5.7606 | 5.9082 | 0.26886 | 0.11006 | 12.466 | [66 empty] | 3652 | 1269.4047 | [7 empty] | 3652 | 26.1658 | 0.20056 | 0.00068536 | 6.3662 | 6.5674 | 25.9255 | 1.5304 | 0.013169 | 181.1718 | 19.0056 | 227.6465
3642 | 19116 | 59 | 38 | 65.018 | 11501.597 | 3.4012 | 601.6738 | 0.092658 | [21 empty] | 3642 | 68 | 2.4143 | 89 | 164.1754 | 31047.1299 | 29.9139 | 5657.0084 | 0.87118 | [20 empty] | 3671 | 624.9801 | 110558.1502 | 89.2545 | 14606.6081 | 714.2346 | 125164.7583 | 87.5% | 88.33% | 19.2754 | 25.52% | 2.388% | 9.959% | [25 empty] | 3658 | 448 | 3337 | 12.0131 | 0.12013 | 45.248 | 3.8976 | 43.456 | 1.7472 | 0.06272 | 0.71232 | 650.715 | 647.378 | 1.3515 | 0.32235 | 3794.9669 | 705.011 | 2.361 | 3069 | 0.073191 | 0.035698 | 0.057867 | 10.582 | 4515 | 4.836 | 9.5532 | 15.1896 | 0.823 | 419 | 0.36435 | 0.25504 | 125.7 | 113.9641 | 115.5095 | 229.4736 | 3.5134 | 3.6034 | 0.16398 | 0.067124 | 7.603 | [66 empty] | 3653 | 2062.3195 | [7 empty] | 3653 | 46.4907 | 0.3448 | 0.00092369 | 12.352 | 12.6977 | 47.2074 | 2.0068 | 0.017748 | 351.5204 | 36.8758 | 437.6282
3643 | 13999 | 251 | 30 | 218.37 | 38629.3603 | 15.599 | 2759.4371 | 0.42495 | [21 empty] | 3643 | 66 | 2.8916 | 89 | 190.8477 | 30133.979 | 34.7738 | 5490.6258 | 0.84556 | [20 empty] | 3672 | 1076.7572 | 190476.898 | 82.4824 | 15009.016 | 1159.2395 | 205485.9139 | 92.88% | 92.7% | 31.6448 | 43% | 3.292% | 14.87% | [25 empty] | 3659 | 595 | 1743 | 6.2747 | 0.062747 | 60.095 | 5.1765 | 57.715 | 2.3205 | 0.0833 | 0.94248 | 339.885 | 338.142 | 0.70591 | 0.16837 | 2345.9433 | 409.2453 | 2.837 | 3706 | 0.087947 | 0.042895 | 0.069962 | 8.503 | 5001 | 3.8859 | 7.6763 | 12.2361 | 0.725 | 735 | 0.63913 | 0.44739 | 220.5 | 199.9131 | 101.7551 | 301.6682 | 6.1631 | 6.321 | 0.28764 | 0.11775 | 13.337 | [66 empty] | 3654 | 1600.4558 | [7 empty] | 3654 | 37.717 | 0.24186 | 0.00081352 | 13.3441 | 13.5868 | 34.0666 | 1.182 | 0.015631 | 379.755 | 39.8377 | 454.857
3644 | 21704 | 337 | 42 | 410.466 | 72610.8852 | 18.912 | 3345.5071 | 0.51521 | [21 empty] | 3644 | 67 | 2.3798 | 94 | 159.4499 | 32309.125 | 29.0529 | 5886.9529 | 0.90659 | [20 empty] | 3673 | 620.5569 | 109775.6793 | 95.761 | 18020.413 | 716.3179 | 127796.0923 | 86.63% | 85.9% | 19.6806 | 40.63% | 3.557% | 15.44% | [25 empty] | 3660 | 268 | 4045 | 14.5619 | 0.14562 | 27.068 | 2.3316 | 25.996 | 1.0452 | 0.03752 | 0.43041 | 788.775 | 784.73 | 1.6382 | 0.39075 | 4320.7983 | 822.2186 | 3.677 | 2622 | 0.11399 | 0.055596 | 0.089565 | 5.279 | 9958 | 2.4125 | 4.7658 | 7.7444 | 0.715 | 813 | 0.70696 | 0.49487 | 243.9 | 221.1284 | 100.3516 | 321.48 | 6.8172 | 6.9918 | 0.31817 | 0.13024 | 14.7523 | [66 empty] | 3655 | 1943.5027 | [7 empty] | 3655 | 42.3406 | 0.34917 | 0.00092706 | 8.152 | 8.5021 | 49.1326 | 1.718 | 0.017813 | 231.994 | 24.3371 | 307.1995
3645 | 3389 | 276 | 49 | 392.196 | 69378.9467 | 115.7262 | 20471.8049 | 3.1527 | [21 empty] | 3645 | 67 | 2.565 | 105 | 171.8533 | 36089.98 | 31.3129 | 6575.8517 | 1.0127 | [20 empty] | 3674 | 1123.6529 | 198772.6887 | 91.0103 | 18572.0583 | 1214.6632 | 217344.747 | 92.51% | 91.46% | 33.4711 | 60.93% | 3.111% | 14.01% | [25 empty] | 3661 | 569 | 2644 | 9.5183 | 0.095183 | 57.469 | 4.9503 | 55.193 | 2.2191 | 0.07966 | 0.91324 | 515.58 | 512.936 | 1.0708 | 0.25541 | 3219.8945 | 581.5954 | 3.573 | 1936 | 0.11076 | 0.054024 | 0.08633 | 7.73 | 4223 | 3.5326 | 6.9785 | 11.1586 | 0.831 | 445 | 0.38696 | 0.27087 | 133.5 | 121.0359 | 116.6324 | 237.6682 | 3.7314 | 3.827 | 0.17415 | 0.071289 | 8.0748 | [66 empty] | 3656 | 1326.8023 | [7 empty] | 3656 | 35.9538 | 0.26682 | 0.00068012 | 9.541 | 9.8085 | 35.3811 | 1.8252 | 0.013068 | 271.5224 | 28.4837 | 337.2255
3646 | 14582 | 672 | 45 | 876.96 | 155133.0484 | 60.1399 | 10638.6674 | 1.6384 | [21 empty] | 3646 | 67 | 2.5103 | 104 | 168.1919 | 35746.2659 | 30.6458 | 6513.2245 | 1.003 | [20 empty] | 3675 | 1348.7369 | 238589.7524 | 98.3156 | 17348.8448 | 1447.0525 | 255938.5972 | 93.21% | 93.22% | 39.4145 | 45.66% | 5.917% | 21.22% | [25 empty] | 3662 | 417 | 1842 | 6.6311 | 0.066311 | 42.117 | 3.6279 | 40.449 | 1.6263 | 0.05838 | 0.68054 | 359.19 | 357.348 | 0.74601 | 0.17794 | 2263.067 | 407.0439 | 4.596 | 4459 | 0.14248 | 0.069491 | 0.11098 | 5.356 | 8441 | 2.4477 | 4.8353 | 7.8863 | 0.858 | 478 | 0.41565 | 0.29096 | 143.4 | 130.0115 | 120.4219 | 250.4334 | 4.0081 | 4.1108 | 0.18707 | 0.076576 | 8.6736 | [66 empty] | 3657 | 1691.7054 | [7 empty] | 3657 | 37.0995 | 0.2579 | 0.00088659 | 11.3599 | 11.6187 | 34.2502 | 1.752 | 0.017035 | 323.2858 | 33.9139 | 393.219
3647 | 22371 | 210 | 52 | 316.68 | 56020.2675 | 14.1558 | 2504.1468 | 0.38564 | [21 empty] | 3647 | 71 | 2.6799 | 83 | 190.2714 | 30231.4502 | 34.6688 | 5508.3858 | 0.84829 | [20 empty] | 3676 | 360.8728 | 63837.9107 | 79.5856 | 12791.775 | 440.4584 | 76629.6856 | 81.93% | 83.31% | 11.801 | 19.24% | 0.8664% | 4.174% | [25 empty] | 3663 | 639 | 2529 | 9.1043 | 0.091043 | 64.539 | 5.5593 | 61.983 | 2.4921 | 0.08946 | 1.0275 | 493.155 | 490.626 | 1.0242 | 0.2443 | 3174.8086 | 566.7875 | 4.396 | 3676 | 0.13628 | 0.066467 | 0.10781 | 5.673 | 10496 | 2.5926 | 5.1215 | 8.3685 | 0.852 | 508 | 0.44174 | 0.30922 | 152.4 | 138.1713 | 119.5798 | 257.751 | 4.2597 | 4.3688 | 0.19881 | 0.081382 | 9.2179 | [66 empty] | 3658 | 2325.7492 | [7 empty] | 3658 | 42.634 | 0.36584 | 0.0012504 | 6.9284 | 7.2954 | 55.0902 | 0.9444 | 0.024026 | 197.1714 | 20.684 | 273.9141
3648 | 6221 | 534 | 40 | 619.44 | 109578.1056 | 99.5724 | 17614.2269 | 2.7126 | [21 empty] | 3648 | 61 | 2.6933 | 81 | 164.2926 | 25347.632 | 29.9353 | 4618.5193 | 0.71125 | [20 empty] | 3677 | 526.4841 | 93134.3344 | 104.8784 | 19027.7653 | 631.3625 | 112162.0997 | 83.39% | 83.04% | 17.273 | 29.23% | 2.216% | 9.803% | [25 empty] | 3664 | 640 | 2532 | 9.1151 | 0.091151 | 64.64 | 5.568 | 62.08 | 2.496 | 0.0896 | 1.0349 | 493.74 | 491.208 | 1.0255 | 0.24459 | 3176.0773 | 566.1143 | 1.972 | 3858 | 0.061132 | 0.029817 | 0.047617 | 6.415 | 6411 | 2.9317 | 5.7913 | 9.2082 | 0.869 | 417 | 0.36261 | 0.25383 | 125.1 | 113.4201 | 121.9657 | 235.3858 | 3.4966 | 3.5862 | 0.16319 | 0.066803 | 7.5667 | [66 empty] | 3659 | 1732.2962 | [7 empty] | 3659 | 41.0008 | 0.28991 | 0.00065314 | 12.1536 | 12.4441 | 42.0255 | 1.1348 | 0.012549 | 345.8735 | 36.2834 | 425.3298
3649 | 12270 | 589 | 35 | 597.835 | 105756.2101 | 48.7233 | 8619.088 | 1.3273 | [21 empty] | 3649 | 68 | 2.9671 | 101 | 201.7626 | 35233.2598 | 36.7626 | 6419.7511 | 0.98864 | [20 empty] | 3678 | 339.7847 | 60107.4549 | 81.8839 | 14606.6081 | 421.6686 | 74714.063 | 80.58% | 80.45% | 11.506 | 25.49% | 1.215% | 5.758% | [25 empty] | 3665 | 660 | 3979 | 14.3243 | 0.14324 | 66.66 | 5.742 | 64.02 | 2.574 | 0.0924 | 1.0798 | 775.905 | 771.926 | 1.6115 | 0.38437 | 4644.6451 | 851.2497 | 4.118 | 2906 | 0.12766 | 0.062264 | 0.099311 | 6.729 | 7121 | 3.0752 | 6.0748 | 9.9262 | 0.615 | 401 | 0.3487 | 0.24409 | 120.3 | 109.0683 | 86.3164 | 195.3846 | 3.3625 | 3.4486 | 0.15693 | 0.06424 | 7.2764 | [66 empty] | 3660 | 2294.5543 | [7 empty] | 3660 | 32.4467 | 0.18491 | 0.0015157 | 13.4433 | 13.6298 | 23.6495 | 1.4708 | 0.029124 | 382.5784 | 40.1339 | 447.8617
3650 | 12640 | 503 | 53 | 773.111 | 136762.2995 | 61.1638 | 10819.8022 | 1.6662 | [21 empty] | 3650 | 72 | 2.198 | 89 | 158.253 | 32873.4317 | 28.8348 | 5989.7736 | 0.92243 | [20 empty] | 3679 | 787.4271 | 139294.8015 | 82.5065 | 14070.9525 | 869.9337 | 153365.7539 | 90.52% | 90.83% | 23.6183 | 38.25% | 4.395% | 18.12% | [25 empty] | 3666 | 255 | 3960 | 14.2559 | 0.14256 | 25.755 | 2.2185 | 24.735 | 0.9945 | 0.0357 | 0.41335 | 772.2 | 768.24 | 1.6038 | 0.38254 | 4224.4969 | 805.0836 | 4.381 | 3300 | 0.13581 | 0.066241 | 0.10757 | 4.527 | 5700 | 2.0688 | 4.0869 | 6.5554 | 0.839 | 522 | 0.45391 | 0.31774 | 156.6 | 141.9791 | 117.7552 | 259.7343 | 4.3771 | 4.4892 | 0.20428 | 0.083624 | 9.472 | [66 empty] | 3661 | 4634.7512 | [7 empty] | 3661 | 108.3289 | 1.0483 | 0.00099076 | 7.3583 | 8.4076 | 163.2541 | 1.4292 | 0.019037 | 209.4064 | 21.9675 | 396.0762
3651 | 9033 | 485 | 27 | 379.755 | 67178.1504 | 42.0409 | 7436.97 | 1.1453 | [21 empty] | 3651 | 70 | 2.3558 | 95 | 164.9053 | 34114.9065 | 30.0469 | 6215.9792 | 0.95726 | [20 empty] | 3680 | 1420.2105 | 251233.3369 | 102.6756 | 18020.413 | 1522.8861 | 269253.7499 | 93.26% | 93.31% | 41.4651 | 54.88% | 3.02% | 13.59% | [25 empty] | 3667 | 375 | 1844 | 6.6383 | 0.066383 | 37.875 | 3.2625 | 36.375 | 1.4625 | 0.0525 | 0.60525 | 359.58 | 357.736 | 0.74682 | 0.17813 | 2226.6979 | 404.6587 | 2.58 | 3621 | 0.07998 | 0.03901 | 0.062025 | 9.199 | 6948 | 4.2039 | 8.3047 | 13.4619 | 0.504 | 374 | 0.32522 | 0.22765 | 112.2 | 101.7245 | 70.7373 | 172.4618 | 3.1361 | 3.2164 | 0.14637 | 0.059915 | 6.7864 | [66 empty] | 3662 | 1709.8808 | [7 empty] | 3662 | 36.0197 | 0.28612 | 0.00069024 | 7.904 | 8.1908 | 38.4424 | 1.8384 | 0.013262 | 224.9354 | 23.5966 | 288.826
3652 | 16230 | 46 | 46 | 61.364 | 10855.2093 | 3.7809 | 668.8361 | 0.103 | [21 empty] | 3652 | 66 | 2.5018 | 104 | 165.1211 | 35212.7396 | 30.0862 | 6416.0122 | 0.98807 | [20 empty] | 3681 | 279.0384 | 49361.5127 | 101.885 | 16975.7514 | 380.9234 | 66337.2641 | 73.25% | 74.41% | 10.2159 | 18.99% | 1.115% | 5.321% | [25 empty] | 3668 | 411 | 3203 | 11.5307 | 0.11531 | 41.511 | 3.5757 | 39.867 | 1.6029 | 0.05754 | 0.65513 | 624.585 | 621.382 | 1.2972 | 0.30941 | 3618.2443 | 671.8947 | 4.268 | 3218 | 0.13231 | 0.064532 | 0.10493 | 7.41 | 5176 | 3.3864 | 6.6896 | 10.6431 | 0.35 | 315 | 0.27391 | 0.19174 | 94.5 | 85.6771 | 49.1231 | 134.8002 | 2.6413 | 2.709 | 0.12328 | 0.050463 | 5.7158 | [66 empty] | 3663 | 2800.2335 | [7 empty] | 3663 | 58.7386 | 0.51784 | 0.00094767 | 8.4 | 8.9188 | 76.1992 | 1.7584 | 0.018209 | 239.0527 | 25.0775 | 342.1061
3653 | 20285 | 526 | 51 | 777.954 | 137619.0197 | 38.3512 | 6784.2751 | 1.0448 | [21 empty] | 3653 | 68 | 2.7939 | 97 | 189.9849 | 33837.8832 | 34.6166 | 6165.5036 | 0.94949 | [20 empty] | 3682 | 416.3334 | 73648.8211 | 102.2562 | 14270.824 | 518.5896 | 87919.6451 | 80.28% | 83.77% | 13.5396 | 23.52% | 1.733% | 7.656% | [25 empty] | 3669 | 596 | 1632 | 5.8752 | 0.058752 | 60.196 | 5.1852 | 57.812 | 2.3244 | 0.08344 | 0.97446 | 318.24 | 316.608 | 0.66096 | 0.15765 | 2238.1188 | 388.8431 | 4.525 | 4151 | 0.14028 | 0.068418 | 0.10913 | 4.234 | 7928 | 1.9349 | 3.8224 | 6.1234 | 0.624 | 317 | 0.27565 | 0.19296 | 95.1 | 86.221 | 87.5795 | 173.8006 | 2.6581 | 2.7262 | 0.12406 | 0.050783 | 5.7521 | [66 empty] | 3664 | 2060.5356 | [7 empty] | 3664 | 36.2481 | 0.29972 | 0.00094879 | 6.8953 | 7.196 | 45.071 | 0.7888 | 0.01823 | 196.2303 | 20.5853 | 262.6936
3654 | 14813 | 103 | 35 | 104.545 | 18493.8704 | 7.0577 | 1248.4892 | 0.19227 | [21 empty] | 3654 | 71 | 2.0899 | 91 | 148.3848 | 33145.3249 | 27.0368 | 6039.3145 | 0.93005 | [20 empty] | 3683 | 594.7413 | 105208.9475 | 85.1205 | 18846.5485 | 679.8618 | 124055.496 | 87.48% | 84.81% | 19.1045 | 33.12% | 1.612% | 7.711% | [25 empty] | 3670 | 476 | 3876 | 13.9535 | 0.13953 | 48.076 | 4.1412 | 46.172 | 1.8564 | 0.06664 | 0.7735 | 755.82 | 751.944 | 1.5698 | 0.37442 | 4361.0653 | 812.7092 | 2.306 | 2308 | 0.071486 | 0.034867 | 0.056937 | 11.115 | 7409 | 5.0796 | 10.0344 | 16.1253 | 0.553 | 553 | 0.48087 | 0.33661 | 165.9 | 150.4108 | 77.6146 | 228.0254 | 4.637 | 4.7558 | 0.21642 | 0.088591 | 10.0345 | [66 empty] | 3665 | 2100.6618 | [7 empty] | 3665 | 27.6236 | 0.21199 | 0.001491 | 6.6307 | 6.8442 | 27.2778 | 1.6472 | 0.028649 | 188.701 | 19.7955 | 237.4501
3655 | 21080 | 554 | 47 | 755.102 | 133576.5316 | 35.8208 | 6336.6476 | 0.97584 | [21 empty] | 3655 | 71 | 2.971 | 85 | 210.9404 | 30959.9189 | 38.4348 | 5641.1179 | 0.86873 | [20 empty] | 3684 | 458.3091 | 81074.2595 | 85.8498 | 17226.257 | 544.1589 | 98300.5164 | 84.22% | 82.48% | 15.1383 | 29.47% | 1.465% | 6.728% | [25 empty] | 3671 | 377 | 3333 | 11.9987 | 0.11999 | 38.077 | 3.2799 | 36.569 | 1.4703 | 0.05278 | 0.59868 | 649.935 | 646.602 | 1.3499 | 0.32197 | 3718.5792 | 695.7521 | 3.446 | 3199 | 0.10683 | 0.052103 | 0.085293 | 4.156 | 7241 | 1.8993 | 3.7519 | 6.1232 | 0.479 | 325 | 0.28261 | 0.19783 | 97.5 | 88.397 | 67.2285 | 155.6255 | 2.7252 | 2.795 | 0.12719 | 0.052065 | 5.8973 | [66 empty] | 3666 | 2478.3814 | [7 empty] | 3666 | 35.6292 | 0.27296 | 0.0014839 | 8.6315 | 8.906 | 36.6806 | 1.7524 | 0.028512 | 245.6408 | 25.7686 | 309.8709
3656 | 19737 | 207 | 37 | 222.111 | 39291.1382 | 11.2535 | 1990.7351 | 0.30657 | [21 empty] | 3656 | 72 | 2.0975 | 103 | 151.0174 | 38044.5333 | 27.5164 | 6931.9852 | 1.0675 | [20 empty] | 3685 | 468.3605 | 82852.3531 | 84.0573 | 15510.0272 | 552.4178 | 98362.3803 | 84.78% | 84.23% | 15.1478 | 15.38% | 2.028% | 7.889% | [25 empty] | 3672 | 552 | 2920 | 10.5119 | 0.10512 | 55.752 | 4.8024 | 53.544 | 2.1528 | 0.07728 | 0.87878 | 569.4 | 566.48 | 1.1826 | 0.28207 | 3476.4118 | 632.2962 | 2.519 | 4839 | 0.078089 | 0.038087 | 0.06212 | 6.183 | 4247 | 2.8256 | 5.5819 | 9.104 | 0.585 | 759 | 0.66 | 0.462 | 227.7 | 206.4409 | 82.1058 | 288.5467 | 6.3644 | 6.5274 | 0.29703 | 0.12159 | 13.7724 | [66 empty] | 3667 | 1466.2476 | [7 empty] | 3667 | 34.9558 | 0.29456 | 0.00069099 | 6.1843 | 6.4795 | 43.2095 | 1.032 | 0.013277 | 175.9955 | 18.4626 | 238.7129
3657 | 5543 | 84 | 29 | 70.644 | 12496.8289 | 12.7447 | 2254.5244 | 0.3472 | [21 empty] | 3657 | 69 | 2.8322 | 105 | 195.4214 | 37167.2928 | 35.6072 | 6772.1457 | 1.0429 | [20 empty] | 3686 | 162.7654 | 28792.9852 | 98.076 | 15243.5318 | 260.8414 | 44036.5171 | 62.4% | 65.38% | 6.7816 | 10.23% | 1.27% | 5.051% | [25 empty] | 3673 | 288 | 3125 | 11.2499 | 0.1125 | 29.088 | 2.5056 | 27.936 | 1.1232 | 0.04032 | 0.47088 | 609.375 | 606.25 | 1.2656 | 0.30188 | 3422.4782 | 645.818 | 4.12 | 2458 | 0.12772 | 0.062294 | 0.10135 | 6.659 | 7144 | 3.0432 | 6.0116 | 9.5164 | 0.333 | 403 | 0.35043 | 0.2453 | 120.9 | 109.6122 | 46.7372 | 156.3494 | 3.3792 | 3.4658 | 0.15771 | 0.064561 | 7.3126 | [66 empty] | 3668 | 1843.2342 | [7 empty] | 3668 | 31.5193 | 0.2692 | 0.0012002 | 5.2087 | 5.4791 | 36.2639 | 1.7072 | 0.023061 | 148.2315 | 15.55 | 201.7757
3658 | 13465 | 463 | 44 | 590.788 | 104509.6052 | 43.8758 | 7761.5748 | 1.1953 | [21 empty] | 3658 | 70 | 3.0647 | 103 | 214.532 | 36987.7407 | 39.0893 | 6739.4301 | 1.0379 | [20 empty] | 3687 | 188.9713 | 33428.7749 | 79.8188 | 14641.2524 | 268.7902 | 48070.0273 | 70.3% | 69.54% | 7.4028 | 14.7% | 0.6225% | 2.938% | [25 empty] | 3674 | 594 | 2236 | 8.0495 | 0.080495 | 59.994 | 5.1678 | 57.618 | 2.3166 | 0.08316 | 0.95634 | 436.02 | 433.784 | 0.90558 | 0.216 | 2838.8888 | 505.7373 | 3.274 | 3404 | 0.10149 | 0.049503 | 0.07871 | 4.563 | 5304 | 2.0853 | 4.1194 | 6.7393 | 0.656 | 839 | 0.72957 | 0.5107 | 251.7 | 228.2002 | 92.0708 | 320.271 | 7.0352 | 7.2154 | 0.32834 | 0.13441 | 15.2241 | [66 empty] | 3669 | 1629.5194 | [7 empty] | 3669 | 34.0102 | 0.29547 | 0.00061154 | 5.2417 | 5.5378 | 40.0716 | 1.81 | 0.01175 | 149.1726 | 15.6488 | 206.7148
3659 | 20811 | 409 | 48 | 569.328 | 100713.36 | 27.3571 | 4839.4291 | 0.74527 | [21 empty] | 3659 | 70 | 3.1913 | 105 | 223.3936 | 37705.9493 | 40.7039 | 6870.2928 | 1.058 | [20 empty] | 3688 | 844.4122 | 149375.385 | 108.6645 | 16357.4823 | 953.0767 | 165732.8672 | 88.6% | 90.13% | 25.5229 | 55.59% | 1.835% | 8.82% | [25 empty] | 3675 | 413 | 2266 | 8.1575 | 0.081575 | 41.713 | 3.5931 | 40.061 | 1.6107 | 0.05782 | 0.67484 | 441.87 | 439.604 | 0.91773 | 0.2189 | 2687.6456 | 491.6023 | 2.884 | 3877 | 0.089404 | 0.043606 | 0.071339 | 9.714 | 8728 | 4.4393 | 8.7696 | 14.233 | 0.376 | 405 | 0.35217 | 0.24652 | 121.5 | 110.1562 | 52.7723 | 162.9285 | 3.396 | 3.483 | 0.1585 | 0.064881 | 7.3489 | [66 empty] | 3670 | 2553.322 | [7 empty] | 3670 | 47.3936 | 0.39021 | 0.0014524 | 9.1441 | 9.5358 | 59.1188 | 0.9224 | 0.027907 | 260.2286 | 27.299 | 347.5966
3660 | 15503 | 126 | 41 | 149.814 | 26501.8958 | 9.6635 | 1709.4689 | 0.26326 | [21 empty] | 3660 | 69 | 2.597 | 92 | 179.1962 | 32565.628 | 32.6508 | 5933.6896 | 0.91379 | [20 empty] | 3689 | 1069.5368 | 189199.6319 | 92.5961 | 16309.5131 | 1162.133 | 205509.145 | 92.03% | 92.06% | 31.6484 | 58.45% | 2.451% | 11.58% | [25 empty] | 3676 | 626 | 3519 | 12.6683 | 0.12668 | 63.226 | 5.4462 | 60.722 | 2.4414 | 0.08764 | 1.0248 | 686.205 | 682.686 | 1.4252 | 0.33994 | 4150.1672 | 757.597 | 4.998 | 5071 | 0.15494 | 0.07557 | 0.12288 | 9.076 | 8189 | 4.1477 | 8.1936 | 13.036 | 0.845 | 323 | 0.28087 | 0.19661 | 96.9 | 87.853 | 118.5973 | 206.4503 | 2.7084 | 2.7778 | 0.12641 | 0.051745 | 5.861 | [66 empty] | 3671 | 2271.1738 | [7 empty] | 3671 | 35.5458 | 0.30938 | 0.0012489 | 5.374 | 5.6847 | 44.1413 | 1.3784 | 0.023997 | 152.9373 | 16.0437 | 214.5247
3661 | 3518 | 655 | 49 | 930.755 | 164649.3118 | 264.5694 | 46801.9647 | 7.2075 | [21 empty] | 3661 | 68 | 3.2909 | 80 | 223.7806 | 27907.5325 | 40.7744 | 5084.9514 | 0.78308 | [20 empty] | 3690 | 464.3609 | 82144.8163 | 81.5922 | 18116.3513 | 545.9531 | 100261.1676 | 85.06% | 81.93% | 15.4402 | 25.63% | 2.73% | 11.24% | [25 empty] | 3677 | 552 | 1834 | 6.6023 | 0.066023 | 55.752 | 4.8024 | 53.544 | 2.1528 | 0.07728 | 0.8821 | 357.63 | 355.796 | 0.74277 | 0.17716 | 2392.4305 | 421.5485 | 4.367 | 4620 | 0.13538 | 0.066029 | 0.1069 | 10.248 | 6160 | 4.6833 | 9.2517 | 14.6639 | 0.471 | 469 | 0.40783 | 0.28548 | 140.7 | 127.5636 | 66.1057 | 193.6693 | 3.9327 | 4.0334 | 0.18354 | 0.075134 | 8.5102 | [66 empty] | 3672 | 2844.6195 | [7 empty] | 3672 | 58.0863 | 0.46365 | 0.0010942 | 12.5504 | 13.0152 | 70.6194 | 1.0076 | 0.021024 | 357.1673 | 37.4682 | 466.2835
3662 | 8900 | 402 | 28 | 326.424 | 57743.968 | 36.6769 | 6488.0863 | 0.99917 | [21 empty] | 3662 | 63 | 2.6729 | 101 | 168.392 | 32642.5789 | 30.6822 | 5947.7106 | 0.91595 | [20 empty] | 3691 | 177.877 | 31466.1962 | 93.8636 | 16282.8636 | 271.7406 | 47749.0598 | 65.46% | 65.9% | 7.3534 | 11.49% | 0.7601% | 3.571% | [25 empty] | 3678 | 431 | 3112 | 11.2031 | 0.11203 | 43.531 | 3.7497 | 41.807 | 1.6809 | 0.06034 | 0.69994 | 606.84 | 603.728 | 1.2604 | 0.30062 | 3551.0749 | 658.3136 | 4.736 | 3295 | 0.14682 | 0.071608 | 0.11644 | 10.51 | 7368 | 4.8031 | 9.4882 | 15.4278 | 0.584 | 463 | 0.40261 | 0.28183 | 138.9 | 125.9317 | 81.9655 | 207.8971 | 3.8824 | 3.9818 | 0.1812 | 0.074173 | 8.4014 | [66 empty] | 3673 | 2185.5524 | [7 empty] | 3673 | 41.3143 | 0.35512 | 0.001171 | 6.6638 | 7.0201 | 50.3892 | 1.648 | 0.0225 | 189.6422 | 19.8942 | 261.5961
3663 | 3419 | 357 | 35 | 362.355 | 64100.1138 | 105.9827 | 18748.2053 | 2.8872 | [21 empty] | 3663 | 61 | 2.5991 | 104 | 158.5477 | 32545.1078 | 28.8885 | 5929.9507 | 0.91321 | [20 empty] | 3692 | 96.7122 | 17108.2668 | 84.7965 | 15989.7187 | 181.5087 | 33097.9856 | 53.28% | 51.69% | 5.0971 | 10.73% | 0.5819% | 2.742% | [25 empty] | 3679 | 258 | 3173 | 11.4227 | 0.11423 | 26.058 | 2.2446 | 25.026 | 1.0062 | 0.03612 | 0.41254 | 618.735 | 615.562 | 1.2851 | 0.30651 | 3437.1283 | 650.2448 | 2.575 | 2858 | 0.079825 | 0.038934 | 0.063696 | 8.348 | 9116 | 3.815 | 7.5364 | 12.1261 | 0.317 | 365 | 0.31739 | 0.22217 | 109.5 | 99.2766 | 44.4915 | 143.7681 | 3.0606 | 3.139 | 0.14284 | 0.058473 | 6.6231 | [66 empty] | 3674 | 2725.6513 | [7 empty] | 3674 | 59.824 | 0.46703 | 0.00083788 | 13.8733 | 14.3411 | 69.8906 | 1.3096 | 0.016099 | 394.8134 | 41.4174 | 507.4471
3664 | 18706 | 600 | 48 | 835.2 | 147745.7604 | 44.6488 | 7898.3086 | 1.2163 | [21 empty] | 3664 | 63 | 2.5527 | 95 | 160.8198 | 30703.4158 | 29.3025 | 5594.3813 | 0.86153 | [20 empty] | 3693 | 125.1276 | 22134.9066 | 83.0614 | 17759.2476 | 208.189 | 39894.1542 | 60.1% | 55.48% | 6.1437 | 15.39% | 0.6967% | 3.278% | [25 empty] | 3680 | 598 | 3776 | 13.5935 | 0.13593 | 60.398 | 5.2026 | 58.006 | 2.3322 | 0.08372 | 0.95979 | 736.32 | 732.544 | 1.5293 | 0.36476 | 4384.1755 | 807.1822 | 3.241 | 3258 | 0.10047 | 0.049004 | 0.079582 | 7.956 | 4997 | 3.6359 | 7.1825 | 11.5423 | 0.836 | 596 | 0.51826 | 0.36278 | 178.8 | 162.1064 | 117.3341 | 279.4406 | 4.9976 | 5.1256 | 0.23324 | 0.095479 | 10.8147 | [66 empty] | 3675 | 2649.4481 | [7 empty] | 3675 | 64.7083 | 0.59975 | 0.00084912 | 6.6969 | 7.2975 | 91.9807 | 1.1536 | 0.016315 | 190.5833 | 19.9929 | 303.7268
3665 | 19772 | 133 | 42 | 161.994 | 28656.5214 | 8.1931 | 1449.3486 | 0.2232 | [21 empty] | 3665 | 69 | 2.5629 | 86 | 176.8413 | 30441.7827 | 32.2217 | 5546.7098 | 0.85419 | [20 empty] | 3694 | 99.9152 | 17674.8691 | 99.7518 | 19587.4054 | 199.667 | 37262.2745 | 50.04% | 47.43% | 5.7384 | 8.654% | 0.6499% | 3.104% | [25 empty] | 3681 | 621 | 2473 | 8.9027 | 0.089027 | 62.721 | 5.4027 | 60.237 | 2.4219 | 0.08694 | 1.006 | 482.235 | 479.762 | 1.0016 | 0.23889 | 3101.9648 | 554.468 | 2.466 | 1922 | 0.076446 | 0.037286 | 0.060701 | 7.195 | 10958 | 3.2881 | 6.4955 | 10.3798 | 0.567 | 347 | 0.30174 | 0.21122 | 104.1 | 94.3808 | 79.5795 | 173.9602 | 2.9097 | 2.9842 | 0.1358 | 0.055589 | 6.2965 | [66 empty] | 3676 | 2207.0839 | [7 empty] | 3676 | 36.9703 | 0.32459 | 0.0013186 | 5.341 | 5.6669 | 43.9755 | 1.9992 | 0.025337 | 151.9961 | 15.945 | 213.9411
3666 | 4543 | 160 | 37 | 171.68 | 30369.9619 | 37.79 | 6685.0015 | 1.0295 | [21 empty] | 3666 | 66 | 2.9376 | 104 | 193.8783 | 35212.7396 | 35.326 | 6416.0122 | 0.98807 | [20 empty] | 3695 | 467.8505 | 82762.1247 | 81.0238 | 16629.3075 | 548.8743 | 99391.4322 | 85.24% | 83.27% | 15.3063 | 31.64% | 1.638% | 8.005% | [25 empty] | 3682 | 298 | 2753 | 9.9107 | 0.099107 | 30.098 | 2.5926 | 28.906 | 1.1622 | 0.04172 | 0.48693 | 536.835 | 534.082 | 1.115 | 0.26594 | 3057.0003 | 572.6738 | 2.771 | 1936 | 0.085901 | 0.041897 | 0.067413 | 5.86 | 7543 | 2.678 | 5.2903 | 8.5597 | 0.472 | 348 | 0.30261 | 0.21183 | 104.4 | 94.6528 | 66.2461 | 160.8988 | 2.9181 | 2.9928 | 0.13619 | 0.05575 | 6.3146 | [66 empty] | 3677 | 1762.4705 | [7 empty] | 3677 | 45.8691 | 0.39083 | 0.00068724 | 7.7551 | 8.1467 | 55.7387 | 1.7468 | 0.013205 | 220.7002 | 23.1523 | 301.3512
3667 | 16890 | 336 | 48 | 467.712 | 82737.6258 | 27.6917 | 4898.6161 | 0.75439 | [21 empty] | 3667 | 68 | 2.5402 | 100 | 172.7311 | 34884.4156 | 31.4728 | 6356.1892 | 0.97885 | [20 empty] | 3696 | 49.4674 | 8750.7125 | 78.9215 | 19763.2923 | 128.3888 | 28514.0049 | 38.53% | 30.69% | 4.3912 | 7.729% | 0.8197% | 3.536% | [25 empty] | 3683 | 405 | 3095 | 11.1419 | 0.11142 | 40.905 | 3.5235 | 39.285 | 1.5795 | 0.0567 | 0.65002 | 603.525 | 600.43 | 1.2535 | 0.29898 | 3509.0572 | 652.5936 | 3.805 | 4457 | 0.11796 | 0.057532 | 0.092166 | 8.587 | 4066 | 3.9243 | 7.7522 | 12.4577 | 0.735 | 398 | 0.34609 | 0.24226 | 119.4 | 108.2523 | 103.1586 | 211.4109 | 3.3373 | 3.4228 | 0.15576 | 0.06376 | 7.2219 | [66 empty] | 3678 | 2010.9716 | [7 empty] | 3678 | 40.9996 | 0.34055 | 0.0011661 | 7.6559 | 7.9976 | 46.9953 | 1.8944 | 0.022406 | 217.8768 | 22.8561 | 289.645
3668 | 10586 | 231 | 40 | 267.96 | 47401.7648 | 25.3127 | 4477.7787 | 0.68958 | [21 empty] | 3668 | 61 | 2.4124 | 86 | 147.1549 | 26912.3007 | 26.8127 | 4903.613 | 0.75516 | [20 empty] | 3697 | 222.6752 | 39390.9467 | 87.0874 | 13767.1478 | 309.7626 | 53158.0945 | 71.89% | 74.1% | 8.1863 | 16.28% | 1.464% | 6.09% | [25 empty] | 3684 | 516 | 3150 | 11.3399 | 0.1134 | 52.116 | 4.4892 | 50.052 | 2.0124 | 0.07224 | 0.82199 | 614.25 | 611.1 | 1.2757 | 0.30429 | 3675.2045 | 675.5827 | 3.608 | 4451 | 0.11185 | 0.054553 | 0.088703 | 4.927 | 11144 | 2.2516 | 4.448 | 7.2235 | 0.633 | 390 | 0.33913 | 0.23739 | 117 | 106.0764 | 88.8427 | 194.9191 | 3.2702 | 3.354 | 0.15263 | 0.062478 | 7.0767 | [66 empty] | 3679 | 2325.6975 | [7 empty] | 3679 | 45.533 | 0.40637 | 0.001189 | 6.0354 | 6.443 | 61.2754 | 1.03 | 0.022845 | 171.7603 | 18.0183 | 252.1068
3669 | 12266 | 609 | 31 | 547.491 | 96850.424 | 44.6348 | 7895.8441 | 1.216 | [21 empty] | 3669 | 72 | 2.4152 | 88 | 173.8962 | 32504.0673 | 31.6851 | 5922.4728 | 0.91206 | [20 empty] | 3698 | 596.4229 | 105506.4072 | 92.2251 | 16109.6416 | 688.648 | 121616.0488 | 86.61% | 86.75% | 18.7289 | 43.62% | 2.1% | 9.994% | [25 empty] | 3685 | 416 | 1772 | 6.3791 | 0.063791 | 42.016 | 3.6192 | 40.352 | 1.6224 | 0.05824 | 0.66227 | 345.54 | 343.768 | 0.71766 | 0.17118 | 2195.4579 | 395.0188 | 2.517 | 4867 | 0.078027 | 0.038057 | 0.061919 | 4.244 | 10905 | 1.9395 | 3.8314 | 6.1724 | 0.434 | 669 | 0.58174 | 0.40722 | 200.7 | 181.9618 | 60.9127 | 242.8745 | 5.6097 | 5.7534 | 0.26181 | 0.10717 | 12.1393 | [66 empty] | 3680 | 3512.236 | [7 empty] | 3680 | 68.2384 | 0.60017 | 0.0014149 | 9.8551 | 10.4567 | 91.4462 | 1.2964 | 0.027187 | 280.4634 | 29.4217 | 402.6548
3670 | 13661 | 472 | 50 | 684.4 | 121069.4425 | 50.0988 | 8862.4144 | 1.3648 | [21 empty] | 3670 | 72 | 1.9714 | 81 | 141.9411 | 29918.5165 | 25.8627 | 5451.367 | 0.83951 | [20 empty] | 3699 | 151.2154 | 26749.8011 | 104.1412 | 18569.3933 | 255.3566 | 45319.1944 | 59.22% | 59.03% | 6.9792 | 11.92% | 0.5608% | 2.74% | [25 empty] | 3686 | 332 | 2675 | 9.6299 | 0.096299 | 33.532 | 2.8884 | 32.204 | 1.2948 | 0.04648 | 0.52921 | 521.625 | 518.95 | 1.0834 | 0.2584 | 3015.1835 | 562.2546 | 4.868 | 4937 | 0.15091 | 0.073604 | 0.11718 | 5.982 | 6642 | 2.7338 | 5.4004 | 8.8189 | 0.312 | 840 | 0.73043 | 0.5113 | 252 | 228.4722 | 43.7898 | 272.2619 | 7.0436 | 7.224 | 0.32873 | 0.13457 | 15.2422 | [66 empty] | 3681 | 1716.0561 | [7 empty] | 3681 | 30.514 | 0.25294 | 0.00092669 | 5.7378 | 5.9917 | 36.6818 | 0.9864 | 0.017805 | 163.2899 | 17.1297 | 218.1056
3671 | 11357 | 511 | 42 | 622.398 | 110101.3719 | 54.803 | 9694.5824 | 1.493 | [21 empty] | 3671 | 63 | 2.7272 | 87 | 171.8158 | 28117.865 | 31.3061 | 5123.2755 | 0.78898 | [20 empty] | 3700 | 282.0767 | 49898.9879 | 78.9026 | 14209.53 | 360.9793 | 64108.5179 | 78.14% | 77.84% | 9.8727 | 23.67% | 1.324% | 6.095% | [25 empty] | 3687 | 339 | 2103 | 7.5707 | 0.075707 | 34.239 | 2.9493 | 32.883 | 1.3221 | 0.04746 | 0.53867 | 410.085 | 407.982 | 0.85171 | 0.20315 | 2449.342 | 451.0704 | 3.066 | 2338 | 0.095046 | 0.046358 | 0.075888 | 5.057 | 6213 | 2.311 | 4.5654 | 7.3502 | 0.734 | 451 | 0.39217 | 0.27452 | 135.3 | 122.6678 | 103.0182 | 225.686 | 3.7817 | 3.8786 | 0.1765 | 0.07225 | 8.1836 | [66 empty] | 3682 | 1861.9958 | [7 empty] | 3682 | 31.8384 | 0.2665 | 0.0010316 | 5.7543 | 6.0219 | 38.3562 | 1.1084 | 0.019821 | 163.7605 | 17.1791 | 220.424
3672 | 4222 | 474 | 29 | 398.634 | 70517.8202 | 94.4183 | 16702.4681 | 2.5722 | [21 empty] | 3672 | 64 | 2.4809 | 88 | 158.7794 | 28892.5043 | 28.9307 | 5264.4203 | 0.81072 | [20 empty] | 3701 | 392.0834 | 69359.0327 | 84.9955 | 14209.53 | 477.0789 | 83568.5627 | 82.18% | 83% | 12.8696 | 22.72% | 1.684% | 7.233% | [25 empty] | 3688 | 501 | 3373 | 12.1427 | 0.12143 | 50.601 | 4.3587 | 48.597 | 1.9539 | 0.07014 | 0.79809 | 657.735 | 654.362 | 1.3661 | 0.32583 | 3881.2762 | 716.4628 | 5.125 | 2447 | 0.15887 | 0.07749 | 0.12391 | 7.929 | 4886 | 3.6236 | 7.1581 | 11.6821 | 0.863 | 575 | 0.5 | 0.35 | 172.5 | 156.3946 | 121.1236 | 277.5183 | 4.8215 | 4.945 | 0.22503 | 0.092115 | 10.4337 | [66 empty] | 3683 | 2263.5356 | [7 empty] | 3683 | 43.4428 | 0.37834 | 0.0011598 | 6.5811 | 6.9606 | 54.6699 | 1.522 | 0.022284 | 187.2893 | 19.6474 | 263.1509
3673 | 14351 | 528 | 51 | 780.912 | 138142.286 | 54.4152 | 9625.9693 | 1.4824 | [21 empty] | 3673 | 69 | 2.6716 | 98 | 184.3408 | 34689.4733 | 33.5882 | 6320.6694 | 0.97338 | [20 empty] | 3702 | 377.9958 | 66866.9477 | 95.1378 | 15696.5739 | 473.1336 | 82563.5216 | 79.89% | 80.99% | 12.7148 | 20.3% | 1.027% | 4.775% | [25 empty] | 3689 | 279 | 2469 | 8.8883 | 0.088883 | 28.179 | 2.4273 | 27.063 | 1.0881 | 0.03906 | 0.45561 | 481.455 | 478.986 | 0.99994 | 0.23851 | 2757.5711 | 516.9674 | 3.982 | 5184 | 0.12344 | 0.060208 | 0.095851 | 10.229 | 6429 | 4.6747 | 9.2345 | 15.08 | 0.798 | 761 | 0.66174 | 0.46322 | 228.3 | 206.9849 | 112.0008 | 318.9857 | 6.3812 | 6.5446 | 0.29782 | 0.12191 | 13.8087 | [66 empty] | 3684 | 2136.6359 | [7 empty] | 3684 | 34.0707 | 0.2818 | 0.0011804 | 6.4488 | 6.7318 | 39.4128 | 1.4432 | 0.02268 | 183.5247 | 19.2524 | 243.6558
3674 | 6172 | 699 | 30 | 608.13 | 107577.3818 | 98.5305 | 17429.9063 | 2.6842 | [21 empty] | 3674 | 69 | 2.5391 | 101 | 175.1957 | 35751.396 | 31.9219 | 6514.1592 | 1.0032 | [20 empty] | 3703 | 1049.985 | 185740.9459 | 87.7823 | 17460.7728 | 1137.7673 | 203201.7188 | 92.28% | 91.41% | 31.2931 | 55.15% | 5.378% | 24.44% | [25 empty] | 3690 | 661 | 2346 | 8.4455 | 0.084455 | 66.761 | 5.7507 | 64.117 | 2.5779 | 0.09254 | 1.0556 | 457.47 | 455.124 | 0.95013 | 0.22662 | 3016.675 | 534.9265 | 4.994 | 4016 | 0.15481 | 0.075509 | 0.12338 | 10.489 | 9560 | 4.7935 | 9.4692 | 15.0561 | 0.335 | 861 | 0.7487 | 0.52409 | 258.3 | 234.184 | 47.0179 | 281.2018 | 7.2197 | 7.4046 | 0.33695 | 0.13793 | 15.6233 | [66 empty] | 3685 | 1719.8942 | [7 empty] | 3685 | 36.7645 | 0.25801 | 0.00066401 | 11.0622 | 11.3209 | 37.414 | 1.0068 | 0.012758 | 314.8154 | 33.0253 | 386.2743
3675 | 4246 | 333 | 52 | 502.164 | 88832.1384 | 118.2675 | 20921.3703 | 3.2219 | [21 empty] | 3675 | 70 | 2.7037 | 93 | 189.2586 | 33396.6979 | 34.4843 | 6085.1165 | 0.93711 | [20 empty] | 3704 | 230.5758 | 40788.5488 | 104.7344 | 15078.3048 | 335.3102 | 55866.8536 | 68.76% | 73.01% | 8.6035 | 13.79% | 0.761% | 3.658% | [25 empty] | 3691 | 343 | 4004 | 14.4143 | 0.14414 | 34.643 | 2.9841 | 33.271 | 1.3377 | 0.04802 | 0.56012 | 780.78 | 776.776 | 1.6216 | 0.38679 | 4353.3092 | 821.6799 | 3.452 | 3535 | 0.10701 | 0.052194 | 0.084972 | 7.166 | 4037 | 3.2749 | 6.4693 | 10.5126 | 0.596 | 708 | 0.61565 | 0.43096 | 212.4 | 192.5694 | 83.6497 | 276.2191 | 5.9367 | 6.0888 | 0.27708 | 0.11342 | 12.847 | [66 empty] | 3686 | 1788.5375 | [7 empty] | 3686 | 36.4534 | 0.22225 | 0.0010024 | 13.8898 | 14.113 | 27.6683 | 1.9472 | 0.01926 | 395.284 | 41.4668 | 466.3855
3676 | 13326 | 393 | 37 | 421.689 | 74596.2188 | 31.6441 | 5597.7952 | 0.86206 | [21 empty] | 3676 | 60 | 2.5534 | 80 | 153.2031 | 24624.2934 | 27.9147 | 4486.7218 | 0.69096 | [20 empty] | 3705 | 26.2083 | 4636.2127 | 89.8347 | 15653.9346 | 116.043 | 20290.1473 | 22.58% | 22.85% | 3.1247 | 8.693% | 0.3075% | 1.479% | [25 empty] | 3692 | 340 | 3567 | 12.8411 | 0.12841 | 34.34 | 2.958 | 32.98 | 1.326 | 0.0476 | 0.54774 | 695.565 | 691.998 | 1.4446 | 0.34457 | 3915.0692 | 737.0232 | 3.789 | 3052 | 0.11746 | 0.05729 | 0.09321 | 8.796 | 10014 | 4.0198 | 7.9408 | 12.9992 | 0.54 | 508 | 0.44174 | 0.30922 | 152.4 | 138.1713 | 75.79 | 213.9612 | 4.2597 | 4.3688 | 0.19881 | 0.081382 | 9.2179 | [66 empty] | 3687 | 1507.8565 | [7 empty] | 3687 | 26.6929 | 0.19355 | 0.00078804 | 7.4575 | 7.6518 | 26.0778 | 1.2264 | 0.015141 | 212.2298 | 22.2637 | 261.8129
3677 | 14385 | 458 | 50 | 664.1 | 117478.3998 | 46.1661 | 8166.7292 | 1.2577 | [21 empty] | 3677 | 70 | 2.8842 | 102 | 201.892 | 36628.6364 | 36.7862 | 6673.9987 | 1.0278 | [20 empty] | 3706 | 18.6847 | 3305.3004 | 96.3762 | 17236.9168 | 115.0609 | 20542.2172 | 16.24% | 16.09% | 3.1635 | 3.003% | 0.2673% | 1.073% | [25 empty] | 3693 | 382 | 3181 | 11.4515 | 0.11452 | 38.582 | 3.3234 | 37.054 | 1.4898 | 0.05348 | 0.61655 | 620.295 | 617.114 | 1.2883 | 0.30728 | 3571.3712 | 666.531 | 2.191 | 3501 | 0.067921 | 0.033128 | 0.053203 | 6.472 | 7556 | 2.9577 | 5.8428 | 9.5529 | 0.543 | 493 | 0.4287 | 0.30009 | 147.9 | 134.0914 | 76.211 | 210.3024 | 4.1339 | 4.2398 | 0.19294 | 0.078979 | 8.9457 | [66 empty] | 3688 | 2773.3646 | [7 empty] | 3688 | 53.807 | 0.45334 | 0.0012639 | 9.5079 | 9.9625 | 64.552 | 2.05 | 0.024285 | 270.5813 | 28.385 | 365.5925
3678 | 21196 | 427 | 51 | 631.533 | 111717.3411 | 29.7949 | 5270.6804 | 0.81168 | [21 empty] | 3678 | 63 | 2.502 | 87 | 157.6274 | 28117.865 | 28.7208 | 5123.2755 | 0.78898 | [20 empty] | 3707 | 411.4975 | 72793.3578 | 89.7398 | 14678.5618 | 501.2373 | 87471.9196 | 82.1% | 83.22% | 13.4707 | 23.14% | 1.078% | 5.197% | [25 empty] | 3694 | 655 | 2221 | 7.9955 | 0.079955 | 66.155 | 5.6985 | 63.535 | 2.5545 | 0.0917 | 1.0382 | 433.095 | 430.874 | 0.8995 | 0.21455 | 2881.5977 | 507.8693 | 4.744 | 3872 | 0.14706 | 0.071729 | 0.11448 | 8.944 | 7548 | 4.0874 | 8.0745 | 12.9756 | 0.546 | 586 | 0.50957 | 0.3567 | 175.8 | 159.3865 | 76.6321 | 236.0186 | 4.9137 | 5.0396 | 0.22933 | 0.093877 | 10.6333 | [66 empty] | 3689 | 2695.9916 | [7 empty] | 3689 | 65.1595 | 0.53742 | 0.00092519 | 12.5835 | 13.1218 | 80.0616 | 1.5928 | 0.017777 | 358.1085 | 37.5669 | 477.3475
3679 | 11235 | 535 | 50 | 775.75 | 137229.1351 | 69.0476 | 12214.4312 | 1.881 | [21 empty] | 3679 | 66 | 2.4065 | 80 | 158.8259 | 27086.7227 | 28.9392 | 4935.394 | 0.76005 | [20 empty] | 3708 | 331.3563 | 58616.4896 | 75.3297 | 15704.5687 | 406.6861 | 74321.0584 | 81.48% | 78.87% | 11.4454 | 16.52% | 0.8981% | 4.126% | [25 empty] | 3695 | 484 | 2342 | 8.4311 | 0.084311 | 48.884 | 4.2108 | 46.948 | 1.8876 | 0.06776 | 0.76666 | 456.69 | 454.348 | 0.94851 | 0.22624 | 2829.8695 | 511.8178 | 3.212 | 2071 | 0.099572 | 0.048565 | 0.077413 | 11.029 | 5976 | 5.0403 | 9.9567 | 16.1598 | 0.582 | 433 | 0.37652 | 0.26357 | 129.9 | 117.772 | 81.6848 | 199.4567 | 3.6308 | 3.7238 | 0.16945 | 0.069367 | 7.857 | [66 empty] | 3690 | 2043.8552 | [7 empty] | 3690 | 52.3771 | 0.38497 | 0.0008791 | 14.237 | 14.6229 | 53.7326 | 1.9976 | 0.016891 | 405.1661 | 42.5035 | 503.4166
3680 | 5287 | 516 | 44 | 658.416 | 116472.9078 | 124.5349 | 22030.0563 | 3.3926 | [21 empty] | 3680 | 69 | 2.8645 | 98 | 197.6516 | 34689.4733 | 36.0135 | 6320.6694 | 0.97338 | [20 empty] | 3709 | 330.181 | 58408.5778 | 87.4232 | 18420.156 | 417.6042 | 76828.7338 | 79.07% | 76.02% | 11.8316 | 21.62% | 1.665% | 7.431% | [25 empty] | 3696 | 363 | 3401 | 12.2435 | 0.12244 | 36.663 | 3.1581 | 35.211 | 1.4157 | 0.05082 | 0.57499 | 663.195 | 659.794 | 1.3774 | 0.32854 | 3772.8848 | 707.5981 | 3.745 | 3918 | 0.1161 | 0.056624 | 0.089976 | 6.001 | 5827 | 2.7425 | 5.4176 | 8.6248 | 0.321 | 385 | 0.33478 | 0.23435 | 115.5 | 104.7164 | 45.0529 | 149.7693 | 3.2283 | 3.311 | 0.15067 | 0.061677 | 6.986 | [66 empty] | 3691 | 2281.007 | [7 empty] | 3691 | 34.9542 | 0.2309 | 0.0015004 | 11.7071 | 11.9395 | 31.4568 | 1.3808 | 0.028829 | 333.1679 | 34.9506 | 400.9849
3681 | 18577 | 461 | 34 | 454.546 | 80408.5781 | 24.4682 | 4328.3941 | 0.66657 | [21 empty] | 3681 | 70 | 2.8019 | 91 | 196.1297 | 32678.4894 | 35.7362 | 5954.2537 | 0.91696 | [20 empty] | 3710 | 1450.2973 | 256555.6514 | 80.5965 | 16082.9921 | 1530.8938 | 272638.6434 | 94.74% | 94.1% | 41.9864 | 63.91% | 3.927% | 18.21% | [25 empty] | 3697 | 294 | 2893 | 10.4147 | 0.10415 | 29.694 | 2.5578 | 28.518 | 1.1466 | 0.04116 | 0.47011 | 564.135 | 561.242 | 1.1717 | 0.27946 | 3194.8087 | 600.4047 | 2.146 | 2619 | 0.066526 | 0.032447 | 0.051786 | 4.819 | 4819 | 2.2023 | 4.3505 | 7.0608 | 0.332 | 759 | 0.66 | 0.462 | 227.7 | 206.4409 | 46.5968 | 253.0377 | 6.3644 | 6.5274 | 0.29703 | 0.12159 | 13.7724 | [66 empty] | 3692 | 1924.0655 | [7 empty] | 3692 | 31.8725 | 0.23645 | 0.0013366 | 8.4 | 8.6378 | 31.7846 | 1.5156 | 0.025682 | 239.0527 | 25.0775 | 297.4561
3682 | 3635 | 88 | 52 | 132.704 | 23475.1597 | 36.5073 | 6458.0907 | 0.99455 | [21 empty] | 3682 | 63 | 3.1245 | 85 | 196.8442 | 27471.4773 | 35.8664 | 5005.499 | 0.77085 | [20 empty] | 3711 | 368.9336 | 65263.8544 | 95.6936 | 15931.0898 | 464.6271 | 81194.9441 | 79.4% | 80.38% | 12.504 | 25.05% | 1.657% | 7.164% | [25 empty] | 3698 | 664 | 1723 | 6.2028 | 0.062028 | 67.064 | 5.7768 | 64.408 | 2.5896 | 0.09296 | 1.0637 | 335.985 | 334.262 | 0.69781 | 0.16644 | 2390.7624 | 410.7786 | 3.701 | 4915 | 0.11473 | 0.055959 | 0.091157 | 9.046 | 6386 | 4.134 | 8.1665 | 12.9358 | 0.552 | 443 | 0.38522 | 0.26965 | 132.9 | 120.4919 | 77.4742 | 197.9661 | 3.7147 | 3.8098 | 0.17337 | 0.070969 | 8.0385 | [66 empty] | 3693 | 1813.5076 | [7 empty] | 3693 | 27.6177 | 0.19492 | 0.001192 | 8.152 | 8.3481 | 27.7762 | 0.8764 | 0.022903 | 231.994 | 24.3371 | 285.0066
3683 | 12188 | 562 | 39 | 635.622 | 112440.6797 | 52.1515 | 9225.5234 | 1.4207 | [21 empty] | 3683 | 68 | 2.4097 | 104 | 163.8578 | 36279.7923 | 29.8561 | 6610.4368 | 1.018 | [20 empty] | 3712 | 135.9157 | 24043.3045 | 98.5536 | 17396.814 | 234.4693 | 41440.1185 | 57.97% | 58.02% | 6.3818 | 12.01% | 0.8019% | 3.869% | [25 empty] | 3699 | 458 | 4069 | 14.6483 | 0.14648 | 46.258 | 3.9846 | 44.426 | 1.7862 | 0.06412 | 0.7383 | 793.455 | 789.386 | 1.6479 | 0.39307 | 4531.8116 | 846.186 | 2.985 | 2939 | 0.092535 | 0.045133 | 0.071446 | 4.683 | 9986 | 2.1401 | 4.2277 | 6.8573 | 0.776 | 693 | 0.60261 | 0.42183 | 207.9 | 188.4895 | 108.913 | 297.4026 | 5.811 | 5.9598 | 0.27121 | 0.11102 | 12.5748 | [66 empty] | 3694 | 1564.4668 | [7 empty] | 3694 | 35.3239 | 0.25839 | 0.00083226 | 9.6898 | 9.949 | 33.7134 | 1.8976 | 0.015991 | 275.7576 | 28.928 | 340.3126
3684 | 14093 | 651 | 30 | 566.37 | 100190.0938 | 40.188 | 7109.2098 | 1.0948 | [21 empty] | 3684 | 64 | 2.5822 | 101 | 165.2617 | 33160.7151 | 30.1119 | 6042.1187 | 0.93049 | [20 empty] | 3713 | 644.969 | 114094.1574 | 93.0263 | 15126.2739 | 737.9953 | 129220.4313 | 87.39% | 88.29% | 19.8999 | 25.6% | 1.61% | 7.534% | [25 empty] | 3700 | 651 | 3934 | 14.1623 | 0.14162 | 65.751 | 5.6637 | 63.147 | 2.5389 | 0.09114 | 1.0631 | 767.13 | 763.196 | 1.5933 | 0.38002 | 4594.9092 | 843.617 | 1.939 | 4606 | 0.060109 | 0.029318 | 0.047495 | 7.517 | 9009 | 3.4353 | 6.7862 | 11.014 | 0.457 | 379 | 0.32957 | 0.2307 | 113.7 | 103.0845 | 64.1408 | 167.2252 | 3.178 | 3.2594 | 0.14832 | 0.060716 | 6.8771 | [66 empty] | 3695 | 1855.9043 | [7 empty] | 3695 | 43.4635 | 0.37225 | 0.0008776 | 7.1599 | 7.533 | 54.689 | 1.2848 | 0.016862 | 203.7595 | 21.3751 | 281.1253
3685 | 18595 | 627 | 42 | 763.686 | 135095.0297 | 41.0694 | 7265.1266 | 1.1188 | [21 empty] | 3685 | 60 | 2.6969 | 97 | 161.8111 | 29856.9557 | 29.4831 | 5440.1502 | 0.83778 | [20 empty] | 3714 | 653.16 | 115543.1276 | 90.0211 | 15110.2842 | 743.1811 | 130653.4118 | 87.89% | 88.43% | 20.1206 | 19.59% | 2.086% | 8.504% | [25 empty] | 3701 | 656 | 1665 | 5.994 | 0.05994 | 66.256 | 5.7072 | 63.632 | 2.5584 | 0.09184 | 1.0739 | 324.675 | 323.01 | 0.67432 | 0.16084 | 2329.9963 | 401.2859 | 4.851 | 5110 | 0.15038 | 0.073347 | 0.11816 | 11.029 | 5160 | 5.0403 | 9.9567 | 16.0104 | 0.458 | 477 | 0.41478 | 0.29035 | 143.1 | 129.7396 | 64.2811 | 194.0207 | 3.9997 | 4.1022 | 0.18667 | 0.076415 | 8.6554 | [66 empty] | 3696 | 1697.7959 | [7 empty] | 3696 | 24.5344 | 0.1829 | 0.0012744 | 6.3662 | 6.5503 | 23.2112 | 1.498 | 0.024487 | 181.1718 | 19.0056 | 224.9111
3686 | 11537 | 167 | 34 | 164.662 | 29128.4871 | 14.2725 | 2524.7887 | 0.38882 | [21 empty] | 3686 | 65 | 2.9046 | 88 | 188.7973 | 29343.9496 | 34.4002 | 5346.6768 | 0.82339 | [20 empty] | 3715 | 650.2635 | 115030.7355 | 92.5779 | 13330.0955 | 742.8414 | 128360.831 | 87.54% | 89.62% | 19.7676 | 24.35% | 1.604% | 7.26% | [25 empty] | 3702 | 407 | 2499 | 8.9963 | 0.089963 | 41.107 | 3.5409 | 39.479 | 1.5873 | 0.05698 | 0.65161 | 487.305 | 484.806 | 1.0121 | 0.2414 | 2909.7168 | 533.8833 | 2.8 | 4788 | 0.0868 | 0.042336 | 0.067695 | 10.721 | 8631 | 4.8995 | 9.6787 | 15.5924 | 0.762 | 692 | 0.60174 | 0.42122 | 207.6 | 188.2175 | 106.9481 | 295.1656 | 5.8026 | 5.9512 | 0.27081 | 0.11086 | 12.5567 | [66 empty] | 3697 | 1871.0222 | [7 empty] | 3697 | 31.7917 | 0.18865 | 0.0010841 | 12.5504 | 12.7401 | 26.8394 | 0.8584 | 0.020829 | 357.1673 | 37.4682 | 422.3541
3687 | 16906 | 230 | 42 | 280.14 | 49556.3905 | 16.5704 | 2931.2901 | 0.45142 | [21 empty] | 3687 | 67 | 2.2933 | 82 | 153.6521 | 28184.5558 | 27.9965 | 5135.427 | 0.79086 | [20 empty] | 3716 | 523.2782 | 92567.2035 | 100.7024 | 15478.0477 | 623.9806 | 108045.2512 | 83.86% | 85.67% | 16.639 | 37.58% | 1.459% | 7.063% | [25 empty] | 3703 | 522 | 1739 | 6.2603 | 0.062603 | 52.722 | 4.5414 | 50.634 | 2.0358 | 0.07308 | 0.83572 | 339.105 | 337.366 | 0.7043 | 0.16799 | 2266.5732 | 399.2821 | 2.496 | 2850 | 0.077376 | 0.037739 | 0.059855 | 10.763 | 7909 | 4.9187 | 9.7166 | 15.8089 | 0.354 | 801 | 0.69652 | 0.48757 | 240.3 | 217.8645 | 49.6845 | 267.5491 | 6.7166 | 6.8886 | 0.31347 | 0.12832 | 14.5346 | [66 empty] | 3698 | 1806.9424 | [7 empty] | 3698 | 44.621 | 0.38271 | 0.00064564 | 7.3252 | 7.7086 | 55.5521 | 1.4804 | 0.012406 | 208.4652 | 21.8688 | 287.3789
3688 | 9482 | 538 | 45 | 702.09 | 124198.7798 | 74.0445 | 13098.3737 | 2.0171 | [21 empty] | 3688 | 66 | 3.1694 | 93 | 209.1803 | 31488.3152 | 38.1141 | 5737.3955 | 0.88356 | [20 empty] | 3717 | 667.3738 | 118057.5299 | 72.578 | 13935.0399 | 739.9518 | 131992.5698 | 90.19% | 89.44% | 20.3269 | 31.33% | 1.464% | 7.004% | [25 empty] | 3704 | 506 | 4100 | 14.7599 | 0.1476 | 51.106 | 4.4022 | 49.082 | 1.9734 | 0.07084 | 0.8096 | 799.5 | 795.4 | 1.6605 | 0.39606 | 4610.4976 | 857.3686 | 5.113 | 3453 | 0.1585 | 0.077308 | 0.12362 | 6.557 | 5613 | 2.9965 | 5.9195 | 9.418 | 0.701 | 808 | 0.70261 | 0.49183 | 242.4 | 219.7685 | 98.3866 | 318.1551 | 6.7753 | 6.9488 | 0.31621 | 0.12944 | 14.6616 | [66 empty] | 3699 | 2345.9204 | [7 empty] | 3699 | 30.3526 | 0.18557 | 0.0015247 | 11.4591 | 11.6462 | 24.925 | 1.194 | 0.029297 | 326.1093 | 34.2101 | 386.4677
3689 | 5334 | 375 | 46 | 500.25 | 88493.5544 | 93.7852 | 16590.4676 | 2.5549 | [21 empty] | 3689 | 72 | 2.4757 | 85 | 178.2485 | 31395.9741 | 32.4781 | 5720.5703 | 0.88097 | [20 empty] | 3718 | 40.4665 | 7158.4666 | 93.1007 | 14230.8497 | 133.5672 | 21389.3162 | 30.3% | 33.47% | 3.294 | 6.062% | 0.262% | 1.24% | [25 empty] | 3705 | 504 | 3631 | 13.0715 | 0.13071 | 50.904 | 4.3848 | 48.888 | 1.9656 | 0.07056 | 0.80539 | 708.045 | 704.414 | 1.4706 | 0.35075 | 4141.8982 | 766.8733 | 2.783 | 3957 | 0.086273 | 0.042079 | 0.068084 | 8.299 | 8547 | 3.7926 | 7.4922 | 12.0474 | 0.631 | 470 | 0.4087 | 0.28609 | 141 | 127.8356 | 88.562 | 216.3976 | 3.9411 | 4.042 | 0.18393 | 0.075294 | 8.5284 | [66 empty] | 3700 | 2211.6897 | [7 empty] | 3700 | 30.955 | 0.25098 | 0.0014742 | 6.2669 | 6.5194 | 37.2559 | 0.7756 | 0.028325 | 178.3484 | 18.7094 | 235.1176
3690 | 8404 | 295 | 40 | 342.2 | 60534.7213 | 40.7187 | 7203.0844 | 1.1093 | [21 empty] | 3690 | 66 | 2.3798 | 103 | 157.0658 | 34874.1555 | 28.6185 | 6354.3198 | 0.97857 | [20 empty] | 3719 | 1164.468 | 205992.8198 | 80.2843 | 14942.3921 | 1244.7522 | 220935.2119 | 93.55% | 93.24% | 34.024 | 61.97% | 2.79% | 13.24% | [25 empty] | 3706 | 286 | 3262 | 11.7431 | 0.11743 | 28.886 | 2.4882 | 27.742 | 1.1154 | 0.04004 | 0.46275 | 636.09 | 632.828 | 1.3211 | 0.31511 | 3555.7278 | 671.4557 | 2.804 | 4877 | 0.086924 | 0.042396 | 0.067283 | 4.087 | 7807 | 1.8678 | 3.6897 | 6.0215 | 0.696 | 590 | 0.51304 | 0.35913 | 177 | 160.4745 | 97.6849 | 258.1594 | 4.9473 | 5.074 | 0.2309 | 0.094518 | 10.7059 | [66 empty] | 3701 | 1572.5071 | [7 empty] | 3701 | 43.6384 | 0.36606 | 0.00062391 | 7.8874 | 8.2541 | 50.9207 | 1.9404 | 0.011988 | 224.4648 | 23.5472 | 300.8852
3691 | 19327 | 231 | 45 | 301.455 | 53326.9854 | 15.5976 | 2759.1962 | 0.42492 | [21 empty] | 3691 | 65 | 2.7798 | 94 | 180.6884 | 31344.6735 | 32.9227 | 5711.223 | 0.87953 | [20 empty] | 3720 | 754.8458 | 133531.2107 | 116.4973 | 15669.9243 | 871.3431 | 149201.135 | 86.63% | 89.5% | 22.977 | 51.07% | 3.138% | 14.09% | [25 empty] | 3707 | 450 | 3135 | 11.2859 | 0.11286 | 45.45 | 3.915 | 43.65 | 1.755 | 0.063 | 0.72045 | 611.325 | 608.19 | 1.2697 | 0.30284 | 3589.6284 | 663.0872 | 2.471 | 3042 | 0.076601 | 0.037361 | 0.059218 | 10.629 | 6027 | 4.8575 | 9.5956 | 15.353 | 0.776 | 470 | 0.4087 | 0.28609 | 141 | 127.8356 | 108.913 | 236.7486 | 3.9411 | 4.042 | 0.18393 | 0.075294 | 8.5284 | [66 empty] | 3702 | 1994.805 | [7 empty] | 3702 | 44.4731 | 0.33403 | 0.00093643 | 11.4425 | 11.7775 | 49.2129 | 1.12 | 0.017993 | 325.6387 | 34.1607 | 410.1503
3692 | 18124 | 100 | 53 | 153.7 | 27189.324 | 8.4805 | 1500.1834 | 0.23103 | [21 empty] | 3692 | 60 | 2.7206 | 100 | 163.234 | 30780.3667 | 29.7424 | 5608.4023 | 0.86369 | [20 empty] | 3721 | 258.0155 | 45642.5977 | 110.021 | 19307.5854 | 368.0366 | 64950.1831 | 70.11% | 70.27% | 10.0023 | 17.4% | 1.147% | 5.18% | [25 empty] | 3708 | 266 | 4097 | 14.7491 | 0.14749 | 26.866 | 2.3142 | 25.802 | 1.0374 | 0.03724 | 0.4272 | 798.915 | 794.818 | 1.6593 | 0.39577 | 4372.9772 | 833.2638 | 3.776 | 2046 | 0.11706 | 0.057093 | 0.09289 | 7.314 | 4247 | 3.3425 | 6.6029 | 10.5251 | 0.78 | 517 | 0.44957 | 0.3147 | 155.1 | 140.6192 | 109.4744 | 250.0936 | 4.3352 | 4.4462 | 0.20233 | 0.082823 | 9.3812 | [66 empty] | 3703 | 2363.4816 | [7 empty] | 3703 | 65.0907 | 0.52945 | 0.00065164 | 13.2449 | 13.775 | 81.2846 | 0.9984 | 0.012521 | 376.9315 | 39.5415 | 498.7686
3693 | 19852 | 259 | 29 | 217.819 | 38531.8891 | 10.9721 | 1940.9575 | 0.29891 | [21 empty] | 3693 | 68 | 2.3514 | 98 | 159.894 | 34186.7273 | 29.1338 | 6229.0654 | 0.95928 | [20 empty] | 3722 | 507.4817 | 89772.8273 | 99.2994 | 17396.814 | 606.7811 | 107169.6412 | 83.64% | 83.77% | 16.5041 | 32.33% | 1.707% | 8.157% | [25 empty] | 3709 | 418 | 2274 | 8.1863 | 0.081863 | 42.218 | 3.6366 | 40.546 | 1.6302 | 0.05852 | 0.67214 | 443.43 | 441.156 | 0.92097 | 0.21967 | 2697.7989 | 492.2987 | 2.315 | 2350 | 0.071765 | 0.035003 | 0.056669 | 8.098 | 5741 | 3.7008 | 7.3107 | 11.7556 | 0.431 | 826 | 0.71826 | 0.50278 | 247.8 | 224.6643 | 60.4916 | 285.1559 | 6.9262 | 7.1036 | 0.32326 | 0.13233 | 14.9882 | [66 empty] | 3704 | 2485.7074 | [7 empty] | 3704 | 38.8768 | 0.25308 | 0.0015364 | 13.3607 | 13.6153 | 32.2331 | 2.0452 | 0.02952 | 380.2255 | 39.8871 | 454.4204
3694 | 10592 | 64 | 50 | 92.8 | 16416.1956 | 8.7613 | 1549.8674 | 0.23868 | [21 empty] | 3694 | 70 | 2.7432 | 105 | 192.0232 | 37705.9493 | 34.988 | 6870.2928 | 1.058 | [20 empty] | 3723 | 256.363 | 45350.274 | 76.7415 | 15861.801 | 333.1045 | 61212.0749 | 76.96% | 74.09% | 9.4267 | 18.76% | 1.308% | 6.04% | [25 empty] | 3710 | 545 | 3165 | 11.3939 | 0.11394 | 55.045 | 4.7415 | 52.865 | 2.1255 | 0.0763 | 0.86382 | 617.175 | 614.01 | 1.2818 | 0.30574 | 3717.0285 | 680.6219 | 3.175 | 2915 | 0.098425 | 0.048006 | 0.07657 | 6.057 | 10403 | 2.768 | 5.4681 | 8.9021 | 0.656 | 595 | 0.51739 | 0.36217 | 178.5 | 161.8345 | 92.0708 | 253.9052 | 4.9892 | 5.117 | 0.23285 | 0.095319 | 10.7966 | [66 empty] | 3705 | 1917.0972 | [7 empty] | 3705 | 27.4877 | 0.19772 | 0.0013606 | 7.7717 | 7.9707 | 27.2281 | 1.1132 | 0.026143 | 221.1708 | 23.2017 | 272.7399
3695 | 18177 | 559 | 46 | 745.706 | 131914.3918 | 41.0247 | 7257.2147 | 1.1176 | [21 empty] | 3695 | 65 | 2.3996 | 96 | 155.9716 | 32011.5814 | 28.4191 | 5832.7384 | 0.89824 | [20 empty] | 3724 | 448.5889 | 79354.7767 | 88.2837 | 15278.1762 | 536.8726 | 94632.9529 | 83.56% | 83.86% | 14.5735 | 24.48% | 1.236% | 5.871% | [25 empty] | 3711 | 446 | 3341 | 12.0275 | 0.12028 | 45.046 | 3.8802 | 43.262 | 1.7394 | 0.06244 | 0.71315 | 651.495 | 648.154 | 1.3531 | 0.32274 | 3795.3274 | 704.733 | 3.776 | 3099 | 0.11706 | 0.057093 | 0.090892 | 11.04 | 10384 | 5.0453 | 9.9667 | 15.857 | 0.453 | 374 | 0.32522 | 0.22765 | 112.2 | 101.7245 | 63.5794 | 165.3039 | 3.1361 | 3.2164 | 0.14637 | 0.059915 | 6.7864 | [66 empty] | 3706 | 1814.6991 | [7 empty] | 3706 | 23.3423 | 0.13193 | 0.0012223 | 9.7559 | 9.8891 | 16.5684 | 1.1216 | 0.023486 | 277.6399 | 29.1255 | 324.4789
3696 | 14120 | 48 | 44 | 61.248 | 10834.6891 | 4.3377 | 767.3293 | 0.11817 | [21 empty] | 3696 | 72 | 2.1101 | 103 | 151.9246 | 38044.5333 | 27.6817 | 6931.9852 | 1.0675 | [20 empty] | 3725 | 372.2964 | 65858.7419 | 93.2404 | 16285.5285 | 465.5368 | 82144.2705 | 79.97% | 80.17% | 12.6502 | 15.29% | 1.366% | 5.857% | [25 empty] | 3712 | 257 | 2762 | 9.9431 | 0.099431 | 25.957 | 2.2359 | 24.929 | 1.0023 | 0.03598 | 0.4112 | 538.59 | 535.828 | 1.1186 | 0.26681 | 3022.8758 | 568.8385 | 2.518 | 4532 | 0.078058 | 0.038072 | 0.062134 | 9.711 | 5673 | 4.4379 | 8.7669 | 14.3076 | 0.493 | 724 | 0.62957 | 0.4407 | 217.2 | 196.9212 | 69.1934 | 266.1147 | 6.0709 | 6.2264 | 0.28334 | 0.11598 | 13.1374 | [66 empty] | 3707 | 2151.9937 | [7 empty] | 3707 | 40.7156 | 0.33625 | 0.0011748 | 7.7717 | 8.1091 | 50.1272 | 0.9884 | 0.022572 | 221.1708 | 23.2017 | 295.5107
3697 | 13456 | 302 | 30 | 262.74 | 46478.3538 | 19.5259 | 3454.0988 | 0.53193 | [21 empty] | 3697 | 63 | 2.661 | 82 | 167.6441 | 26501.8958 | 30.546 | 4828.8344 | 0.74364 | [20 empty] | 3726 | 1162.0414 | 205563.5623 | 86.074 | 13167.5334 | 1248.1154 | 218731.0957 | 93.1% | 93.98% | 33.6846 | 70.03% | 3.13% | 15.2% | [25 empty] | 3713 | 417 | 2010 | 7.2359 | 0.072359 | 42.117 | 3.6279 | 40.449 | 1.6263 | 0.05838 | 0.67679 | 391.95 | 389.94 | 0.81405 | 0.19417 | 2432.2848 | 440.4161 | 4.529 | 5114 | 0.1404 | 0.068478 | 0.111 | 4.203 | 4006 | 1.9208 | 3.7944 | 6.0369 | 0.762 | 572 | 0.49739 | 0.34817 | 171.6 | 155.5787 | 106.9481 | 262.5268 | 4.7963 | 4.9192 | 0.22385 | 0.091634 | 10.3792 | [66 empty] | 3708 | 2389.5425 | [7 empty] | 3708 | 35.7953 | 0.27559 | 0.0015352 | 8.5488 | 8.826 | 38.1265 | 1.5104 | 0.029498 | 243.2879 | 25.5218 | 308.4761
3698 | 13663 | 704 | 35 | 714.56 | 126404.7061 | 52.2989 | 9251.607 | 1.4247 | [21 empty] | 3698 | 65 | 2.7313 | 93 | 177.5342 | 31011.2195 | 32.348 | 5650.4653 | 0.87017 | [20 empty] | 3727 | 601.0345 | 106322.1916 | 94.0135 | 14539.9842 | 695.048 | 120862.1758 | 86.47% | 87.97% | 18.6128 | 30.49% | 1.761% | 8.313% | [25 empty] | 3714 | 340 | 3111 | 11.1995 | 0.112 | 34.34 | 2.958 | 32.98 | 1.326 | 0.0476 | 0.55114 | 606.645 | 603.534 | 1.26 | 0.30052 | 3458.7864 | 647.943 | 3.796 | 1948 | 0.11768 | 0.057395 | 0.092694 | 10.305 | 9738 | 4.7094 | 9.3031 | 14.9408 | 0.57 | 327 | 0.28435 | 0.19904 | 98.1 | 88.941 | 80.0005 | 168.9415 | 2.742 | 2.8122 | 0.12797 | 0.052385 | 5.9336 | [66 empty] | 3709 | 1842.9463 | [7 empty] | 3709 | 41.7011 | 0.27992 | 0.00085212 | 13.6583 | 13.9391 | 41.2933 | 0.926 | 0.016373 | 388.6959 | 40.7757 | 471.7072
3699 | 4501 | 42 | 49 | 59.682 | 10557.6658 | 13.2597 | 2345.6267 | 0.36123 | [21 empty] | 3699 | 67 | 2.9921 | 104 | 200.4729 | 35746.2659 | 36.5276 | 6513.2245 | 1.003 | [20 empty] | 3728 | 360.6952 | 63806.4968 | 100.1729 | 18468.1251 | 460.8681 | 82274.6219 | 78.26% | 77.55% | 12.6703 | 20.69% | 1.311% | 6.213% | [25 empty] | 3715 | 423 | 2799 | 10.0763 | 0.10076 | 42.723 | 3.6801 | 41.031 | 1.6497 | 0.05922 | 0.68822 | 545.805 | 543.006 | 1.1336 | 0.27038 | 3229.8241 | 596.238 | 3.698 | 2418 | 0.11464 | 0.055914 | 0.091531 | 9.021 | 10162 | 4.1226 | 8.144 | 13.1362 | 0.752 | 715 | 0.62174 | 0.43522 | 214.5 | 194.4733 | 105.5446 | 300.0179 | 5.9954 | 6.149 | 0.27982 | 0.11454 | 12.974 | [66 empty] | 3710 | 3241.1376 | [7 empty] | 3710 | 65.9144 | 0.57628 | 0.001186 | 9.8386 | 10.4161 | 87.6999 | 1.27 | 0.022788 | 279.9928 | 29.3723 | 398.3578
3700 | 14271 | 358 | 34 | 352.988 | 62443.104 | 24.7346 | 4375.5241 | 0.67383 | [21 empty] | 3700 | 62 | 2.4498 | 86 | 151.8883 | 27353.4859 | 27.6751 | 4984.0001 | 0.76754 | [20 empty] | 3729 | 79.6621 | 14092.1228 | 82.8288 | 13817.7819 | 162.4909 | 27909.9048 | 49.03% | 50.49% | 4.2981 | 6.975% | 0.3525% | 1.701% | [25 empty] | 3716 | 606 | 3617 | 13.0211 | 0.13021 | 61.206 | 5.2722 | 58.782 | 2.3634 | 0.08484 | 0.9902 | 705.315 | 701.698 | 1.4649 | 0.3494 | 4229.5599 | 775.2217 | 3.928 | 2288 | 0.12177 | 0.059391 | 0.094432 | 9.022 | 8404 | 4.1231 | 8.1449 | 12.9829 | 0.708 | 661 | 0.57478 | 0.40235 | 198.3 | 179.7858 | 99.3691 | 279.1549 | 5.5426 | 5.6846 | 0.25868 | 0.10589 | 11.9942 | [66 empty] | 3711 | 2061.3534 | [7 empty] | 3711 | 39.8477 | 0.34516 | 0.0012519 | 6.1843 | 6.5307 | 49.361 | 1.5104 | 0.024055 | 175.9955 | 18.4626 | 245.3535
3701 | 14530 | 638 | 27 | 499.554 | 88370.4329 | 34.3809 | 6081.9293 | 0.93662 | [21 empty] | 3701 | 62 | 2.639 | 86 | 163.6172 | 27353.4859 | 29.8122 | 4984.0001 | 0.76754 | [20 empty] | 3730 | 632.0926 | 111816.3268 | 103.3106 | 18228.2793 | 735.4032 | 130044.6062 | 85.95% | 85.98% | 20.0269 | 40.57% | 1.51% | 7.38% | [25 empty] | 3717 | 388 | 1981 | 7.1315 | 0.071315 | 39.188 | 3.3756 | 37.636 | 1.5132 | 0.05432 | 0.61653 | 386.295 | 384.314 | 0.8023 | 0.19136 | 2378.7514 | 433.8612 | 1.949 | 2428 | 0.060419 | 0.029469 | 0.046708 | 3.99 | 10113 | 1.8234 | 3.6021 | 5.7453 | 0.861 | 392 | 0.34087 | 0.23861 | 117.6 | 106.6203 | 120.8429 | 227.4633 | 3.287 | 3.3712 | 0.15341 | 0.062798 | 7.113 | [66 empty] | 3712 | 1766.0716 | [7 empty] | 3712 | 36.9174 | 0.24889 | 0.001035 | 11.9717 | 12.2216 | 35.9396 | 1.0072 | 0.019886 | 340.6971 | 35.7404 | 413.4043
3702 | 21497 | 585 | 42 | 712.53 | 126045.6018 | 33.1456 | 5863.4043 | 0.90296 | [21 empty] | 3702 | 62 | 2.9539 | 95 | 183.1413 | 30216.06 | 33.3696 | 5505.5816 | 0.84786 | [20 empty] | 3731 | 190.3035 | 33664.4427 | 91.3079 | 17764.5775 | 281.6114 | 51429.0202 | 67.58% | 65.46% | 7.9201 | 12.97% | 0.8729% | 3.887% | [25 empty] | 3718 | 299 | 2134 | 7.6823 | 0.076823 | 30.199 | 2.6013 | 29.003 | 1.1661 | 0.04186 | 0.47541 | 416.13 | 413.996 | 0.86427 | 0.20614 | 2441.0413 | 453.1073 | 2.241 | 3825 | 0.069471 | 0.033884 | 0.055265 | 5.593 | 4770 | 2.556 | 5.0492 | 8.1697 | 0.776 | 783 | 0.68087 | 0.47661 | 234.9 | 212.9687 | 108.913 | 321.8817 | 6.5656 | 6.7338 | 0.30643 | 0.12544 | 14.2079 | [66 empty] | 3713 | 2024.131 | [7 empty] | 3713 | 41.7052 | 0.32784 | 0.00075319 | 9.4583 | 9.7869 | 45.2926 | 1.8116 | 0.014472 | 269.1696 | 28.2369 | 344.5252
3703 | 8939 | 660 | 43 | 823.02 | 145591.1347 | 92.0707 | 16287.1837 | 2.5082 | [21 empty] | 3703 | 63 | 2.6823 | 104 | 168.9818 | 33612.1605 | 30.7897 | 6124.3753 | 0.94315 | [20 empty] | 3732 | 570.6873 | 100953.8155 | 105.9284 | 17596.6855 | 676.6157 | 118550.5009 | 84.34% | 85.16% | 18.2568 | 14.23% | 1.329% | 5.465% | [25 empty] | 3719 | 666 | 1663 | 5.9868 | 0.059868 | 67.266 | 5.7942 | 64.602 | 2.5974 | 0.09324 | 1.0556 | 324.285 | 322.622 | 0.67351 | 0.16065 | 2337.3535 | 401.6493 | 3.414 | 3046 | 0.10583 | 0.05162 | 0.083779 | 8.09 | 10522 | 3.6971 | 7.3035 | 11.6564 | 0.754 | 778 | 0.67652 | 0.47357 | 233.4 | 211.6087 | 105.8253 | 317.434 | 6.5237 | 6.6908 | 0.30447 | 0.12464 | 14.1172 | [66 empty] | 3714 | 2242.3096 | [7 empty] | 3714 | 45.5469 | 0.41369 | 0.0011658 | 5.4071 | 5.822 | 60.3947 | 1.5184 | 0.022399 | 153.8784 | 16.1424 | 231.9563
3704 | 15221 | 379 | 28 | 307.748 | 54440.2087 | 20.2186 | 3576.6512 | 0.5508 | [21 empty] | 3704 | 69 | 2.922 | 82 | 201.6147 | 29025.8858 | 36.7356 | 5288.7233 | 0.81446 | [20 empty] | 3733 | 433.4687 | 76680.037 | 92.2229 | 15949.7444 | 525.6917 | 92629.7814 | 82.46% | 82.78% | 14.265 | 17.52% | 1.241% | 5.457% | [25 empty] | 3720 | 663 | 4219 | 15.1883 | 0.15188 | 66.963 | 5.7681 | 64.311 | 2.5857 | 0.09282 | 1.0575 | 822.705 | 818.486 | 1.7087 | 0.40756 | 4890.957 | 900.0896 | 2.702 | 1923 | 0.083762 | 0.040854 | 0.064795 | 8.152 | 6953 | 3.7255 | 7.3595 | 11.915 | 0.444 | 448 | 0.38957 | 0.2727 | 134.4 | 121.8518 | 62.3162 | 184.168 | 3.7566 | 3.8528 | 0.17532 | 0.07177 | 8.1292 | [66 empty] | 3715 | 2385.725 | [7 empty] | 3715 | 50.4563 | 0.39217 | 0.0010488 | 11.8229 | 12.2161 | 57.085 | 1.4792 | 0.020153 | 336.462 | 35.2961 | 430.3424
3705 | 21654 | 44 | 39 | 49.764 | 8803.1849 | 2.2981 | 406.5385 | 0.062607 | [21 empty] | 3705 | 66 | 2.6202 | 89 | 172.9326 | 30133.979 | 31.5096 | 5490.6258 | 0.84556 | [20 empty] | 3734 | 76.8632 | 13596.9926 | 72.6801 | 15696.5739 | 149.5432 | 29293.5664 | 51.4% | 46.42% | 4.5112 | 8.046% | 0.7849% | 3.27% | [25 empty] | 3721 | 513 | 4220 | 15.1919 | 0.15192 | 51.813 | 4.4631 | 49.761 | 2.0007 | 0.07182 | 0.82183 | 822.9 | 818.68 | 1.7091 | 0.40765 | 4742.256 | 883.945 | 2.746 | 3491 | 0.085126 | 0.041519 | 0.067718 | 8.113 | 4361 | 3.7076 | 7.3242 | 11.5943 | 0.531 | 367 | 0.31913 | 0.22339 | 110.1 | 99.8206 | 74.5268 | 174.3474 | 3.0774 | 3.1562 | 0.14363 | 0.058793 | 6.6594 | [66 empty] | 3716 | 2555.3813 | [7 empty] | 3716 | 46.7589 | 0.36335 | 0.0013554 | 10.9299 | 11.2946 | 52.0422 | 1.5712 | 0.026042 | 311.0508 | 32.6304 | 397.3207
3706 | 22302 | 35 | 36 | 36.54 | 6463.877 | 1.6384 | 289.834 | 0.044634 | [21 empty] | 3706 | 66 | 2.811 | 98 | 185.525 | 33181.2354 | 33.804 | 6045.8576 | 0.93106 | [20 empty] | 3735 | 463.3347 | 81963.282 | 99.3222 | 19299.5905 | 562.6569 | 101262.8725 | 82.35% | 80.94% | 15.5945 | 23.48% | 1.795% | 7.871% | [25 empty] | 3722 | 267 | 3585 | 12.9059 | 0.12906 | 26.967 | 2.3229 | 25.899 | 1.0413 | 0.03738 | 0.43014 | 699.075 | 695.49 | 1.4519 | 0.34631 | 3859.7219 | 732.3763 | 3.332 | 4862 | 0.10329 | 0.05038 | 0.080255 | 4.365 | 10574 | 1.9948 | 3.9406 | 6.2892 | 0.598 | 566 | 0.49217 | 0.34452 | 169.8 | 153.9467 | 83.9304 | 237.8771 | 4.746 | 4.8676 | 0.2215 | 0.090673 | 10.2704 | [66 empty] | 3717 | 1949.9704 | [7 empty] | 3717 | 35.8688 | 0.30067 | 0.00074232 | 6.4819 | 6.7833 | 45.2622 | 0.7796 | 0.014263 | 184.4659 | 19.3512 | 249.8731
3707 | 5478 | 142 | 48 | 197.664 | 34966.4966 | 36.0832 | 6383.0771 | 0.98299 | [21 empty] | 3707 | 68 | 2.5404 | 81 | 172.7499 | 28256.3767 | 31.4763 | 5148.5133 | 0.79287 | [20 empty] | 3736 | 803.7518 | 142182.6205 | 61.3901 | 15280.8412 | 865.142 | 157463.4617 | 92.9% | 90.3% | 24.2494 | 47.41% | 2.884% | 13.05% | [25 empty] | 3723 | 557 | 2559 | 9.2123 | 0.092123 | 56.257 | 4.8459 | 54.029 | 2.1723 | 0.07798 | 0.89287 | 499.005 | 496.446 | 1.0364 | 0.2472 | 3122.6585 | 563.5393 | 4.906 | 5146 | 0.15209 | 0.074179 | 0.12136 | 10.125 | 6195 | 4.6271 | 9.1406 | 14.4879 | 0.442 | 774 | 0.67304 | 0.47113 | 232.2 | 210.5208 | 62.0355 | 272.5563 | 6.4902 | 6.6564 | 0.30291 | 0.12399 | 14.0446 | [66 empty] | 3718 | 1552.3215 | [7 empty] | 3718 | 28.5201 | 0.1502 | 0.00079965 | 12.9473 | 13.0983 | 20.4702 | 0.8964 | 0.015365 | 368.4611 | 38.653 | 428.4961
3708 | 17654 | 536 | 33 | 512.952 | 90740.5212 | 29.0559 | 5139.9412 | 0.79155 | [21 empty] | 3708 | 71 | 2.0424 | 83 | 145.0105 | 30231.4502 | 26.4219 | 5508.3858 | 0.84829 | [20 empty] | 3737 | 401.9854 | 71110.6738 | 73.7278 | 15542.0066 | 475.7132 | 86652.6804 | 84.5% | 82.06% | 13.3445 | 24.4% | 0.9723% | 4.721% | [25 empty] | 3724 | 268 | 3363 | 12.1067 | 0.12107 | 27.068 | 2.3316 | 25.996 | 1.0452 | 0.03752 | 0.43389 | 655.785 | 652.422 | 1.362 | 0.32487 | 3639.553 | 689.5868 | 2.538 | 3896 | 0.078678 | 0.038375 | 0.062742 | 8.082 | 4096 | 3.6935 | 7.2963 | 11.6813 | 0.729 | 537 | 0.46696 | 0.32687 | 161.1 | 146.059 | 102.3165 | 248.3755 | 4.5029 | 4.6182 | 0.21016 | 0.086027 | 9.7441 | [66 empty] | 3719 | 2563.5798 | [7 empty] | 3719 | 64.4108 | 0.5267 | 0.00062316 | 12.8646 | 13.3919 | 79.2891 | 1.3656 | 0.011974 | 366.1082 | 38.4061 | 485.181
3709 | 17200 | 477 | 36 | 497.988 | 88093.4096 | 28.9528 | 5121.7099 | 0.78874 | [21 empty] | 3709 | 72 | 2.3374 | 96 | 168.2905 | 35458.9825 | 30.6637 | 6460.8794 | 0.99498 | [20 empty] | 3738 | 216.2102 | 38247.2928 | 92.1058 | 16032.358 | 308.316 | 54279.6508 | 70.13% | 70.46% | 8.3591 | 16.08% | 1.384% | 6.113% | [25 empty] | 3725 | 522 | 3192 | 11.4911 | 0.11491 | 52.722 | 4.5414 | 50.634 | 2.0358 | 0.07308 | 0.83311 | 622.44 | 619.248 | 1.2928 | 0.30835 | 3722.1567 | 683.9398 | 3.836 | 2326 | 0.11892 | 0.058 | 0.093612 | 5.467 | 11131 | 2.4984 | 4.9355 | 7.9659 | 0.555 | 409 | 0.35565 | 0.24896 | 122.7 | 111.2442 | 77.8953 | 189.1394 | 3.4296 | 3.5174 | 0.16006 | 0.065522 | 7.4215 | [66 empty] | 3720 | 2856.5408 | [7 empty] | 3720 | 46.9973 | 0.40568 | 0.0015809 | 7.4079 | 7.8152 | 60.9492 | 1.0808 | 0.030377 | 210.8181 | 22.1156 | 294.9941
3710 | 5435 | 701 | 34 | 691.186 | 122269.8768 | 127.1731 | 22496.7575 | 3.4645 | [21 empty] | 3710 | 71 | 2.1852 | 85 | 155.1491 | 30959.9189 | 28.2693 | 5641.1179 | 0.86873 | [20 empty] | 3739 | 409.5436 | 72447.7164 | 97.1318 | 18390.8415 | 506.6754 | 90838.5579 | 80.83% | 79.75% | 13.9891 | 25.81% | 1.531% | 7.036% | [25 empty] | 3726 | 467 | 3837 | 13.8131 | 0.13813 | 47.167 | 4.0629 | 45.299 | 1.8213 | 0.06538 | 0.76168 | 748.215 | 744.378 | 1.554 | 0.37065 | 4310.7157 | 802.9657 | 2.159 | 5036 | 0.066929 | 0.032644 | 0.052133 | 7.707 | 9187 | 3.5221 | 6.9577 | 11.1045 | 0.668 | 749 | 0.6513 | 0.45591 | 224.7 | 203.721 | 93.755 | 297.476 | 6.2805 | 6.4414 | 0.29312 | 0.11999 | 13.591 | [66 empty] | 3721 | 2305.8242 | [7 empty] | 3721 | 32.0435 | 0.26452 | 0.0015813 | 6.0685 | 6.3346 | 38.0784 | 1.0984 | 0.030384 | 172.7014 | 18.117 | 230.0257
3711 | 18053 | 411 | 49 | 584.031 | 103314.301 | 32.3509 | 5722.8328 | 0.88132 | [21 empty] | 3711 | 61 | 3.0199 | 98 | 184.2111 | 30667.5054 | 33.5646 | 5587.8381 | 0.86053 | [20 empty] | 3740 | 1092.9761 | 193346.001 | 90.9518 | 16839.8388 | 1183.9279 | 210185.8398 | 92.32% | 91.99% | 32.3686 | 64.26% | 4.975% | 21.39% | [25 empty] | 3727 | 452 | 3216 | 11.5775 | 0.11578 | 45.652 | 3.9324 | 43.844 | 1.7628 | 0.06328 | 0.73179 | 627.12 | 623.904 | 1.3025 | 0.31067 | 3673.2052 | 679.4574 | 3.164 | 4021 | 0.098084 | 0.04784 | 0.076448 | 4.048 | 4215 | 1.8499 | 3.6544 | 5.9641 | 0.651 | 542 | 0.4713 | 0.32991 | 162.6 | 147.4189 | 91.369 | 238.788 | 4.5448 | 4.6612 | 0.21211 | 0.086828 | 9.8349 | [66 empty] | 3722 | 2380.8021 | [7 empty] | 3722 | 37.0352 | 0.27953 | 0.0013434 | 9.3591 | 9.6399 | 39.5132 | 1.3328 | 0.025812 | 266.3461 | 27.9407 | 335.1586
3712 | 15023 | 126 | 49 | 179.046 | 31672.9974 | 11.9181 | 2108.3004 | 0.32468 | [21 empty] | 3712 | 64 | 2.9643 | 102 | 189.7167 | 33489.039 | 34.5677 | 6101.9417 | 0.9397 | [20 empty] | 3741 | 340.6924 | 60268.0368 | 101.8976 | 16416.1112 | 442.5901 | 76684.148 | 76.98% | 78.59% | 11.8094 | 11.57% | 1.687% | 5.664% | [25 empty] | 3728 | 293 | 2964 | 10.6703 | 0.1067 | 29.593 | 2.5491 | 28.421 | 1.1427 | 0.04102 | 0.47964 | 577.98 | 575.016 | 1.2004 | 0.28632 | 3264.4219 | 613.9408 | 3.281 | 2664 | 0.10171 | 0.049609 | 0.079175 | 9.761 | 9547 | 4.4608 | 8.812 | 14.3636 | 0.597 | 514 | 0.44696 | 0.31287 | 154.2 | 139.8032 | 83.79 | 223.5932 | 4.31 | 4.4204 | 0.20115 | 0.082343 | 9.3268 | [66 empty] | 3723 | 1867.1366 | [7 empty] | 3723 | 43.9715 | 0.31334 | 0.00095891 | 12.7984 | 13.1127 | 42.3142 | 1.9624 | 0.018425 | 364.2259 | 38.2087 | 446.7296
3713 | 17229 | 700 | 48 | 974.4 | 172370.0538 | 56.5558 | 10004.6465 | 1.5407 | [21 empty] | 3713 | 66 | 2.7133 | 86 | 179.0766 | 29118.2269 | 32.629 | 5305.5485 | 0.81705 | [20 empty] | 3742 | 57.7777 | 10220.7984 | 99.2314 | 18612.0326 | 157.0091 | 28832.831 | 36.8% | 35.45% | 4.4403 | 6.981% | 0.4278% | 1.925% | [25 empty] | 3729 | 453 | 1850 | 6.6599 | 0.066599 | 45.753 | 3.9411 | 43.941 | 1.7667 | 0.06342 | 0.73477 | 360.75 | 358.9 | 0.74925 | 0.17871 | 2308.1833 | 413.1188 | 2.245 | 4076 | 0.069595 | 0.033944 | 0.053938 | 4.993 | 4068 | 2.2818 | 4.5076 | 7.2256 | 0.758 | 771 | 0.67043 | 0.4693 | 231.3 | 209.7048 | 106.3867 | 316.0915 | 6.465 | 6.6306 | 0.30173 | 0.12351 | 13.9902 | [66 empty] | 3724 | 2255.073 | [7 empty] | 3724 | 39.1546 | 0.30724 | 0.0012602 | 8.8795 | 9.188 | 45.3284 | 1.0152 | 0.024213 | 252.6994 | 26.5091 | 325.5764
3714 | 4594 | 211 | 43 | 263.117 | 46545.0446 | 57.2741 | 10131.7032 | 1.5603 | [21 empty] | 3714 | 70 | 2.4756 | 81 | 173.2915 | 29087.4466 | 31.575 | 5299.9401 | 0.81619 | [20 empty] | 3743 | 792.3865 | 140172.1041 | 84.5521 | 18302.898 | 876.9385 | 158475.0021 | 90.36% | 88.45% | 24.4052 | 27.28% | 2.421% | 10.47% | [25 empty] | 3730 | 461 | 3390 | 12.2039 | 0.12204 | 46.561 | 4.0107 | 44.717 | 1.7979 | 0.06454 | 0.73115 | 661.05 | 657.66 | 1.3729 | 0.32747 | 3857.2225 | 714.838 | 2.345 | 3811 | 0.072695 | 0.035456 | 0.056978 | 10.943 | 9534 | 5.001 | 9.8791 | 15.8856 | 0.827 | 548 | 0.47652 | 0.33357 | 164.4 | 149.0509 | 116.071 | 265.1218 | 4.5951 | 4.7128 | 0.21446 | 0.08779 | 9.9437 | [66 empty] | 3725 | 2063.1673 | [7 empty] | 3725 | 32.9152 | 0.26612 | 0.0011961 | 6.763 | 7.0303 | 36.4965 | 1.5344 | 0.022982 | 192.4656 | 20.1904 | 250.7099
3715 | 4735 | 266 | 35 | 269.99 | 47760.8691 | 57.0201 | 10086.7728 | 1.5534 | [21 empty] | 3715 | 61 | 2.9215 | 82 | 178.2135 | 25660.5657 | 32.4718 | 4675.538 | 0.72003 | [20 empty] | 3744 | 445.5755 | 78821.7101 | 102.7506 | 15813.8318 | 548.3261 | 94635.542 | 81.26% | 83.29% | 14.5739 | 35.21% | 1.155% | 5.5% | [25 empty] | 3731 | 601 | 2271 | 8.1755 | 0.081755 | 60.701 | 5.2287 | 58.297 | 2.3439 | 0.08414 | 0.98083 | 442.845 | 440.574 | 0.91975 | 0.21938 | 2881.5861 | 513.7256 | 4.539 | 4893 | 0.14071 | 0.06863 | 0.10967 | 8.147 | 9237 | 3.7232 | 7.3549 | 11.8267 | 0.55 | 850 | 0.73913 | 0.51739 | 255 | 231.1921 | 77.1935 | 308.3856 | 7.1274 | 7.31 | 0.33265 | 0.13617 | 15.4237 | [66 empty] | 3726 | 3262.4725 | [7 empty] | 3726 | 61.491 | 0.5008 | 0.0014378 | 12.3851 | 12.8873 | 77.226 | 0.8636 | 0.027626 | 352.4615 | 36.9745 | 467.5533
3716 | 8706 | 475 | 29 | 399.475 | 70666.592 | 45.885 | 8116.9989 | 1.25 | [21 empty] | 3716 | 66 | 2.9372 | 88 | 193.8532 | 29795.395 | 35.3214 | 5428.9334 | 0.83606 | [20 empty] | 3745 | 240.786 | 42594.7224 | 71.1013 | 16839.8388 | 311.8873 | 59434.5611 | 77.2% | 71.67% | 9.1529 | 22.86% | 1.697% | 7.641% | [25 empty] | 3732 | 391 | 2709 | 9.7523 | 0.097523 | 39.491 | 3.4017 | 37.927 | 1.5249 | 0.05474 | 0.62795 | 528.255 | 525.546 | 1.0971 | 0.26169 | 3104.777 | 573.6641 | 4.297 | 3592 | 0.13321 | 0.064971 | 0.10382 | 6.797 | 10581 | 3.1062 | 6.1362 | 9.9774 | 0.814 | 362 | 0.31478 | 0.22035 | 108.6 | 98.4606 | 114.2464 | 212.707 | 3.0354 | 3.1132 | 0.14167 | 0.057992 | 6.5687 | [66 empty] | 3727 | 2373.9079 | [7 empty] | 3727 | 38.4997 | 0.2995 | 0.0012051 | 8.9622 | 9.2629 | 43.022 | 1.2656 | 0.023155 | 255.0523 | 26.7559 | 326.119
3717 | 7857 | 453 | 35 | 459.795 | 81337.1191 | 58.5204 | 10352.1852 | 1.5942 | [21 empty] | 3717 | 63 | 2.2177 | 83 | 139.7135 | 26825.0896 | 25.4568 | 4887.7226 | 0.75271 | [20 empty] | 3746 | 450.2675 | 79651.7107 | 96.49 | 17940.4644 | 546.7575 | 97592.1751 | 82.35% | 81.62% | 15.0292 | 23.52% | 2.563% | 11.03% | [25 empty] | 3733 | 671 | 2650 | 9.5399 | 0.095399 | 67.771 | 5.8377 | 65.087 | 2.6169 | 0.09394 | 1.0702 | 516.75 | 514.1 | 1.0733 | 0.25599 | 3331.0419 | 595.4872 | 2.21 | 3359 | 0.06851 | 0.033415 | 0.053765 | 5.029 | 11158 | 2.2983 | 4.5401 | 7.3685 | 0.696 | 441 | 0.38348 | 0.26843 | 132.3 | 119.9479 | 97.6849 | 217.6328 | 3.6979 | 3.7926 | 0.17259 | 0.070648 | 8.0022 | [66 empty] | 3728 | 1997.2212 | [7 empty] | 3728 | 40.3072 | 0.32377 | 0.0011107 | 8.4992 | 8.8241 | 46.7432 | 1.3124 | 0.021341 | 241.8761 | 25.3737 | 315.3268
3718 | 14057 | 40 | 43 | 49.88 | 8823.7051 | 3.5484 | 627.709 | 0.096667 | [21 empty] | 3718 | 60 | 2.987 | 89 | 179.2198 | 27394.5264 | 32.6551 | 4991.478 | 0.76869 | [20 empty] | 3747 | 850.7878 | 150503.2275 | 81.6163 | 15763.1977 | 932.4041 | 166266.4252 | 91.25% | 90.52% | 25.605 | 47.43% | 2.87% | 13.79% | [25 empty] | 3734 | 592 | 2982 | 10.7351 | 0.10735 | 59.792 | 5.1504 | 57.424 | 2.3088 | 0.08288 | 0.94602 | 581.49 | 578.508 | 1.2077 | 0.28806 | 3581.2992 | 650.2058 | 2.106 | 4051 | 0.065286 | 0.031843 | 0.051681 | 6.579 | 7044 | 3.0066 | 5.9394 | 9.408 | 0.341 | 412 | 0.35826 | 0.25078 | 123.6 | 112.0602 | 47.86 | 159.9201 | 3.4547 | 3.5432 | 0.16124 | 0.066002 | 7.476 | [66 empty] | 3729 | 1497.2143 | [7 empty] | 3729 | 28.6143 | 0.15355 | 0.00069323 | 12.7488 | 12.9031 | 21.0044 | 0.898 | 0.01332 | 362.8142 | 38.0606 | 422.7905
3719 | 3783 | 360 | 37 | 386.28 | 68332.4142 | 102.1094 | 18063.0225 | 2.7817 | [21 empty] | 3719 | 63 | 2.4531 | 89 | 154.548 | 28764.2527 | 28.1597 | 5241.0519 | 0.80712 | [20 empty] | 3748 | 1105.6619 | 195590.1011 | 90.3735 | 16802.5294 | 1196.0354 | 212392.6305 | 92.44% | 92.09% | 32.7085 | 44.27% | 4.341% | 18.89% | [25 empty] | 3735 | 281 | 2986 | 10.7495 | 0.1075 | 28.381 | 2.4447 | 27.257 | 1.0959 | 0.03934 | 0.45663 | 582.27 | 579.284 | 1.2093 | 0.28845 | 3274.7065 | 617.0587 | 4.458 | 3005 | 0.1382 | 0.067405 | 0.11027 | 8.493 | 8925 | 3.8813 | 7.6673 | 12.4364 | 0.525 | 414 | 0.36 | 0.252 | 124.2 | 112.6041 | 73.6847 | 186.2888 | 3.4715 | 3.5604 | 0.16202 | 0.066323 | 7.5122 | [66 empty] | 3730 | 2532.6204 | [7 empty] | 3730 | 49.1114 | 0.4093 | 0.0012703 | 9.0614 | 9.472 | 62.1356 | 0.938 | 0.024408 | 257.8757 | 27.0521 | 348.0259
3720 | 14467 | 635 | 52 | 957.58 | 169394.6183 | 66.1906 | 11709.0356 | 1.8032 | [21 empty] | 3720 | 70 | 3.2037 | 84 | 224.2584 | 30164.7594 | 40.8615 | 5496.2342 | 0.84642 | [20 empty] | 3749 | 78.0236 | 13802.2763 | 108.7974 | 16853.1635 | 186.821 | 30655.4398 | 41.76% | 45.02% | 4.7209 | 11.23% | 0.5184% | 2.494% | [25 empty] | 3736 | 453 | 1639 | 5.9004 | 0.059004 | 45.753 | 3.9411 | 43.941 | 1.7667 | 0.06342 | 0.73295 | 319.605 | 317.966 | 0.66379 | 0.15833 | 2101.3854 | 374.1423 | 2.154 | 3641 | 0.066774 | 0.032568 | 0.052598 | 7.522 | 9985 | 3.4376 | 6.7907 | 10.8923 | 0.512 | 379 | 0.32957 | 0.2307 | 113.7 | 103.0845 | 71.8601 | 174.9446 | 3.178 | 3.2594 | 0.14832 | 0.060716 | 6.8771 | [66 empty] | 3731 | 1788.4773 | [7 empty] | 3731 | 40.8817 | 0.26684 | 0.00085099 | 14.0551 | 14.3228 | 35.4242 | 1.8156 | 0.016351 | 399.9897 | 41.9604 | 479.2063
3721 | 15689 | 240 | 51 | 354.96 | 62791.9482 | 22.6248 | 4002.2913 | 0.61635 | [21 empty] | 3721 | 69 | 3.0694 | 105 | 211.7916 | 37167.2928 | 38.5899 | 6772.1457 | 1.0429 | [20 empty] | 3750 | 109.5043 | 19371.1724 | 99.9169 | 19123.7036 | 209.4213 | 38494.876 | 52.29% | 50.32% | 5.9282 | 11.13% | 0.4436% | 2.121% | [25 empty] | 3737 | 511 | 2551 | 9.1835 | 0.091835 | 51.611 | 4.4457 | 49.567 | 1.9929 | 0.07154 | 0.82271 | 497.445 | 494.894 | 1.0332 | 0.24643 | 3067.4278 | 556.3265 | 4.129 | 2013 | 0.128 | 0.06243 | 0.099639 | 6.621 | 8580 | 3.0258 | 5.9773 | 9.5995 | 0.854 | 420 | 0.36522 | 0.25565 | 126 | 114.2361 | 119.8605 | 234.0965 | 3.5218 | 3.612 | 0.16437 | 0.067284 | 7.6211 | [66 empty] | 3732 | 2117.1423 | [7 empty] | 3732 | 39.9292 | 0.3485 | 0.0010151 | 5.9858 | 6.3354 | 49.0215 | 1.7188 | 0.019505 | 170.3486 | 17.8702 | 238.9786
3722 | 14908 | 532 | 43 | 663.404 | 117355.2783 | 44.4999 | 7871.9666 | 1.2123 | [21 empty] | 3722 | 68 | 2.8111 | 96 | 191.1523 | 33489.039 | 34.8293 | 6101.9417 | 0.9397 | [20 empty] | 3751 | 579.9397 | 102590.555 | 88.1955 | 17841.8611 | 668.1352 | 120432.4161 | 86.8% | 85.19% | 18.5466 | 29.86% | 1.468% | 7.04% | [25 empty] | 3738 | 501 | 2548 | 9.1727 | 0.091727 | 50.601 | 4.3587 | 48.597 | 1.9539 | 0.07014 | 0.79859 | 496.86 | 494.312 | 1.0319 | 0.24614 | 3058.0035 | 556.457 | 4.288 | 4804 | 0.13293 | 0.064835 | 0.10594 | 11.113 | 7121 | 5.0786 | 10.0326 | 15.9518 | 0.365 | 320 | 0.27826 | 0.19478 | 96 | 87.037 | 51.2284 | 138.2654 | 2.6833 | 2.752 | 0.12523 | 0.051264 | 5.8066 | [66 empty] | 3733 | 2013.5516 | [7 empty] | 3733 | 33.0651 | 0.26187 | 0.00099301 | 7.2921 | 7.555 | 38.5568 | 0.884 | 0.01908 | 207.5241 | 21.7701 | 268.754
3723 | 12814 | 301 | 33 | 288.057 | 50956.8972 | 22.4799 | 3976.6581 | 0.61241 | [21 empty] | 3723 | 64 | 2.3083 | 93 | 147.7282 | 30534.1238 | 26.9171 | 5563.535 | 0.85678 | [20 empty] | 3752 | 511.8582 | 90547.0242 | 100.1947 | 16693.2663 | 612.0528 | 107240.2905 | 83.63% | 84.43% | 16.515 | 20.3% | 1.409% | 6.41% | [25 empty] | 3739 | 295 | 2268 | 8.1647 | 0.081647 | 29.795 | 2.5665 | 28.615 | 1.1505 | 0.0413 | 0.48026 | 442.26 | 439.992 | 0.91854 | 0.21909 | 2569.2222 | 477.8748 | 4.754 | 2388 | 0.14737 | 0.07188 | 0.11515 | 6.144 | 6858 | 2.8078 | 5.5467 | 8.8525 | 0.559 | 705 | 0.61304 | 0.42913 | 211.5 | 191.7534 | 78.4567 | 270.2101 | 5.9116 | 6.063 | 0.2759 | 0.11294 | 12.7926 | [66 empty] | 3734 | 1633.2326 | [7 empty] | 3734 | 24.6062 | 0.17873 | 0.0011174 | 6.8126 | 6.9925 | 25.3061 | 0.8424 | 0.02147 | 193.8774 | 20.3385 | 240.3858
3724 | 18740 | 687 | 37 | 737.151 | 130401.0237 | 39.3357 | 6958.4324 | 1.0716 | [21 empty] | 3724 | 63 | 2.6976 | 91 | 169.9469 | 29410.6404 | 30.9655 | 5358.8284 | 0.82526 | [20 empty] | 3753 | 235.0976 | 41588.447 | 113.3002 | 17319.5303 | 348.3978 | 58907.9773 | 67.48% | 70.6% | 9.0718 | 17.65% | 0.9669% | 4.6% | [25 empty] | 3740 | 574 | 2142 | 7.7111 | 0.077111 | 57.974 | 4.9938 | 55.678 | 2.2386 | 0.08036 | 0.93332 | 417.69 | 415.548 | 0.86751 | 0.20692 | 2720.6292 | 483.0816 | 2.345 | 3422 | 0.072695 | 0.035456 | 0.056907 | 6.434 | 7492 | 2.9403 | 5.8085 | 9.2529 | 0.39 | 803 | 0.69826 | 0.48878 | 240.9 | 218.4085 | 54.7372 | 273.1457 | 6.7333 | 6.9058 | 0.31425 | 0.12864 | 14.5708 | [66 empty] | 3735 | 2035.574 | [7 empty] | 3735 | 40.6755 | 0.34642 | 0.0011189 | 6.8457 | 7.1932 | 48.4136 | 1.7832 | 0.021499 | 194.8185 | 20.4372 | 265.474
3725 | 12552 | 471 | 30 | 409.77 | 72487.7637 | 32.6458 | 5774.9971 | 0.88935 | [21 empty] | 3725 | 63 | 2.849 | 97 | 179.4887 | 31349.8035 | 32.7041 | 5712.1577 | 0.87967 | [20 empty] | 3754 | 389.3106 | 68868.5304 | 92.6327 | 16501.3897 | 481.9433 | 85369.9202 | 80.78% | 80.67% | 13.147 | 19.74% | 1.116% | 5.081% | [25 empty] | 3741 | 343 | 3629 | 13.0643 | 0.13064 | 34.643 | 2.9841 | 33.271 | 1.3377 | 0.04802 | 0.56012 | 707.655 | 704.026 | 1.4697 | 0.35056 | 3981.5784 | 750.2492 | 1.939 | 4654 | 0.060109 | 0.029318 | 0.047612 | 8.286 | 5729 | 3.7867 | 7.4804 | 12.0285 | 0.383 | 457 | 0.39739 | 0.27817 | 137.1 | 124.2997 | 53.7547 | 178.0545 | 3.832 | 3.9302 | 0.17885 | 0.073211 | 8.2925 | [66 empty] | 3736 | 1873.3105 | [7 empty] | 3736 | 45.0174 | 0.39893 | 0.00061417 | 6.2669 | 6.6665 | 60.7836 | 0.8616 | 0.011801 | 178.3484 | 18.7094 | 258.7148
3726 | 6909 | 476 | 51 | 704.004 | 124537.3639 | 101.8967 | 18025.3819 | 2.7759 | [21 empty] | 3726 | 61 | 2.7163 | 81 | 165.6933 | 25347.632 | 30.1905 | 4618.5193 | 0.71125 | [20 empty] | 3755 | 538.4884 | 95257.8847 | 84.5989 | 17236.9168 | 623.0874 | 112494.8015 | 86.42% | 84.68% | 17.3242 | 25.85% | 3.222% | 13.83% | [25 empty] | 3742 | 375 | 3547 | 12.7691 | 0.12769 | 37.875 | 3.2625 | 36.375 | 1.4625 | 0.0525 | 0.59888 | 691.665 | 688.118 | 1.4365 | 0.34264 | 3928.7277 | 736.3242 | 2.045 | 3177 | 0.063395 | 0.03092 | 0.049411 | 8.19 | 9821 | 3.7428 | 7.3938 | 11.8522 | 0.631 | 584 | 0.50783 | 0.35548 | 175.2 | 158.8426 | 88.562 | 247.4046 | 4.897 | 5.0224 | 0.22855 | 0.093557 | 10.597 | [66 empty] | 3737 | 1923.4864 | [7 empty] | 3737 | 35.7084 | 0.29351 | 0.00095591 | 6.9449 | 7.2394 | 40.424 | 1.6516 | 0.018367 | 197.642 | 20.7334 | 260.4693
3727 | 7145 | 265 | 49 | 376.565 | 66613.8437 | 52.7033 | 9323.1412 | 1.4358 | [21 empty] | 3727 | 62 | 2.919 | 88 | 180.9769 | 27989.6135 | 32.9753 | 5099.9071 | 0.78539 | [20 empty] | 3756 | 139.7081 | 24714.1711 | 86.8931 | 13935.0399 | 226.6012 | 38649.2109 | 61.65% | 63.94% | 5.952 | 8.301% | 0.7826% | 3.252% | [25 empty] | 3743 | 360 | 2844 | 10.2383 | 0.10238 | 36.36 | 3.132 | 34.92 | 1.404 | 0.0504 | 0.585 | 554.58 | 551.736 | 1.1518 | 0.27473 | 3213.3317 | 598.8497 | 5.17 | 2858 | 0.16027 | 0.07817 | 0.1271 | 9.173 | 4912 | 4.1921 | 8.2812 | 13.4238 | 0.607 | 399 | 0.34696 | 0.24287 | 119.7 | 108.5243 | 85.1936 | 193.7178 | 3.3457 | 3.4314 | 0.15615 | 0.06392 | 7.2401 | [66 empty] | 3738 | 1585.2141 | [7 empty] | 3738 | 35.4017 | 0.30911 | 0.00095479 | 5.2913 | 5.6014 | 42.6754 | 1.7152 | 0.018345 | 150.5844 | 15.7969 | 210.7902
3728 | 8054 | 183 | 48 | 254.736 | 45062.4569 | 31.6285 | 5595.0406 | 0.86164 | [21 empty] | 3728 | 70 | 2.7548 | 99 | 192.8338 | 35551.3236 | 35.1357 | 6477.7046 | 0.99757 | [20 empty] | 3757 | 94.9227 | 16791.6905 | 98.871 | 15366.1197 | 193.7937 | 32157.8102 | 48.98% | 52.22% | 4.9523 | 9.404% | 0.7116% | 3.316% | [25 empty] | 3744 | 431 | 3963 | 14.2667 | 0.14267 | 43.531 | 3.7497 | 41.807 | 1.6809 | 0.06034 | 0.70167 | 772.785 | 768.822 | 1.605 | 0.38283 | 4402.7307 | 824.5883 | 2.76 | 2145 | 0.08556 | 0.041731 | 0.067312 | 9.409 | 9864 | 4.2999 | 8.4942 | 13.8966 | 0.78 | 712 | 0.61913 | 0.43339 | 213.6 | 193.6574 | 109.4744 | 303.1318 | 5.9703 | 6.1232 | 0.27864 | 0.11406 | 12.9196 | [66 empty] | 3739 | 1876.7983 | [7 empty] | 3739 | 41.0653 | 0.29603 | 0.00084987 | 11.6575 | 11.9544 | 39.7759 | 1.9016 | 0.016329 | 331.7562 | 34.8025 | 408.2525
3729 | 11425 | 64 | 43 | 79.808 | 14117.9282 | 6.9854 | 1235.7049 | 0.1903 | [21 empty] | 3729 | 61 | 2.6139 | 85 | 159.4462 | 26599.3669 | 29.0522 | 4846.5943 | 0.74638 | [20 empty] | 3758 | 147.8608 | 26156.3692 | 116.7906 | 15110.2842 | 264.6514 | 41266.6534 | 55.87% | 63.38% | 6.3551 | 17.13% | 1.072% | 4.823% | [25 empty] | 3745 | 397 | 2153 | 7.7507 | 0.077507 | 40.097 | 3.4539 | 38.509 | 1.5483 | 0.05558 | 0.64909 | 419.835 | 417.682 | 0.87196 | 0.20798 | 2557.8736 | 467.4267 | 4.62 | 2952 | 0.14322 | 0.069854 | 0.11198 | 4.633 | 4964 | 2.1173 | 4.1826 | 6.7465 | 0.328 | 594 | 0.51652 | 0.36157 | 178.2 | 161.5625 | 46.0354 | 207.5979 | 4.9808 | 5.1084 | 0.23246 | 0.095159 | 10.7784 | [66 empty] | 3740 | 2569.1499 | [7 empty] | 3740 | 59.6047 | 0.47155 | 0.00080265 | 13.278 | 13.7503 | 72.1885 | 0.938 | 0.015422 | 377.8727 | 39.6403 | 490.6549
3730 | 10075 | 664 | 29 | 558.424 | 98784.457 | 55.4267 | 9804.9089 | 1.51 | [21 empty] | 3730 | 72 | 2.7621 | 95 | 198.8739 | 35089.6181 | 36.2362 | 6393.5786 | 0.98461 | [20 empty] | 3759 | 123.1214 | 21780.0101 | 89.492 | 16192.2552 | 212.6134 | 37972.2653 | 57.91% | 57.36% | 5.8477 | 10.02% | 0.5042% | 2.402% | [25 empty] | 3746 | 242 | 3782 | 13.6151 | 0.13615 | 24.442 | 2.1054 | 23.474 | 0.9438 | 0.03388 | 0.39035 | 737.49 | 733.708 | 1.5317 | 0.36534 | 4033.4731 | 768.9294 | 1.955 | 2103 | 0.060605 | 0.02956 | 0.046822 | 9.451 | 8875 | 4.3191 | 8.5322 | 13.5917 | 0.351 | 682 | 0.59304 | 0.41513 | 204.6 | 185.4976 | 49.2635 | 234.7611 | 5.7187 | 5.8652 | 0.2669 | 0.10926 | 12.3752 | [66 empty] | 3741 | 2143.3368 | [7 empty] | 3741 | 34.8078 | 0.27672 | 0.0013599 | 7.5567 | 7.8348 | 41.4123 | 0.7756 | 0.026129 | 215.0533 | 22.5599 | 279.8272
3731 | 16666 | 274 | 35 | 278.11 | 49197.2862 | 16.6873 | 2951.9552 | 0.4546 | [21 empty] | 3731 | 66 | 2.6632 | 101 | 175.7685 | 34196.9875 | 32.0263 | 6230.9349 | 0.95956 | [20 empty] | 3760 | 652.4177 | 115411.8175 | 102.3799 | 17077.0196 | 754.7976 | 132488.8371 | 86.44% | 87.11% | 20.4033 | 34.48% | 1.777% | 8.513% | [25 empty] | 3747 | 391 | 4207 | 15.1451 | 0.15145 | 39.491 | 3.4017 | 37.927 | 1.5249 | 0.05474 | 0.63147 | 820.365 | 816.158 | 1.7038 | 0.4064 | 4602.4247 | 865.6051 | 2.524 | 4987 | 0.078244 | 0.038163 | 0.062282 | 5.868 | 10366 | 2.6817 | 5.2975 | 8.4442 | 0.552 | 745 | 0.64783 | 0.45348 | 223.5 | 202.6331 | 77.4742 | 280.1073 | 6.247 | 6.407 | 0.29156 | 0.11935 | 13.5184 | [66 empty] | 3742 | 1958.8078 | [7 empty] | 3742 | 29.7104 | 0.19955 | 0.0013291 | 9.6567 | 9.8576 | 28.7709 | 0.818 | 0.025538 | 274.8165 | 28.8293 | 333.2602
3732 | 3411 | 218 | 27 | 170.694 | 30195.5398 | 50.0422 | 8852.401 | 1.3633 | [21 empty] | 3732 | 71 | 2.872 | 93 | 203.9132 | 33873.7936 | 37.1544 | 6172.0467 | 0.9505 | [20 empty] | 3761 | 247.0693 | 43706.2259 | 117.7105 | 17101.0042 | 364.7797 | 60807.2301 | 67.73% | 71.88% | 9.3643 | 16.43% | 1.333% | 5.842% | [25 empty] | 3748 | 309 | 3807 | 13.7051 | 0.13705 | 31.209 | 2.6883 | 29.973 | 1.2051 | 0.04326 | 0.50274 | 742.365 | 738.558 | 1.5418 | 0.36776 | 4124.2051 | 780.5243 | 3.463 | 3129 | 0.10735 | 0.052361 | 0.083986 | 11.091 | 5037 | 5.0686 | 10.0127 | 15.8601 | 0.453 | 687 | 0.59739 | 0.41817 | 206.1 | 186.8576 | 63.5794 | 250.437 | 5.7606 | 5.9082 | 0.26886 | 0.11006 | 12.466 | [66 empty] | 3743 | 2330.7529 | [7 empty] | 3743 | 51.0535 | 0.45784 | 0.0010657 | 6.5976 | 7.0566 | 65.2038 | 2.068 | 0.020477 | 187.7599 | 19.6967 | 274.7489
3733 | 12289 | 413 | 39 | 467.103 | 82629.8945 | 38.0098 | 6723.8908 | 1.0355 | [21 empty] | 3733 | 63 | 2.8179 | 95 | 177.5301 | 30703.4158 | 32.3472 | 5594.3813 | 0.86153 | [20 empty] | 3762 | 472.1787 | 83527.7758 | 97.1144 | 15296.8309 | 569.2931 | 98824.6067 | 82.94% | 84.52% | 15.219 | 33.21% | 1.528% | 7.221% | [25 empty] | 3749 | 424 | 2439 | 8.7803 | 0.087803 | 42.824 | 3.6888 | 41.128 | 1.6536 | 0.05936 | 0.68264 | 475.605 | 473.166 | 0.98779 | 0.23561 | 2869.6262 | 525.5344 | 4.239 | 5129 | 0.13141 | 0.064094 | 0.10466 | 7.792 | 5773 | 3.5609 | 7.0345 | 11.3958 | 0.565 | 734 | 0.63826 | 0.44678 | 220.2 | 199.6412 | 79.2988 | 278.9399 | 6.1548 | 6.3124 | 0.28725 | 0.11759 | 13.3188 | [66 empty] | 3744 | 2613.8762 | [7 empty] | 3744 | 45.0617 | 0.33588 | 0.001485 | 11.7732 | 12.1106 | 49.5781 | 1.104 | 0.028533 | 335.0502 | 35.148 | 420.9088
3734 | 21492 | 135 | 37 | 144.855 | 25624.6553 | 6.7399 | 1192.2881 | 0.18361 | [21 empty] | 3734 | 62 | 2.2566 | 95 | 139.9098 | 30216.06 | 25.4926 | 5505.5816 | 0.84786 | [20 empty] | 3763 | 2565.3258 | 453802.6905 | 89.0276 | 17061.0299 | 2654.3534 | 470863.7203 | 96.65% | 96.38% | 72.513 | 143.5% | 13.92% | 59.02% | [25 empty] | 3750 | 529 | 1538 | 5.5368 | 0.055368 | 53.429 | 4.6023 | 51.313 | 2.0631 | 0.07406 | 0.84164 | 299.91 | 298.372 | 0.62289 | 0.14857 | 2072.0132 | 360.5237 | 3.248 | 2936 | 0.10069 | 0.04911 | 0.079803 | 5.557 | 4026 | 2.5395 | 5.0167 | 8.0318 | 0.829 | 736 | 0.64 | 0.448 | 220.8 | 200.1851 | 116.3517 | 316.5368 | 6.1715 | 6.3296 | 0.28803 | 0.11791 | 13.3551 | [66 empty] | 3745 | 1547.4401 | [7 empty] | 3745 | 32.1364 | 0.22357 | 0.00080677 | 9.8221 | 10.0464 | 28.3003 | 1.848 | 0.015501 | 279.5222 | 29.3229 | 339.009
3735 | 20397 | 608 | 47 | 828.704 | 146596.6267 | 40.6287 | 7187.1661 | 1.1068 | [21 empty] | 3735 | 71 | 2.6929 | 102 | 191.1962 | 37151.9027 | 34.8373 | 6769.3415 | 1.0425 | [20 empty] | 3764 | 593.5654 | 105000.9244 | 102.3139 | 16885.143 | 695.8793 | 121886.0674 | 85.3% | 86.15% | 18.7705 | 26.07% | 1.4% | 6.527% | [25 empty] | 3751 | 428 | 2061 | 7.4195 | 0.074195 | 43.228 | 3.7236 | 41.516 | 1.6692 | 0.05992 | 0.67924 | 401.895 | 399.834 | 0.8347 | 0.19909 | 2495.1473 | 452.0201 | 3.352 | 3936 | 0.10391 | 0.050682 | 0.082105 | 7.231 | 5970 | 3.3046 | 6.528 | 10.6667 | 0.784 | 534 | 0.46435 | 0.32504 | 160.2 | 145.243 | 110.0358 | 255.2788 | 4.4777 | 4.5924 | 0.20898 | 0.085547 | 9.6897 | [66 empty] | 3746 | 2386.0311 | [7 empty] | 3746 | 43.5245 | 0.32551 | 0.0014172 | 11.2772 | 11.6041 | 49.2637 | 0.782 | 0.02723 | 320.9329 | 33.6671 | 404.6729
3736 | 8036 | 434 | 45 | 566.37 | 100190.0938 | 70.4791 | 12467.6573 | 1.92 | [21 empty] | 3736 | 61 | 1.9373 | 94 | 118.1766 | 29415.7705 | 21.5326 | 5359.7631 | 0.8254 | [20 empty] | 3765 | 636.5061 | 112597.0711 | 91.2962 | 13980.3441 | 727.8023 | 126577.4152 | 87.46% | 88.96% | 19.4929 | 32.31% | 1.531% | 7.286% | [25 empty] | 3752 | 458 | 2500 | 8.9999 | 0.089999 | 46.258 | 3.9846 | 44.426 | 1.7862 | 0.06412 | 0.7383 | 487.5 | 485 | 1.0125 | 0.2415 | 2962.8715 | 540.252 | 2.132 | 3423 | 0.066092 | 0.032236 | 0.052673 | 6.594 | 6816 | 3.0135 | 5.9529 | 9.6318 | 0.717 | 861 | 0.7487 | 0.52409 | 258.3 | 234.184 | 100.6323 | 334.8162 | 7.2197 | 7.4046 | 0.33695 | 0.13793 | 15.6233 | [66 empty] | 3747 | 3027.8313 | [7 empty] | 3747 | 50.9369 | 0.39102 | 0.0015765 | 12.3189 | 12.7115 | 58.8825 | 1.0096 | 0.03029 | 350.5792 | 36.7771 | 447.2787
3737 | 15212 | 430 | 43 | 536.21 | 94854.8302 | 35.2491 | 6235.5266 | 0.96027 | [21 empty] | 3737 | 72 | 1.9712 | 81 | 141.9267 | 29918.5165 | 25.8601 | 5451.367 | 0.83951 | [20 empty] | 3766 | 415.2437 | 73456.0583 | 94.7658 | 16885.143 | 510.0096 | 90341.2013 | 81.42% | 81.31% | 13.9125 | 19.25% | 1.158% | 5.187% | [25 empty] | 3753 | 552 | 2036 | 7.3295 | 0.073295 | 55.752 | 4.8024 | 53.544 | 2.1528 | 0.07728 | 0.89755 | 397.02 | 394.984 | 0.82458 | 0.19668 | 2596.1771 | 461.7914 | 3.251 | 2553 | 0.10078 | 0.049155 | 0.080369 | 9.532 | 7676 | 4.3561 | 8.6053 | 13.8459 | 0.58 | 767 | 0.66696 | 0.46687 | 230.1 | 208.6168 | 81.4041 | 290.0209 | 6.4315 | 6.5962 | 0.30017 | 0.12287 | 13.9176 | [66 empty] | 3748 | 3086.4362 | [7 empty] | 3748 | 65.2214 | 0.55149 | 0.0014266 | 11.3599 | 11.9128 | 83.2093 | 1.3852 | 0.02741 | 323.2858 | 33.9139 | 441.8216
3738 | 12110 | 203 | 39 | 229.593 | 40614.6939 | 18.959 | 3353.8145 | 0.51649 | [21 empty] | 3738 | 64 | 2.7704 | 94 | 177.3045 | 30862.4477 | 32.3062 | 5623.358 | 0.866 | [20 empty] | 3767 | 146.8054 | 25969.6842 | 82.9685 | 15200.8926 | 229.7739 | 41170.5768 | 63.89% | 63.08% | 6.3403 | 10.89% | 0.7987% | 3.485% | [25 empty] | 3754 | 536 | 3457 | 12.4451 | 0.12445 | 54.136 | 4.6632 | 51.992 | 2.0904 | 0.07504 | 0.87154 | 674.115 | 670.658 | 1.4001 | 0.33395 | 4000.2766 | 736.6887 | 4.282 | 4806 | 0.13274 | 0.064744 | 0.10307 | 8.65 | 8969 | 3.9531 | 7.809 | 12.471 | 0.72 | 569 | 0.49478 | 0.34635 | 170.7 | 154.7627 | 101.0533 | 255.816 | 4.7712 | 4.8934 | 0.22268 | 0.091154 | 10.3248 | [66 empty] | 3749 | 1661.2097 | [7 empty] | 3749 | 34.5497 | 0.22237 | 0.00091394 | 12.137 | 12.3603 | 28.7495 | 1.6956 | 0.017561 | 345.4029 | 36.2341 | 412.0997
3739 | 20093 | 638 | 39 | 721.578 | 127646.1809 | 35.9119 | 6352.7687 | 0.97833 | [21 empty] | 3739 | 67 | 2.7907 | 103 | 186.9796 | 35402.5518 | 34.069 | 6450.5973 | 0.99339 | [20 empty] | 3768 | 81.4186 | 14402.8333 | 122.7037 | 16839.8388 | 204.1223 | 31242.6721 | 39.89% | 46.1% | 4.8114 | 8.528% | 0.4204% | 1.914% | [25 empty] | 3755 | 599 | 3737 | 13.4531 | 0.13453 | 60.499 | 5.2113 | 58.103 | 2.3361 | 0.08386 | 0.94942 | 728.715 | 724.978 | 1.5135 | 0.36099 | 4340.8886 | 797.0103 | 2.222 | 4232 | 0.068882 | 0.033597 | 0.054729 | 7.324 | 7126 | 3.3471 | 6.6119 | 10.4733 | 0.321 | 630 | 0.54783 | 0.38348 | 189 | 171.3541 | 45.0529 | 216.4071 | 5.2827 | 5.418 | 0.24655 | 0.10093 | 11.4317 | [66 empty] | 3750 | 1449.4594 | [7 empty] | 3750 | 31.5399 | 0.19085 | 0.00057632 | 12.1701 | 12.3615 | 25.3339 | 1.2992 | 0.011074 | 346.344 | 36.3328 | 409.321
3740 | 6131 | 614 | 33 | 587.598 | 103945.2985 | 95.8405 | 16954.0529 | 2.6109 | [21 empty] | 3740 | 71 | 2.466 | 89 | 175.0832 | 32416.8562 | 31.9014 | 5906.5823 | 0.90961 | [20 empty] | 3769 | 535.2054 | 94677.1207 | 99.148 | 15733.8832 | 634.3534 | 110411.004 | 84.37% | 85.75% | 17.0033 | 38.18% | 3.123% | 12.93% | [25 empty] | 3756 | 367 | 2391 | 8.6075 | 0.086075 | 37.067 | 3.1929 | 35.599 | 1.4313 | 0.05138 | 0.59748 | 466.245 | 463.854 | 0.96835 | 0.23097 | 2766.5967 | 510.9549 | 3.773 | 4550 | 0.11696 | 0.057048 | 0.091676 | 4.869 | 11095 | 2.2251 | 4.3956 | 6.9847 | 0.451 | 743 | 0.64609 | 0.45226 | 222.9 | 202.0891 | 63.2987 | 265.3877 | 6.2302 | 6.3898 | 0.29077 | 0.11903 | 13.4821 | [66 empty] | 3751 | 1964.7441 | [7 empty] | 3751 | 43.0906 | 0.34946 | 0.0007723 | 8.8299 | 9.1802 | 50.7717 | 1.3408 | 0.014839 | 251.2877 | 26.361 | 329.776
3741 | 10280 | 353 | 30 | 307.11 | 54327.3473 | 29.8745 | 5284.7614 | 0.81385 | [21 empty] | 3741 | 70 | 2.8022 | 88 | 196.1539 | 31601.1765 | 35.7406 | 5757.9597 | 0.88673 | [20 empty] | 3770 | 188.1484 | 33283.1927 | 122.6113 | 17218.2621 | 310.7597 | 50501.4548 | 60.54% | 65.91% | 7.7772 | 12.49% | 0.7688% | 3.454% | [25 empty] | 3757 | 351 | 4016 | 14.4575 | 0.14457 | 35.451 | 3.0537 | 34.047 | 1.3689 | 0.04914 | 0.5602 | 783.12 | 779.104 | 1.6265 | 0.38795 | 4375.0262 | 825.7762 | 3.084 | 3806 | 0.095604 | 0.04663 | 0.074934 | 9.56 | 8428 | 4.3689 | 8.6306 | 13.783 | 0.427 | 607 | 0.52783 | 0.36948 | 182.1 | 165.0983 | 59.9302 | 225.0286 | 5.0898 | 5.2202 | 0.23755 | 0.097241 | 11.0143 | [66 empty] | 3752 | 2214.2523 | [7 empty] | 3752 | 44.7831 | 0.30548 | 0.0009368 | 14.237 | 14.5435 | 45.7309 | 0.8528 | 0.018 | 405.1661 | 42.5035 | 494.2712
3742 | 13978 | 74 | 33 | 70.818 | 12527.6093 | 5.0664 | 896.2376 | 0.13802 | [21 empty] | 3742 | 72 | 2.6531 | 97 | 191.0214 | 35828.3469 | 34.8055 | 6528.1802 | 1.0053 | [20 empty] | 3771 | 133.97 | 23699.1155 | 89.6224 | 18572.0583 | 223.5924 | 42271.1738 | 59.92% | 56.06% | 6.5098 | 6.689% | 0.5293% | 2.343% | [25 empty] | 3758 | 636 | 3063 | 11.0267 | 0.11027 | 64.236 | 5.5332 | 61.692 | 2.4804 | 0.08904 | 1.0348 | 597.285 | 594.222 | 1.2405 | 0.29589 | 3702.7432 | 669.0346 | 4.206 | 2729 | 0.13039 | 0.063595 | 0.10137 | 7.701 | 7988 | 3.5194 | 6.9523 | 11.228 | 0.36 | 825 | 0.71739 | 0.50217 | 247.5 | 224.3923 | 50.5267 | 274.919 | 6.9178 | 7.095 | 0.32286 | 0.13217 | 14.97 | [66 empty] | 3753 | 1728.147 | [7 empty] | 3753 | 41.1376 | 0.28521 | 0.00076293 | 12.6827 | 12.9687 | 40.5673 | 1.3004 | 0.014659 | 360.9319 | 37.8631 | 440.6774
3743 | 13623 | 640 | 51 | 946.56 | 167445.1951 | 69.4825 | 12291.3598 | 1.8929 | [21 empty] | 3743 | 68 | 2.3936 | 101 | 162.7636 | 35233.2598 | 29.6567 | 6419.7511 | 0.98864 | [20 empty] | 3772 | 412.252 | 72926.8204 | 115.6462 | 15542.0066 | 527.8981 | 88468.827 | 78.09% | 82.43% | 13.6242 | 18.83% | 1.797% | 7.527% | [25 empty] | 3759 | 330 | 3844 | 13.8383 | 0.13838 | 33.33 | 2.871 | 32.01 | 1.287 | 0.0462 | 0.53823 | 749.58 | 745.736 | 1.5568 | 0.37133 | 4180.0862 | 788.9646 | 1.859 | 2564 | 0.057629 | 0.028108 | 0.045872 | 10.382 | 6779 | 4.7446 | 9.3726 | 14.9119 | 0.717 | 558 | 0.48522 | 0.33965 | 167.4 | 151.7708 | 100.6323 | 252.4031 | 4.679 | 4.7988 | 0.21837 | 0.089392 | 10.1252 | [66 empty] | 3754 | 2300.1387 | [7 empty] | 3754 | 41.3239 | 0.32387 | 0.0012954 | 9.4087 | 9.7338 | 45.0689 | 1.7128 | 0.02489 | 267.7578 | 28.0888 | 342.6532
3744 | 6591 | 185 | 48 | 257.52 | 45554.9428 | 39.0715 | 6911.6891 | 1.0644 | [21 empty] | 3744 | 69 | 2.8666 | 86 | 197.7958 | 30441.7827 | 36.0398 | 5546.7098 | 0.85419 | [20 empty] | 3773 | 338.874 | 59946.3486 | 91.0175 | 15350.13 | 429.8914 | 75296.4786 | 78.83% | 79.61% | 11.5957 | 17.31% | 1.2% | 5.385% | [25 empty] | 3760 | 510 | 3146 | 11.3255 | 0.11326 | 51.51 | 4.437 | 49.47 | 1.989 | 0.0714 | 0.80886 | 613.47 | 610.324 | 1.2741 | 0.3039 | 3665.4745 | 674.2687 | 2.712 | 3698 | 0.084072 | 0.041005 | 0.066798 | 8.079 | 9089 | 3.6921 | 7.2935 | 11.9395 | 0.712 | 512 | 0.44522 | 0.31165 | 153.6 | 139.2592 | 99.9305 | 239.1897 | 4.2932 | 4.4032 | 0.20037 | 0.082022 | 9.2905 | [66 empty] | 3755 | 2478.3354 | [7 empty] | 3755 | 42.5899 | 0.32553 | 0.0014003 | 10.4173 | 10.7443 | 48.8165 | 0.8888 | 0.026906 | 296.463 | 31.1001 | 377.2953
3745 | 12698 | 215 | 43 | 268.105 | 47427.4151 | 21.114 | 3735.0303 | 0.57519 | [21 empty] | 3745 | 71 | 1.9278 | 89 | 136.8706 | 32416.8562 | 24.9388 | 5906.5823 | 0.90961 | [20 empty] | 3774 | 467.6974 | 82735.0419 | 88.29 | 15768.5276 | 555.9874 | 98503.5695 | 84.12% | 83.99% | 15.1695 | 24.86% | 1.193% | 5.722% | [25 empty] | 3761 | 422 | 4009 | 14.4323 | 0.14432 | 42.622 | 3.6714 | 40.934 | 1.6458 | 0.05908 | 0.67604 | 781.755 | 777.746 | 1.6236 | 0.38727 | 4438.5509 | 831.9475 | 4.776 | 4119 | 0.14806 | 0.072213 | 0.11597 | 10.668 | 8948 | 4.8753 | 9.6308 | 15.6886 | 0.424 | 720 | 0.62609 | 0.43826 | 216 | 195.8333 | 59.5092 | 255.3425 | 6.0374 | 6.192 | 0.28177 | 0.11534 | 13.0648 | [66 empty] | 3756 | 1647.2216 | [7 empty] | 3756 | 30.967 | 0.18322 | 0.00089596 | 12.2858 | 12.47 | 23.215 | 1.5092 | 0.017215 | 349.6381 | 36.6784 | 411.0578
3746 | 22206 | 617 | 49 | 876.757 | 155097.138 | 39.4829 | 6984.4699 | 1.0756 | [21 empty] | 3746 | 68 | 2.7315 | 99 | 185.7442 | 34535.5715 | 33.8439 | 6292.6273 | 0.96906 | [20 empty] | 3775 | 150.4334 | 26611.4755 | 76.3147 | 16456.0855 | 226.7482 | 43067.561 | 66.34% | 61.79% | 6.6324 | 12.98% | 0.6426% | 2.978% | [25 empty] | 3762 | 537 | 3831 | 13.7915 | 0.13791 | 54.237 | 4.6719 | 52.089 | 2.0943 | 0.07518 | 0.85705 | 747.045 | 743.214 | 1.5516 | 0.37007 | 4377.116 | 810.6672 | 3.003 | 1958 | 0.093093 | 0.045405 | 0.07224 | 9.701 | 6128 | 4.4334 | 8.7579 | 14.1615 | 0.614 | 674 | 0.58609 | 0.41026 | 202.2 | 183.3217 | 86.176 | 269.4977 | 5.6516 | 5.7964 | 0.26377 | 0.10797 | 12.2301 | [66 empty] | 3757 | 2119.1255 | [7 empty] | 3757 | 33.6133 | 0.23587 | 0.0015049 | 10.037 | 10.2744 | 32.8809 | 1.2336 | 0.028915 | 285.6397 | 29.9647 | 349.7478
3747 | 13276 | 697 | 49 | 990.437 | 175206.9776 | 74.6036 | 13197.2716 | 2.0324 | [21 empty] | 3747 | 65 | 2.4171 | 91 | 157.1122 | 30344.3116 | 28.627 | 5528.9499 | 0.85146 | [20 empty] | 3776 | 1067.2031 | 188786.7938 | 86.5359 | 15222.2122 | 1153.7389 | 204009.0061 | 92.5% | 92.54% | 31.4174 | 70.12% | 3.095% | 14.7% | [25 empty] | 3763 | 335 | 2632 | 9.4751 | 0.094751 | 33.835 | 2.9145 | 32.495 | 1.3065 | 0.0469 | 0.53097 | 513.24 | 510.608 | 1.066 | 0.25425 | 2976.0736 | 554.6869 | 4.653 | 5191 | 0.14424 | 0.070353 | 0.11249 | 4.376 | 7636 | 1.9998 | 3.9506 | 6.3525 | 0.31 | 563 | 0.48957 | 0.3427 | 168.9 | 153.1307 | 43.5091 | 196.6398 | 4.7209 | 4.8418 | 0.22033 | 0.090193 | 10.2159 | [66 empty] | 3758 | 1993.466 | [7 empty] | 3758 | 38.0055 | 0.24116 | 0.0011478 | 13.6418 | 13.8841 | 31.8399 | 1.6824 | 0.022053 | 388.2253 | 40.7263 | 462.496
3748 | 4965 | 503 | 33 | 481.371 | 85153.8846 | 96.9529 | 17150.8328 | 2.6412 | [21 empty] | 3748 | 65 | 2.6765 | 97 | 173.9699 | 32345.0354 | 31.6986 | 5893.496 | 0.9076 | [20 empty] | 3777 | 506.634 | 89622.868 | 80.1224 | 16962.4266 | 586.7564 | 106585.2946 | 86.34% | 84.09% | 16.4141 | 18.67% | 2.014% | 8.059% | [25 empty] | 3764 | 452 | 3994 | 14.3783 | 0.14378 | 45.652 | 3.9324 | 43.844 | 1.7628 | 0.06328 | 0.7354 | 778.83 | 774.836 | 1.6176 | 0.38582 | 4455.9082 | 833.4778 | 3.128 | 3659 | 0.096968 | 0.047295 | 0.075862 | 6.526 | 6528 | 2.9824 | 5.8915 | 9.5737 | 0.826 | 695 | 0.60435 | 0.42304 | 208.5 | 189.0335 | 115.9306 | 304.9641 | 5.8277 | 5.977 | 0.27199 | 0.11134 | 12.6111 | [66 empty] | 3759 | 2121.4113 | [7 empty] | 3759 | 33.4663 | 0.24361 | 0.0014404 | 9.2268 | 9.4718 | 36.2005 | 0.7436 | 0.027677 | 262.5815 | 27.5458 | 327.0991
3749 | 14827 | 106 | 33 | 101.442 | 17944.9538 | 6.8417 | 1210.2889 | 0.18638 | [21 empty] | 3749 | 68 | 3.0799 | 93 | 209.4361 | 32442.5066 | 38.1607 | 5911.256 | 0.91033 | [20 empty] | 3778 | 237.8194 | 42069.9389 | 98.701 | 17396.814 | 336.5204 | 59466.7528 | 70.67% | 70.75% | 9.1579 | 13.29% | 1.375% | 6.12% | [25 empty] | 3765 | 648 | 2504 | 9.0143 | 0.090143 | 65.448 | 5.6376 | 62.856 | 2.5272 | 0.09072 | 1.0588 | 488.28 | 485.776 | 1.0141 | 0.24189 | 3157.5531 | 562.2424 | 2.641 | 2718 | 0.081871 | 0.039932 | 0.06425 | 4.885 | 8107 | 2.2324 | 4.4101 | 7.087 | 0.788 | 731 | 0.63565 | 0.44496 | 219.3 | 198.8252 | 110.5972 | 309.4224 | 6.1296 | 6.2866 | 0.28608 | 0.11711 | 13.2644 | [66 empty] | 3760 | 2428.2842 | [7 empty] | 3760 | 45.3342 | 0.37665 | 0.0011789 | 8.4662 | 8.844 | 56.2445 | 1.0848 | 0.022651 | 240.935 | 25.275 | 323.562
3750 | 19936 | 161 | 41 | 191.429 | 33863.5335 | 9.6022 | 1698.6122 | 0.26159 | [21 empty] | 3750 | 69 | 2.7876 | 104 | 192.341 | 36813.3186 | 35.0459 | 6707.6491 | 1.033 | [20 empty] | 3779 | 113.087 | 20004.9413 | 85.1538 | 14942.3921 | 198.2408 | 34947.3334 | 57.05% | 57.24% | 5.3819 | 8.851% | 0.7888% | 3.652% | [25 empty] | 3766 | 482 | 2391 | 8.6075 | 0.086075 | 48.682 | 4.1934 | 46.754 | 1.8798 | 0.06748 | 0.78855 | 466.245 | 463.854 | 0.96835 | 0.23097 | 2882.1181 | 523.8143 | 2.041 | 2209 | 0.063271 | 0.03086 | 0.050302 | 7.208 | 8676 | 3.2941 | 6.5072 | 10.4116 | 0.731 | 624 | 0.54261 | 0.37983 | 187.2 | 169.7222 | 102.5972 | 272.3194 | 5.2324 | 5.3664 | 0.2442 | 0.099965 | 11.3228 | [66 empty] | 3761 | 2357.6086 | [7 empty] | 3761 | 43.8301 | 0.32147 | 0.0015023 | 11.9055 | 12.2285 | 43.847 | 1.9104 | 0.028865 | 338.8148 | 35.543 | 420.144
3751 | 12604 | 514 | 43 | 640.958 | 113384.611 | 50.8535 | 8995.9228 | 1.3854 | [21 empty] | 3751 | 65 | 2.612 | 103 | 169.7772 | 34345.7592 | 30.9346 | 6258.0422 | 0.96374 | [20 empty] | 3780 | 305.9357 | 54119.6208 | 82.8853 | 15179.573 | 388.8211 | 69299.1937 | 78.68% | 78.1% | 10.6721 | 19.27% | 0.9386% | 4.508% | [25 empty] | 3767 | 274 | 3834 | 13.8023 | 0.13802 | 27.674 | 2.3838 | 26.578 | 1.0686 | 0.03836 | 0.4458 | 747.63 | 743.796 | 1.5528 | 0.37036 | 4114.6857 | 781.1722 | 3.262 | 3527 | 0.10112 | 0.049321 | 0.080493 | 6.239 | 6019 | 2.8512 | 5.6324 | 9.1189 | 0.478 | 787 | 0.68435 | 0.47904 | 236.1 | 214.0567 | 67.0882 | 281.1448 | 6.5992 | 6.7682 | 0.30799 | 0.12608 | 14.2805 | [66 empty] | 3762 | 2548.3148 | [7 empty] | 3762 | 45.6807 | 0.34955 | 0.0014356 | 11.1449 | 11.4959 | 51.3755 | 1.2012 | 0.027583 | 317.1683 | 33.2722 | 403.0448
3752 | 11601 | 399 | 45 | 520.695 | 92110.2475 | 44.8836 | 7939.8541 | 1.2227 | [21 empty] | 3752 | 72 | 2.6788 | 87 | 192.8757 | 32134.7029 | 35.1433 | 5855.172 | 0.9017 | [20 empty] | 3781 | 68.4719 | 12112.5914 | 86.5983 | 16373.472 | 155.0702 | 28486.0634 | 44.16% | 42.52% | 4.3869 | 6.381% | 0.3692% | 1.75% | [25 empty] | 3768 | 493 | 3904 | 14.0543 | 0.14054 | 49.793 | 4.2891 | 47.821 | 1.9227 | 0.06902 | 0.79718 | 761.28 | 757.376 | 1.5811 | 0.37713 | 4401.5095 | 817.6993 | 1.954 | 4383 | 0.060574 | 0.029544 | 0.048217 | 7.887 | 7332 | 3.6044 | 7.1202 | 11.5846 | 0.7 | 676 | 0.58783 | 0.41148 | 202.8 | 183.8657 | 98.2463 | 282.112 | 5.6684 | 5.8136 | 0.26455 | 0.1083 | 12.2664 | [66 empty] | 3763 | 4028.9172 | [7 empty] | 3763 | 94.4727 | 0.88119 | 0.00098627 | 9.3095 | 10.1916 | 134.443 | 1.8612 | 0.01895 | 264.9344 | 27.7926 | 429.0501
3753 | 19683 | 318 | 44 | 405.768 | 71779.8153 | 20.6152 | 3646.7924 | 0.56161 | [21 empty] | 3753 | 67 | 3.2553 | 97 | 218.104 | 33340.2672 | 39.7401 | 6074.8344 | 0.93552 | [20 empty] | 3782 | 591.848 | 104697.1107 | 110.2042 | 17759.2476 | 702.0521 | 122456.3583 | 84.3% | 85.5% | 18.8583 | 34.68% | 2.828% | 12.26% | [25 empty] | 3769 | 328 | 3214 | 11.5703 | 0.1157 | 33.128 | 2.8536 | 31.816 | 1.2792 | 0.04592 | 0.52808 | 626.73 | 623.516 | 1.3017 | 0.31047 | 3551.0646 | 667.3892 | 4.107 | 3952 | 0.12732 | 0.062098 | 0.10085 | 4.553 | 9529 | 2.0807 | 4.1104 | 6.5437 | 0.322 | 560 | 0.48696 | 0.34087 | 168 | 152.3148 | 45.1933 | 197.5081 | 4.6957 | 4.816 | 0.21916 | 0.089712 | 10.1615 | [66 empty] | 3764 | 2778.5892 | [7 empty] | 3764 | 45.0384 | 0.33882 | 0.0014966 | 11.4921 | 11.8325 | 49.4316 | 1.2512 | 0.028757 | 327.0504 | 34.3088 | 412.0708
3754 | 22087 | 500 | 52 | 754 | 133381.5892 | 34.1377 | 6038.9183 | 0.92999 | [21 empty] | 3754 | 72 | 2.4766 | 86 | 178.3188 | 31765.3385 | 32.491 | 5787.8711 | 0.89133 | [20 empty] | 3783 | 241.0287 | 42637.6612 | 67.2986 | 14710.5412 | 308.3274 | 57348.2024 | 78.17% | 74.35% | 8.8316 | 8.512% | 1.237% | 4.492% | [25 empty] | 3770 | 401 | 2838 | 10.2167 | 0.10217 | 40.501 | 3.4887 | 38.897 | 1.5639 | 0.05614 | 0.6432 | 553.41 | 550.572 | 1.1494 | 0.27415 | 3249.0484 | 602.5513 | 3.786 | 4009 | 0.11737 | 0.057244 | 0.093251 | 5.139 | 7480 | 2.3485 | 4.6394 | 7.4044 | 0.616 | 842 | 0.73217 | 0.51252 | 252.6 | 229.0161 | 86.4567 | 315.4729 | 7.0604 | 7.2412 | 0.32952 | 0.13489 | 15.2785 | [66 empty] | 3765 | 2322.3665 | [7 empty] | 3765 | 43.6985 | 0.31859 | 0.0009383 | 12.0874 | 12.407 | 46.9881 | 1.0564 | 0.018029 | 343.9912 | 36.086 | 428.1397
3755 | 11674 | 594 | 32 | 551.232 | 97512.2019 | 47.2188 | 8352.9383 | 1.2864 | [21 empty] | 3755 | 66 | 2.4675 | 98 | 162.8537 | 33181.2354 | 29.6731 | 6045.8576 | 0.93106 | [20 empty] | 3784 | 376.1643 | 66542.9664 | 74.1382 | 18665.3317 | 450.3026 | 85208.2981 | 83.54% | 78.09% | 13.1221 | 25.52% | 1.035% | 4.833% | [25 empty] | 3771 | 659 | 2406 | 8.6615 | 0.086615 | 66.559 | 5.7333 | 63.923 | 2.5701 | 0.09226 | 1.0696 | 469.17 | 466.764 | 0.97443 | 0.23242 | 3070.0501 | 544.0828 | 4.678 | 5122 | 0.14502 | 0.070731 | 0.11374 | 5.152 | 5832 | 2.3545 | 4.6511 | 7.4929 | 0.746 | 411 | 0.35739 | 0.25017 | 123.3 | 111.7882 | 104.7025 | 216.4906 | 3.4463 | 3.5346 | 0.16084 | 0.065842 | 7.4578 | [66 empty] | 3766 | 1968.6922 | [7 empty] | 3766 | 38.6128 | 0.28557 | 0.00089596 | 10.3181 | 10.6046 | 42.6691 | 0.8164 | 0.017215 | 293.6395 | 30.8039 | 367.9461
3756 | 19771 | 232 | 36 | 242.208 | 42846.2705 | 12.2507 | 2167.1271 | 0.33374 | [21 empty] | 3756 | 63 | 2.6551 | 83 | 167.2701 | 26825.0896 | 30.4778 | 4887.7226 | 0.75271 | [20 empty] | 3785 | 182.5099 | 32285.7531 | 90.9977 | 17676.634 | 273.5075 | 49962.3872 | 66.73% | 64.62% | 7.6942 | 12.08% | 0.6924% | 3.284% | [25 empty] | 3772 | 245 | 1783 | 6.4187 | 0.064187 | 24.745 | 2.1315 | 23.765 | 0.9555 | 0.0343 | 0.3947 | 347.685 | 345.902 | 0.72211 | 0.17224 | 2034.279 | 377.7904 | 2.408 | 4901 | 0.074648 | 0.036409 | 0.058582 | 6.738 | 10429 | 3.0793 | 6.0829 | 9.6353 | 0.452 | 729 | 0.63391 | 0.44374 | 218.7 | 198.2812 | 63.439 | 261.7202 | 6.1128 | 6.2694 | 0.28529 | 0.11679 | 13.2281 | [66 empty] | 3767 | 2173.3424 | [7 empty] | 3767 | 33.666 | 0.20263 | 0.0014367 | 13.0134 | 13.2175 | 27.2124 | 1.3048 | 0.027605 | 370.3434 | 38.8504 | 437.7387
3757 | 13142 | 82 | 46 | 109.388 | 19350.5906 | 8.3235 | 1472.4236 | 0.22675 | [21 empty] | 3757 | 62 | 3.0698 | 93 | 190.3277 | 29579.9324 | 34.6791 | 5389.6746 | 0.83001 | [20 empty] | 3786 | 912.0948 | 161348.3423 | 102.3222 | 14209.53 | 1014.417 | 175557.8724 | 89.91% | 91.91% | 27.0359 | 53.75% | 2.675% | 12.71% | [25 empty] | 3773 | 526 | 2558 | 9.2087 | 0.092087 | 53.126 | 4.5762 | 51.022 | 2.0514 | 0.07364 | 0.8416 | 498.81 | 496.252 | 1.036 | 0.2471 | 3089.5335 | 559.3725 | 4.646 | 2603 | 0.14403 | 0.070247 | 0.11282 | 9.263 | 10769 | 4.2332 | 8.3624 | 13.2963 | 0.588 | 526 | 0.45739 | 0.32017 | 157.8 | 143.0671 | 82.5269 | 225.594 | 4.4106 | 4.5236 | 0.20585 | 0.084265 | 9.5445 | [66 empty] | 3768 | 2217.4793 | [7 empty] | 3768 | 31.6023 | 0.2019 | 0.0014629 | 11.178 | 11.3813 | 29.3036 | 0.7816 | 0.028109 | 318.1095 | 33.3709 | 381.5936
3758 | 17189 | 265 | 29 | 222.865 | 39424.5197 | 12.9656 | 2293.5901 | 0.35321 | [21 empty] | 3758 | 70 | 3.2118 | 81 | 224.8231 | 29087.4466 | 40.9644 | 5299.9401 | 0.81619 | [20 empty] | 3787 | 630.4972 | 111534.1166 | 99.6457 | 17737.928 | 730.143 | 129272.0446 | 86.35% | 86.28% | 19.9079 | 26.16% | 1.959% | 8.686% | [25 empty] | 3774 | 476 | 2173 | 7.8227 | 0.078227 | 48.076 | 4.1412 | 46.172 | 1.8564 | 0.06664 | 0.75874 | 423.735 | 421.562 | 0.88006 | 0.20991 | 2657.8748 | 480.4887 | 2.843 | 3997 | 0.088133 | 0.042986 | 0.068219 | 6.601 | 7717 | 3.0167 | 5.9592 | 9.5109 | 0.789 | 475 | 0.41304 | 0.28913 | 142.5 | 129.1956 | 110.7376 | 239.9332 | 3.983 | 4.085 | 0.18589 | 0.076095 | 8.6191 | [66 empty] | 3769 | 2216.2923 | [7 empty] | 3769 | 38.5601 | 0.29675 | 0.0012044 | 9.2599 | 9.5578 | 40.9846 | 1.6428 | 0.023141 | 263.5226 | 27.6445 | 333.8177
3759 | 8421 | 95 | 33 | 90.915 | 16082.7416 | 10.7962 | 1909.8375 | 0.29411 | [21 empty] | 3759 | 62 | 2.7786 | 98 | 172.273 | 31170.2514 | 31.3894 | 5679.442 | 0.87463 | [20 empty] | 3788 | 792.1616 | 140132.3205 | 105.876 | 14838.459 | 898.0376 | 154970.7795 | 88.21% | 90.42% | 23.8655 | 48.99% | 3.148% | 14.53% | [25 empty] | 3775 | 449 | 2877 | 10.3571 | 0.10357 | 45.349 | 3.9063 | 43.553 | 1.7511 | 0.06286 | 0.7166 | 561.015 | 558.138 | 1.1652 | 0.27792 | 3333.2659 | 614.0173 | 2.975 | 3218 | 0.092225 | 0.044982 | 0.073186 | 10.618 | 5531 | 4.8524 | 9.5857 | 15.2796 | 0.634 | 512 | 0.44522 | 0.31165 | 153.6 | 139.2592 | 88.9831 | 228.2423 | 4.2932 | 4.4032 | 0.20037 | 0.082022 | 9.2905 | [66 empty] | 3770 | 1990.1257 | [7 empty] | 3770 | 35.0848 | 0.2075 | 0.0010635 | 13.9229 | 14.1314 | 27.1135 | 1.5144 | 0.020433 | 396.2251 | 41.5655 | 466.439
3760 | 14481 | 539 | 53 | 828.443 | 146550.4561 | 57.209 | 10120.1889 | 1.5585 | [21 empty] | 3760 | 72 | 2.7373 | 89 | 197.0823 | 32873.4317 | 35.9098 | 5989.7736 | 0.92243 | [20 empty] | 3789 | 772.5284 | 136659.2332 | 74.2871 | 15350.13 | 846.8154 | 152009.3632 | 91.23% | 89.9% | 23.4094 | 34.38% | 3.275% | 14.56% | [25 empty] | 3776 | 412 | 2409 | 8.6723 | 0.086723 | 41.612 | 3.5844 | 39.964 | 1.6068 | 0.05768 | 0.67238 | 469.755 | 467.346 | 0.97564 | 0.23271 | 2825.3963 | 517.2295 | 2.562 | 3607 | 0.079422 | 0.038737 | 0.062057 | 6.909 | 11119 | 3.1574 | 6.2373 | 10.1481 | 0.628 | 645 | 0.56087 | 0.39261 | 193.5 | 175.434 | 88.1409 | 263.5749 | 5.4085 | 5.547 | 0.25242 | 0.10333 | 11.7039 | [66 empty] | 3771 | 1615.6754 | [7 empty] | 3771 | 27.4084 | 0.20845 | 0.00090158 | 6.7961 | 7.0054 | 25.7604 | 1.8712 | 0.017323 | 193.4068 | 20.2891 | 241.3448
3761 | 15083 | 313 | 36 | 326.772 | 57805.5288 | 21.6649 | 3832.4954 | 0.5902 | [21 empty] | 3761 | 69 | 3.284 | 93 | 226.5938 | 32919.6022 | 41.287 | 5998.1862 | 0.92372 | [20 empty] | 3790 | 708.1252 | 125266.3921 | 53.7129 | 13599.2558 | 761.8381 | 138865.6479 | 92.95% | 90.21% | 21.3853 | 36.77% | 2.512% | 11.56% | [25 empty] | 3777 | 304 | 2479 | 8.9243 | 0.089243 | 30.704 | 2.6448 | 29.488 | 1.1856 | 0.04256 | 0.48549 | 483.405 | 480.926 | 1.004 | 0.23947 | 2789.3096 | 520.0637 | 2.18 | 3500 | 0.06758 | 0.032962 | 0.053958 | 4.21 | 8580 | 1.924 | 3.8007 | 6.1761 | 0.477 | 572 | 0.49739 | 0.34817 | 171.6 | 155.5787 | 66.9478 | 222.5265 | 4.7963 | 4.9192 | 0.22385 | 0.091634 | 10.3792 | [66 empty] | 3772 | 1700.4054 | [7 empty] | 3772 | 39.4131 | 0.27442 | 0.00066813 | 12.0544 | 12.3294 | 40.2482 | 0.9632 | 0.012837 | 343.05 | 35.9872 | 420.2615
3762 | 10212 | 486 | 30 | 422.82 | 74796.2912 | 41.4042 | 7324.3528 | 1.128 | [21 empty] | 3762 | 70 | 2.6707 | 82 | 186.9462 | 29446.5509 | 34.0629 | 5365.3715 | 0.82627 | [20 empty] | 3791 | 886.0284 | 156737.2286 | 78.3721 | 14209.53 | 964.4004 | 170946.7586 | 91.87% | 91.69% | 26.3258 | 26.24% | 2.927% | 11.36% | [25 empty] | 3778 | 632 | 3259 | 11.7323 | 0.11732 | 63.832 | 5.4984 | 61.304 | 2.4648 | 0.08848 | 1.0194 | 635.505 | 632.246 | 1.3199 | 0.31482 | 3894.8411 | 706.8338 | 4.775 | 4668 | 0.14803 | 0.072198 | 0.11711 | 4.35 | 7331 | 1.9879 | 3.9271 | 6.2441 | 0.404 | 605 | 0.52609 | 0.36826 | 181.5 | 164.5544 | 56.7021 | 221.2565 | 5.0731 | 5.203 | 0.23677 | 0.096921 | 10.978 | [66 empty] | 3773 | 1869.9115 | [7 empty] | 3773 | 40.129 | 0.3198 | 0.00095854 | 8.6977 | 9.0184 | 43.7968 | 1.8584 | 0.018417 | 247.5231 | 25.9661 | 319.1628
3763 | 3931 | 693 | 44 | 884.268 | 156425.8238 | 224.9473 | 39792.8832 | 6.1281 | [21 empty] | 3763 | 66 | 2.5967 | 97 | 171.379 | 32842.6513 | 31.2265 | 5984.1652 | 0.92156 | [20 empty] | 3792 | 1738.0253 | 307454.3474 | 108.0006 | 14710.5412 | 1846.0259 | 322164.8887 | 94.15% | 95.43% | 49.6134 | 77.05% | 3.917% | 18.33% | [25 empty] | 3779 | 433 | 2136 | 7.6895 | 0.076895 | 43.733 | 3.7671 | 42.001 | 1.6887 | 0.06062 | 0.69929 | 416.52 | 414.384 | 0.86508 | 0.20634 | 2573.0025 | 466.1669 | 2.498 | 2103 | 0.077438 | 0.03777 | 0.061036 | 10.843 | 10757 | 4.9553 | 9.7888 | 15.7796 | 0.417 | 412 | 0.35826 | 0.25078 | 123.6 | 112.0602 | 58.5267 | 170.5869 | 3.4547 | 3.5432 | 0.16124 | 0.066002 | 7.476 | [66 empty] | 3774 | 1876.0158 | [7 empty] | 3774 | 37.0478 | 0.29731 | 0.00081427 | 7.8543 | 8.1525 | 43.2106 | 1.1372 | 0.015645 | 223.5237 | 23.4485 | 291.3356
3764 | 5316 | 329 | 29 | 276.689 | 48945.9132 | 52.0483 | 9207.2824 | 1.4179 | [21 empty] | 3764 | 66 | 2.9842 | 96 | 196.9553 | 32504.0673 | 35.8867 | 5922.4728 | 0.91206 | [20 empty] | 3793 | 233.0715 | 41230.0308 | 101.6091 | 15515.3571 | 334.6806 | 56745.3879 | 69.64% | 72.66% | 8.7388 | 14.76% | 0.7434% | 3.329% | [25 empty] | 3780 | 422 | 3265 | 11.7539 | 0.11754 | 42.622 | 3.6714 | 40.934 | 1.6458 | 0.05908 | 0.67309 | 636.675 | 633.41 | 1.3223 | 0.3154 | 3694.6427 | 686.9163 | 4.419 | 3998 | 0.13699 | 0.066815 | 0.10737 | 9.534 | 5331 | 4.357 | 8.6071 | 13.8918 | 0.705 | 324 | 0.28174 | 0.19722 | 97.2 | 88.125 | 98.948 | 187.073 | 2.7168 | 2.7864 | 0.1268 | 0.051905 | 5.8791 | [66 empty] | 3775 | 1772.4384 | [7 empty] | 3775 | 35.0709 | 0.26941 | 0.0010781 | 8.4662 | 8.7366 | 38.4819 | 1.19 | 0.020714 | 240.935 | 25.275 | 305.9026
3765 | 12137 | 497 | 47 | 677.411 | 119833.0978 | 55.8137 | 9873.3705 | 1.5205 | [21 empty] | 3765 | 61 | 2.8811 | 86 | 175.7462 | 26912.3007 | 32.0222 | 4903.613 | 0.75516 | [20 empty] | 3794 | 1851.9464 | 327606.8289 | 83.5939 | 15861.801 | 1935.5402 | 343468.6299 | 95.68% | 95.38% | 52.8942 | 93.31% | 3.841% | 18.11% | [25 empty] | 3781 | 416 | 4057 | 14.6051 | 0.14605 | 42.016 | 3.6192 | 40.352 | 1.6224 | 0.05824 | 0.67267 | 791.115 | 787.058 | 1.6431 | 0.39191 | 4478.0834 | 839.4083 | 2.212 | 1965 | 0.068572 | 0.033445 | 0.053446 | 7.551 | 10362 | 3.4508 | 6.8169 | 10.832 | 0.734 | 414 | 0.36 | 0.252 | 124.2 | 112.6041 | 103.0182 | 215.6224 | 3.4715 | 3.5604 | 0.16202 | 0.066323 | 7.5122 | [66 empty] | 3776 | 2584.2017 | [7 empty] | 3776 | 56.6525 | 0.47029 | 0.0009027 | 10.6654 | 11.1366 | 71.6191 | 1.0248 | 0.017345 | 303.5216 | 31.8406 | 408.0234
3766 | 15913 | 555 | 36 | 579.42 | 102498.6213 | 36.4117 | 6441.1878 | 0.99194 | [21 empty] | 3766 | 66 | 2.764 | 96 | 182.4252 | 32504.0673 | 33.2392 | 5922.4728 | 0.91206 | [20 empty] | 3795 | 222.6539 | 39387.1801 | 102.4724 | 18204.2948 | 325.1264 | 57591.4748 | 68.48% | 68.39% | 8.8691 | 14.09% | 0.9387% | 4.37% | [25 empty] | 3782 | 250 | 3427 | 12.3371 | 0.12337 | 25.25 | 2.175 | 24.25 | 0.975 | 0.035 | 0.40875 | 668.265 | 664.838 | 1.3879 | 0.33105 | 3686.0872 | 700.4028 | 3.206 | 4697 | 0.099386 | 0.048475 | 0.079111 | 6.908 | 6861 | 3.157 | 6.2364 | 10.1965 | 0.4 | 365 | 0.31739 | 0.22217 | 109.5 | 99.2766 | 56.1407 | 155.4173 | 3.0606 | 3.139 | 0.14284 | 0.058473 | 6.6231 | [66 empty] | 3777 | 1945.2406 | [7 empty] | 3777 | 35.7782 | 0.26567 | 0.00092893 | 9.4583 | 9.7249 | 39.2209 | 0.872 | 0.017849 | 269.1696 | 28.2369 | 337.5172
3767 | 13199 | 189 | 31 | 169.911 | 30057.0281 | 12.873 | 2277.2201 | 0.35069 | [21 empty] | 3767 | 62 | 2.576 | 92 | 159.7151 | 29261.8687 | 29.1012 | 5331.7211 | 0.82109 | [20 empty] | 3796 | 246.3814 | 43584.5387 | 85.3875 | 17034.3803 | 331.7689 | 60618.9191 | 74.26% | 71.9% | 9.3353 | 20.22% | 0.985% | 4.555% | [25 empty] | 3783 | 644 | 3616 | 13.0175 | 0.13017 | 65.044 | 5.6028 | 62.468 | 2.5116 | 0.09016 | 1.0317 | 705.12 | 701.504 | 1.4645 | 0.34931 | 4264.4915 | 778.0924 | 4.242 | 4462 | 0.1315 | 0.064139 | 0.10185 | 8.084 | 6968 | 3.6944 | 7.2981 | 11.925 | 0.405 | 646 | 0.56174 | 0.39322 | 193.8 | 175.706 | 56.8425 | 232.5485 | 5.4169 | 5.5556 | 0.25281 | 0.10349 | 11.722 | [66 empty] | 3778 | 2033.5958 | [7 empty] | 3778 | 32.4088 | 0.22393 | 0.0012212 | 10.004 | 10.2291 | 28.0972 | 1.91 | 0.023465 | 284.6986 | 29.866 | 344.5952
3768 | 20911 | 99 | 52 | 149.292 | 26409.5547 | 7.1394 | 1262.9503 | 0.19449 | [21 empty] | 3768 | 71 | 3.3268 | 89 | 236.2059 | 32416.8562 | 43.0384 | 5906.5823 | 0.90961 | [20 empty] | 3797 | 153.1753 | 27096.5045 | 87.9379 | 14598.6132 | 241.1132 | 41695.1177 | 63.53% | 64.99% | 6.421 | 14.67% | 0.8852% | 3.96% | [25 empty] | 3784 | 552 | 4107 | 14.7851 | 0.14785 | 55.752 | 4.8024 | 53.544 | 2.1528 | 0.07728 | 0.89755 | 800.865 | 796.758 | 1.6633 | 0.39674 | 4669.1156 | 866.5916 | 4.743 | 4048 | 0.14703 | 0.071714 | 0.11431 | 7.986 | 10560 | 3.6496 | 7.2096 | 11.6435 | 0.781 | 743 | 0.64609 | 0.45226 | 222.9 | 202.0891 | 109.6148 | 311.7038 | 6.2302 | 6.3898 | 0.29077 | 0.11903 | 13.4821 | [66 empty] | 3779 | 1369.1407 | [7 empty] | 3779 | 31.9727 | 0.2561 | 0.0008004 | 6.8126 | 7.0695 | 37.1374 | 0.9992 | 0.015379 | 193.8774 | 20.3385 | 252.3678
3769 | 17611 | 570 | 50 | 826.5 | 146206.7421 | 46.9309 | 8302.0125 | 1.2785 | [21 empty] | 3769 | 72 | 2.6508 | 82 | 190.8608 | 30287.8809 | 34.7762 | 5518.6678 | 0.84987 | [20 empty] | 3798 | 388.9498 | 68804.6902 | 88.3314 | 15520.687 | 477.2811 | 84325.3771 | 81.49% | 81.59% | 12.9861 | 29.07% | 2.26% | 9.742% | [25 empty] | 3785 | 533 | 1742 | 6.2711 | 0.062711 | 53.833 | 4.6371 | 51.701 | 2.0787 | 0.07462 | 0.84427 | 339.69 | 337.948 | 0.70551 | 0.16828 | 2281.9943 | 401.8074 | 2.4 | 4606 | 0.0744 | 0.036288 | 0.05875 | 10.821 | 6573 | 4.9452 | 9.769 | 15.6108 | 0.686 | 598 | 0.52 | 0.364 | 179.4 | 162.6504 | 96.2813 | 258.9318 | 5.0144 | 5.1428 | 0.23403 | 0.0958 | 10.851 | [66 empty] | 3780 | 1991.5034 | [7 empty] | 3780 | 35.7601 | 0.31184 | 0.0012235 | 5.3575 | 5.6706 | 42.8943 | 1.7676 | 0.023508 | 152.4667 | 15.9943 | 213.1464
3770 | 22146 | 293 | 43 | 365.371 | 64633.6401 | 16.4983 | 2918.5243 | 0.44945 | [21 empty] | 3770 | 71 | 3.3243 | 91 | 236.028 | 33145.3249 | 43.006 | 6039.3145 | 0.93005 | [20 empty] | 3799 | 323.8332 | 57285.6594 | 85.299 | 17319.5303 | 409.1322 | 74605.1897 | 79.15% | 76.79% | 11.4892 | 20.57% | 1.2% | 5.412% | [25 empty] | 3786 | 506 | 3627 | 13.0571 | 0.13057 | 51.106 | 4.4022 | 49.082 | 1.9734 | 0.07084 | 0.81365 | 707.265 | 703.638 | 1.4689 | 0.35037 | 4141.9649 | 767.3816 | 3.618 | 4757 | 0.11216 | 0.054704 | 0.086597 | 8.455 | 4907 | 3.8639 | 7.633 | 12.251 | 0.625 | 619 | 0.53826 | 0.37678 | 185.7 | 168.3622 | 87.7199 | 256.0821 | 5.1905 | 5.3234 | 0.24225 | 0.099164 | 11.2321 | [66 empty] | 3781 | 2086.4376 | [7 empty] | 3781 | 25.8153 | 0.1906 | 0.0015202 | 6.8457 | 7.0378 | 27.0431 | 0.8848 | 0.02921 | 194.8185 | 20.4372 | 243.2129
3771 | 19502 | 158 | 50 | 229.1 | 40527.4829 | 11.7475 | 2078.1193 | 0.32003 | [21 empty] | 3771 | 69 | 2.5003 | 101 | 172.5241 | 35751.396 | 31.4351 | 6514.1592 | 1.0032 | [20 empty] | 3800 | 88.246 | 15610.6032 | 102.3453 | 15763.1977 | 190.5914 | 31373.8009 | 46.3% | 49.76% | 4.8316 | 10.47% | 0.4994% | 2.369% | [25 empty] | 3787 | 637 | 4194 | 15.0983 | 0.15098 | 64.337 | 5.5419 | 61.789 | 2.4843 | 0.08918 | 1.0389 | 817.83 | 813.636 | 1.6986 | 0.40514 | 4838.7311 | 891.7378 | 2.617 | 4462 | 0.081127 | 0.039569 | 0.063429 | 4.786 | 7710 | 2.1872 | 4.3207 | 6.9304 | 0.615 | 849 | 0.73826 | 0.51678 | 254.7 | 230.9201 | 86.3164 | 317.2365 | 7.1191 | 7.3014 | 0.33226 | 0.13601 | 15.4055 | [66 empty] | 3782 | 2269.3921 | [7 empty] | 3782 | 39.4951 | 0.34313 | 0.0012842 | 6.0354 | 6.3799 | 49.9963 | 1.2824 | 0.024674 | 171.7603 | 18.0183 | 241.082
3772 | 6486 | 245 | 33 | 234.465 | 41476.5442 | 36.1494 | 6394.7802 | 0.9848 | [21 empty] | 3772 | 72 | 3.0919 | 81 | 222.62 | 29918.5165 | 40.563 | 5451.367 | 0.83951 | [20 empty] | 3801 | 152.2556 | 26933.8126 | 92.8302 | 17348.8448 | 245.0858 | 44282.6574 | 62.12% | 60.82% | 6.8195 | 10.55% | 0.7198% | 3.124% | [25 empty] | 3788 | 483 | 2853 | 10.2707 | 0.10271 | 48.783 | 4.2021 | 46.851 | 1.8837 | 0.06762 | 0.78922 | 556.335 | 553.482 | 1.1555 | 0.2756 | 3345.1135 | 613.9837 | 3.215 | 2281 | 0.099665 | 0.048611 | 0.077097 | 5.151 | 10522 | 2.354 | 4.6502 | 7.4822 | 0.465 | 499 | 0.43391 | 0.30374 | 149.7 | 135.7233 | 65.2636 | 200.9869 | 4.1842 | 4.2914 | 0.19528 | 0.07994 | 9.0546 | [66 empty] | 3783 | 2159.143 | [7 empty] | 3783 | 37.9844 | 0.2744 | 0.001355 | 10.6819 | 10.9577 | 37.1473 | 1.6968 | 0.026035 | 303.9922 | 31.8899 | 374.7523
3773 | 11518 | 281 | 42 | 342.258 | 60544.9814 | 29.7151 | 5256.5533 | 0.80951 | [21 empty] | 3773 | 64 | 2.7376 | 90 | 175.2096 | 29549.1521 | 31.9244 | 5384.0662 | 0.82915 | [20 empty] | 3802 | 83.2137 | 14720.3848 | 91.136 | 17148.9733 | 174.3496 | 31869.3581 | 47.73% | 46.19% | 4.9079 | 12.15% | 0.4667% | 2.245% | [25 empty] | 3789 | 304 | 2313 | 8.3267 | 0.083267 | 30.704 | 2.6448 | 29.488 | 1.1856 | 0.04256 | 0.49066 | 451.035 | 448.722 | 0.93676 | 0.22344 | 2621.7178 | 486.8499 | 3.413 | 3757 | 0.1058 | 0.051605 | 0.084219 | 6.668 | 4072 | 3.0473 | 6.0197 | 9.7941 | 0.433 | 460 | 0.4 | 0.28 | 138 | 125.1157 | 60.7723 | 185.888 | 3.8572 | 3.956 | 0.18002 | 0.073692 | 8.3469 | [66 empty] | 3784 | 2606.9489 | [7 empty] | 3784 | 44.1504 | 0.32046 | 0.001539 | 12.2858 | 12.6078 | 43.7391 | 1.8972 | 0.02957 | 349.6381 | 36.6784 | 431.9823
3774 | 15696 | 453 | 49 | 643.713 | 113871.9668 | 41.0113 | 7254.8399 | 1.1172 | [21 empty] | 3774 | 61 | 2.7862 | 97 | 169.9592 | 30354.5717 | 30.9678 | 5530.8194 | 0.85175 | [20 empty] | 3803 | 37.2517 | 6589.7695 | 109.8791 | 16416.1112 | 147.1307 | 23005.8807 | 25.32% | 28.64% | 3.5429 | 6.888% | 0.4922% | 2.294% | [25 empty] | 3790 | 423 | 2136 | 7.6895 | 0.076895 | 42.723 | 3.6801 | 41.031 | 1.6497 | 0.05922 | 0.67934 | 416.52 | 414.384 | 0.86508 | 0.20634 | 2565.3253 | 466.1732 | 2.081 | 2160 | 0.064511 | 0.031465 | 0.050501 | 6.968 | 9193 | 3.1844 | 6.2906 | 10.2159 | 0.522 | 639 | 0.55565 | 0.38896 | 191.7 | 173.802 | 73.2637 | 247.0657 | 5.3582 | 5.4954 | 0.25007 | 0.10237 | 11.595 | [66 empty] | 3785 | 1488.1543 | [7 empty] | 3785 | 37.5218 | 0.2793 | 0.00065276 | 9.8882 | 10.1682 | 41.0492 | 0.96 | 0.012542 | 281.4045 | 29.5204 | 352.9467
3775 | 21182 | 205 | 47 | 279.415 | 49428.1389 | 13.1912 | 2333.4973 | 0.35936 | [21 empty] | 3775 | 65 | 2.2601 | 95 | 146.9066 | 31678.1274 | 26.7674 | 5771.9807 | 0.88889 | [20 empty] | 3804 | 705.9112 | 124874.742 | 90.2454 | 18420.156 | 796.1566 | 143294.8979 | 88.66% | 87.15% | 22.0674 | 40.92% | 3.436% | 15.46% | [25 empty] | 3791 | 290 | 2685 | 9.6659 | 0.096659 | 29.29 | 2.523 | 28.13 | 1.131 | 0.0406 | 0.46516 | 523.575 | 520.89 | 1.0874 | 0.25937 | 2981.0684 | 558.5504 | 2.341 | 2558 | 0.072571 | 0.035396 | 0.056881 | 4.92 | 10712 | 2.2484 | 4.4417 | 7.1511 | 0.522 | 614 | 0.53391 | 0.37374 | 184.2 | 167.0023 | 73.2637 | 240.2659 | 5.1485 | 5.2804 | 0.24029 | 0.098363 | 11.1413 | [66 empty] | 3786 | 2888.9393 | [7 empty] | 3786 | 55.1678 | 0.45919 | 0.0013591 | 10.2355 | 10.696 | 68.0435 | 1.4472 | 0.026114 | 291.2866 | 30.5571 | 391.3605
3776 | 4310 | 366 | 38 | 403.332 | 71348.8901 | 93.5805 | 16554.2668 | 2.5494 | [21 empty] | 3776 | 68 | 2.4497 | 84 | 166.5824 | 29302.9091 | 30.3525 | 5339.199 | 0.82224 | [20 empty] | 3805 | 1003.3975 | 177499.6767 | 96.4176 | 18569.3933 | 1099.8152 | 196069.0701 | 91.23% | 90.53% | 30.1946 | 51.8% | 3.982% | 17.89% | [25 empty] | 3792 | 595 | 3551 | 12.7835 | 0.12783 | 60.095 | 5.1765 | 57.715 | 2.3205 | 0.0833 | 0.96152 | 692.445 | 688.894 | 1.4382 | 0.34303 | 4155.6735 | 762.7002 | 2.729 | 4439 | 0.084599 | 0.041262 | 0.065814 | 8.059 | 5550 | 3.683 | 7.2755 | 11.5535 | 0.78 | 815 | 0.7087 | 0.49609 | 244.5 | 221.6724 | 109.4744 | 331.1468 | 6.834 | 7.009 | 0.31895 | 0.13056 | 14.7886 | [66 empty] | 3787 | 2940.0992 | [7 empty] | 3787 | 46.1142 | 0.32103 | 0.0015716 | 14.0386 | 14.3612 | 47.4215 | 1.0468 | 0.030197 | 399.5192 | 41.9111 | 489.9287
3777 | 9306 | 432 | 33 | 413.424 | 73134.1514 | 44.4255 | 7858.817 | 1.2103 | [21 empty] | 3777 | 67 | 2.302 | 95 | 154.2364 | 32652.8391 | 28.103 | 5949.5801 | 0.91624 | [20 empty] | 3806 | 109.0844 | 19296.8847 | 95.2526 | 19214.312 | 204.337 | 38511.1967 | 53.38% | 50.11% | 5.9307 | 13.64% | 1.033% | 4.811% | [25 empty] | 3793 | 652 | 3755 | 13.5179 | 0.13518 | 65.852 | 5.6724 | 63.244 | 2.5428 | 0.09128 | 1.0556 | 732.225 | 728.47 | 1.5208 | 0.36273 | 4416.1486 | 808.4612 | 4.326 | 3920 | 0.13411 | 0.065409 | 0.1059 | 8.156 | 5559 | 3.7273 | 7.3631 | 11.8251 | 0.715 | 448 | 0.38957 | 0.2727 | 134.4 | 121.8518 | 100.3516 | 222.2034 | 3.7566 | 3.8528 | 0.17532 | 0.07177 | 8.1292 | [66 empty] | 3788 | 2389.3761 | [7 empty] | 3788 | 44.5863 | 0.37139 | 0.0010691 | 8.2512 | 8.6237 | 54.5445 | 1.286 | 0.020541 | 234.8175 | 24.6332 | 315.3018
3778 | 20783 | 427 | 35 | 433.405 | 76668.7635 | 20.8538 | 3689.0133 | 0.56811 | [21 empty] | 3778 | 68 | 2.7941 | 96 | 190.0004 | 33489.039 | 34.6194 | 6101.9417 | 0.9397 | [20 empty] | 3807 | 76.3849 | 13512.3896 | 86.2425 | 16032.358 | 162.6275 | 29544.7476 | 46.97% | 45.74% | 4.5499 | 9.761% | 0.6561% | 3.006% | [25 empty] | 3794 | 383 | 1917 | 6.9011 | 0.069011 | 38.683 | 3.3321 | 37.151 | 1.4937 | 0.05362 | 0.6105 | 373.815 | 371.898 | 0.77638 | 0.18518 | 2307.7921 | 419.8586 | 4.246 | 2247 | 0.13163 | 0.064199 | 0.10253 | 8.668 | 5889 | 3.9613 | 7.8253 | 12.4344 | 0.85 | 823 | 0.71565 | 0.50096 | 246.9 | 223.8483 | 119.299 | 343.1474 | 6.901 | 7.0778 | 0.32208 | 0.13184 | 14.9338 | [66 empty] | 3789 | 2079.8929 | [7 empty] | 3789 | 45.6216 | 0.38976 | 0.00086673 | 7.6063 | 7.9969 | 57.1762 | 1.3652 | 0.016653 | 216.465 | 22.708 | 297.7311
3779 | 14713 | 129 | 39 | 145.899 | 25809.3375 | 9.9163 | 1754.1859 | 0.27014 | [21 empty] | 3779 | 63 | 2.6019 | 89 | 163.9218 | 28764.2527 | 29.8677 | 5241.0519 | 0.80712 | [20 empty] | 3808 | 174.6457 | 30894.588 | 90.6387 | 14246.8394 | 265.2844 | 45141.4274 | 65.83% | 68.44% | 6.9518 | 10.59% | 0.724% | 3.297% | [25 empty] | 3795 | 494 | 3415 | 12.2939 | 0.12294 | 49.894 | 4.2978 | 47.918 | 1.9266 | 0.06916 | 0.78595 | 665.925 | 662.51 | 1.3831 | 0.32989 | 3913.4928 | 722.4937 | 4.027 | 4362 | 0.12484 | 0.060888 | 0.0987 | 4.365 | 5391 | 1.9948 | 3.9406 | 6.4153 | 0.58 | 588 | 0.5113 | 0.35791 | 176.4 | 159.9305 | 81.4041 | 241.3346 | 4.9305 | 5.0568 | 0.23011 | 0.094198 | 10.6696 | [66 empty] | 3790 | 2069.0661 | [7 empty] | 3790 | 46.0839 | 0.36099 | 0.0008004 | 10.5662 | 10.9279 | 54.78 | 0.8324 | 0.015379 | 300.6982 | 31.5444 | 387.8703
3780 | 22405 | 482 | 43 | 601.054 | 106325.6469 | 26.8268 | 4745.6214 | 0.73083 | [21 empty] | 3780 | 64 | 2.493 | 89 | 159.5551 | 29220.8282 | 29.0721 | 5324.2432 | 0.81993 | [20 empty] | 3809 | 1036.9901 | 183442.1506 | 81.9273 | 15605.9655 | 1118.9173 | 199048.116 | 92.68% | 92.16% | 30.6534 | 53.65% | 5.929% | 26.39% | [25 empty] | 3796 | 611 | 4050 | 14.5799 | 0.1458 | 61.711 | 5.3157 | 59.267 | 2.3829 | 0.08554 | 0.97027 | 789.75 | 785.7 | 1.6402 | 0.39123 | 4669.2282 | 861.0344 | 2.985 | 3004 | 0.092535 | 0.045133 | 0.073657 | 6.969 | 4940 | 3.1848 | 6.2915 | 9.9594 | 0.581 | 754 | 0.65565 | 0.45896 | 226.2 | 205.081 | 81.5444 | 286.6254 | 6.3225 | 6.4844 | 0.29508 | 0.12079 | 13.6817 | [66 empty] | 3791 | 2426.0702 | [7 empty] | 3791 | 47.5779 | 0.38111 | 0.0010061 | 10.1528 | 10.5349 | 57.5903 | 0.9364 | 0.019332 | 288.9338 | 30.3102 | 377.7901
3781 | 6762 | 35 | 40 | 40.6 | 7182.0856 | 6.0041 | 1062.1245 | 0.16357 | [21 empty] | 3781 | 64 | 2.6047 | 96 | 166.7026 | 31519.0955 | 30.3744 | 5743.0039 | 0.88442 | [20 empty] | 3810 | 1389.9353 | 245877.6947 | 85.4347 | 19488.8022 | 1475.37 | 265366.4969 | 94.21% | 92.66% | 40.8664 | 72.86% | 6.095% | 27.82% | [25 empty] | 3797 | 418 | 3202 | 11.5271 | 0.11527 | 42.218 | 3.6366 | 40.546 | 1.6302 | 0.05852 | 0.68009 | 624.39 | 621.188 | 1.2968 | 0.30931 | 3628.8535 | 674.8182 | 2.239 | 2716 | 0.069409 | 0.033854 | 0.054064 | 8.619 | 11021 | 3.9389 | 7.781 | 12.4263 | 0.44 | 661 | 0.57478 | 0.40235 | 198.3 | 179.7858 | 61.7548 | 241.5406 | 5.5426 | 5.6846 | 0.25868 | 0.10589 | 11.9942 | [66 empty] | 3792 | 3848.6435 | [7 empty] | 3792 | 79.8396 | 0.6804 | 0.0013306 | 13.4764 | 14.1581 | 105.2665 | 1.0916 | 0.025567 | 383.5196 | 40.2327 | 530.1359
3782 | 15217 | 592 | 46 | 789.728 | 139701.8245 | 51.8977 | 9180.6417 | 1.4138 | [21 empty] | 3782 | 68 | 3.1198 | 98 | 212.1441 | 34186.7273 | 38.6542 | 6229.0654 | 0.95928 | [20 empty] | 3811 | 253.949 | 44923.2462 | 86.27 | 16202.915 | 340.219 | 61126.1611 | 74.64% | 73.49% | 9.4134 | 17.65% | 1.21% | 5.486% | [25 empty] | 3798 | 458 | 1853 | 6.6707 | 0.066707 | 46.258 | 3.9846 | 44.426 | 1.7862 | 0.06412 | 0.73372 | 361.335 | 359.482 | 0.75046 | 0.179 | 2319.1786 | 415.8186 | 3.689 | 2011 | 0.11436 | 0.055778 | 0.089077 | 5.157 | 5357 | 2.3567 | 4.6556 | 7.5188 | 0.344 | 532 | 0.46261 | 0.32383 | 159.6 | 144.699 | 48.281 | 192.9801 | 4.4609 | 4.5752 | 0.2082 | 0.085226 | 9.6534 | [66 empty] | 3793 | 2222.0928 | [7 empty] | 3793 | 34.3157 | 0.27322 | 0.0014071 | 7.4079 | 7.6825 | 36.8153 | 1.7304 | 0.027036 | 210.8181 | 22.1156 | 271.5065
3783 | 15284 | 237 | 47 | 323.031 | 57143.7509 | 21.1352 | 3738.7955 | 0.57577 | [21 empty] | 3783 | 69 | 1.8775 | 80 | 129.5505 | 28317.9374 | 23.605 | 5159.7301 | 0.7946 | [20 empty] | 3812 | 124.3 | 21988.4989 | 85.6155 | 15781.8524 | 209.9155 | 37770.3513 | 59.21% | 58.22% | 5.8166 | 5.41% | 0.7534% | 2.803% | [25 empty] | 3799 | 325 | 1778 | 6.4007 | 0.064007 | 32.825 | 2.8275 | 31.525 | 1.2675 | 0.0455 | 0.52423 | 346.71 | 344.932 | 0.72009 | 0.17175 | 2111.4208 | 386.7194 | 4.172 | 5046 | 0.12933 | 0.063081 | 0.099983 | 6.642 | 4903 | 3.0354 | 5.9963 | 9.678 | 0.583 | 467 | 0.40609 | 0.28426 | 140.1 | 127.0196 | 81.8251 | 208.8448 | 3.9159 | 4.0162 | 0.18276 | 0.074813 | 8.474 | [66 empty] | 3794 | 3334.9937 | [7 empty] | 3794 | 85.2903 | 0.73652 | 0.00071834 | 13.6087 | 14.3459 | 111.7669 | 1.6984 | 0.013802 | 387.2842 | 40.6276 | 541.3909
3784 | 18550 | 541 | 39 | 611.871 | 108239.1597 | 32.985 | 5834.9951 | 0.89859 | [21 empty] | 3784 | 68 | 2.0988 | 103 | 142.7169 | 35930.9481 | 26.004 | 6546.8749 | 1.0082 | [20 empty] | 3813 | 30.8443 | 5456.3145 | 95.6928 | 16202.915 | 126.5371 | 21659.2295 | 24.38% | 25.19% | 3.3355 | 9.062% | 0.3251% | 1.576% | [25 empty] | 3800 | 457 | 1823 | 6.5627 | 0.065627 | 46.157 | 3.9759 | 44.329 | 1.7823 | 0.06398 | 0.73486 | 355.485 | 353.662 | 0.73831 | 0.1761 | 2286.1495 | 408.8322 | 4.546 | 4930 | 0.14093 | 0.068735 | 0.11121 | 5.829 | 6034 | 2.6639 | 5.2623 | 8.3407 | 0.597 | 662 | 0.57565 | 0.40296 | 198.6 | 180.0578 | 83.79 | 263.8479 | 5.551 | 5.6932 | 0.25907 | 0.10605 | 12.0123 | [66 empty] | 3795 | 2087.4239 | [7 empty] | 3795 | 30.9886 | 0.21222 | 0.0012797 | 9.7229 | 9.9363 | 27.4687 | 1.6108 | 0.024588 | 276.6988 | 29.0267 | 334.8296
3785 | 12438 | 176 | 39 | 199.056 | 35212.7396 | 16.0039 | 2831.0612 | 0.43598 | [21 empty] | 3785 | 67 | 2.6145 | 99 | 175.1714 | 34027.6954 | 31.9175 | 6200.0887 | 0.95481 | [20 empty] | 3814 | 85.7084 | 15161.706 | 93.571 | 17460.7728 | 179.2795 | 32622.4789 | 47.81% | 46.48% | 5.0239 | 7.859% | 0.3665% | 1.734% | [25 empty] | 3801 | 279 | 2930 | 10.5479 | 0.10548 | 28.179 | 2.4273 | 27.063 | 1.0881 | 0.03906 | 0.45142 | 571.35 | 568.42 | 1.1866 | 0.28304 | 3214.9095 | 605.0494 | 4.24 | 4730 | 0.13144 | 0.064109 | 0.10418 | 6.549 | 6551 | 2.9929 | 5.9123 | 9.6489 | 0.57 | 673 | 0.58522 | 0.40965 | 201.9 | 183.0497 | 80.0005 | 263.0503 | 5.6433 | 5.7878 | 0.26338 | 0.10781 | 12.2119 | [66 empty] | 3796 | 2431.6675 | [7 empty] | 3796 | 37.1511 | 0.24521 | 0.0015176 | 12.4677 | 12.7145 | 34.556 | 1.194 | 0.02916 | 354.8144 | 37.2214 | 427.8149
3786 | 7584 | 498 | 42 | 606.564 | 107300.3585 | 79.9794 | 14148.254 | 2.1788 | [21 empty] | 3786 | 62 | 3.177 | 86 | 196.9712 | 27353.4859 | 35.8896 | 4984.0001 | 0.76754 | [20 empty] | 3815 | 130.8695 | 23150.6331 | 84.276 | 14374.7571 | 215.1454 | 37525.3902 | 60.83% | 61.69% | 5.7789 | 7.125% | 0.4305% | 1.899% | [25 empty] | 3802 | 493 | 3887 | 13.9931 | 0.13993 | 49.793 | 4.2891 | 47.821 | 1.9227 | 0.06902 | 0.80655 | 757.965 | 754.078 | 1.5742 | 0.37548 | 4386.4872 | 815.381 | 2.366 | 5194 | 0.073346 | 0.035774 | 0.057202 | 9.244 | 4048 | 4.2245 | 8.3453 | 13.4693 | 0.653 | 550 | 0.47826 | 0.33478 | 165 | 149.5949 | 91.6497 | 241.2446 | 4.6119 | 4.73 | 0.21524 | 0.08811 | 9.98 | [66 empty] | 3797 | 1920.3425 | [7 empty] | 3797 | 33.93 | 0.22933 | 0.0011999 | 10.9299 | 11.1605 | 33.2521 | 0.8956 | 0.023054 | 311.0508 | 32.6304 | 377.852
3787 | 5868 | 339 | 33 | 324.423 | 57389.9938 | 55.2868 | 9780.1625 | 1.5061 | [21 empty] | 3787 | 64 | 2.9972 | 104 | 191.819 | 34145.6868 | 34.9508 | 6221.5876 | 0.95812 | [20 empty] | 3816 | 395.9138 | 70036.6264 | 100.061 | 17652.6495 | 495.9748 | 87689.2759 | 79.83% | 79.87% | 13.5041 | 12.82% | 1.858% | 6.585% | [25 empty] | 3803 | 268 | 2846 | 10.2455 | 0.10246 | 27.068 | 2.3316 | 25.996 | 1.0452 | 0.03752 | 0.43068 | 554.97 | 552.124 | 1.1526 | 0.27492 | 3118.3404 | 586.646 | 2.579 | 1900 | 0.079949 | 0.038994 | 0.063444 | 11.199 | 5888 | 5.1179 | 10.1102 | 16.51 | 0.442 | 770 | 0.66957 | 0.4687 | 231 | 209.4328 | 62.0355 | 271.4683 | 6.4566 | 6.622 | 0.30134 | 0.12335 | 13.972 | [66 empty] | 3798 | 1592.4311 | [7 empty] | 3798 | 34.7369 | 0.26254 | 0.00069436 | 8.7969 | 9.0601 | 36.1665 | 1.4756 | 0.013341 | 250.3465 | 26.2623 | 314.2643
3788 | 7481 | 543 | 33 | 519.651 | 91925.5653 | 69.4628 | 12287.8713 | 1.8923 | [21 empty] | 3788 | 64 | 3.1846 | 87 | 203.8124 | 28564.1803 | 37.1361 | 5204.5973 | 0.80151 | [20 empty] | 3817 | 761.4184 | 134693.8878 | 105.8043 | 15925.7598 | 867.2227 | 150619.6477 | 87.8% | 89.43% | 23.1954 | 33.19% | 1.859% | 8.786% | [25 empty] | 3804 | 502 | 3446 | 12.4055 | 0.12406 | 50.702 | 4.3674 | 48.694 | 1.9578 | 0.07028 | 0.81675 | 671.97 | 668.524 | 1.3956 | 0.33288 | 3952.9299 | 729.5821 | 3.887 | 4023 | 0.1205 | 0.058771 | 0.093917 | 6.595 | 6665 | 3.0139 | 5.9538 | 9.4666 | 0.391 | 328 | 0.28522 | 0.19965 | 98.4 | 89.2129 | 54.8776 | 144.0905 | 2.7504 | 2.8208 | 0.12836 | 0.052546 | 5.9517 | [66 empty] | 3799 | 1501.3721 | [7 empty] | 3799 | 34.5013 | 0.27233 | 0.00066625 | 7.7221 | 7.9951 | 36.932 | 1.6688 | 0.012801 | 219.7591 | 23.0536 | 281.4262
3789 | 5189 | 391 | 31 | 351.509 | 62181.4709 | 67.7412 | 11983.3245 | 1.8454 | [21 empty] | 3789 | 60 | 2.3834 | 96 | 143.0033 | 29549.1521 | 26.0562 | 5384.0662 | 0.82915 | [20 empty] | 3818 | 428.6636 | 75830.0215 | 79.8494 | 14284.1487 | 508.513 | 90114.1702 | 84.3% | 84.15% | 13.8776 | 22.51% | 1.283% | 5.673% | [25 empty] | 3805 | 606 | 4190 | 15.0839 | 0.15084 | 61.206 | 5.2722 | 58.782 | 2.3634 | 0.08484 | 0.98899 | 817.05 | 812.86 | 1.6969 | 0.40475 | 4804.6819 | 887.9996 | 4.596 | 4577 | 0.14248 | 0.069491 | 0.11139 | 7.274 | 5730 | 3.3242 | 6.5668 | 10.6514 | 0.461 | 833 | 0.72435 | 0.50704 | 249.9 | 226.5682 | 64.7022 | 291.2704 | 6.9849 | 7.1638 | 0.32599 | 0.13345 | 15.1152 | [66 empty] | 3800 | 1422.8635 | [7 empty] | 3800 | 30.6423 | 0.19527 | 0.00068312 | 10.9465 | 11.1424 | 23.8562 | 1.8184 | 0.013125 | 311.5214 | 32.6798 | 369.8889
3790 | 6843 | 444 | 33 | 424.908 | 75165.6556 | 62.0938 | 10984.3133 | 1.6916 | [21 empty] | 3790 | 63 | 1.6412 | 81 | 103.3979 | 26178.7019 | 18.8398 | 4769.9461 | 0.73457 | [20 empty] | 3819 | 407.2631 | 72044.3033 | 75.5428 | 12951.6722 | 482.806 | 84995.9754 | 84.35% | 84.76% | 13.0894 | 22.02% | 1.78% | 8.301% | [25 empty] | 3806 | 620 | 3666 | 13.1975 | 0.13197 | 62.62 | 5.394 | 60.14 | 2.418 | 0.0868 | 1.0038 | 714.87 | 711.204 | 1.4847 | 0.35414 | 4291.7128 | 785.8248 | 3.823 | 3450 | 0.11851 | 0.057804 | 0.093237 | 9.04 | 5896 | 4.1313 | 8.1611 | 13.0496 | 0.353 | 606 | 0.52696 | 0.36887 | 181.8 | 164.8263 | 49.5442 | 214.3705 | 5.0814 | 5.2116 | 0.23716 | 0.097081 | 10.9962 | [66 empty] | 3801 | 1834.5324 | [7 empty] | 3801 | 33.5814 | 0.22353 | 0.0010979 | 11.1284 | 11.353 | 28.9356 | 1.696 | 0.021096 | 316.6978 | 33.2228 | 380.5733
3791 | 5740 | 466 | 33 | 445.962 | 78890.08 | 77.6937 | 13743.9164 | 2.1166 | [21 empty] | 3791 | 62 | 2.4333 | 86 | 150.867 | 27353.4859 | 27.489 | 4984.0001 | 0.76754 | [20 empty] | 3820 | 47.1065 | 8333.0795 | 75.6688 | 15078.3048 | 122.7753 | 23411.3843 | 38.37% | 35.59% | 3.6054 | 6.458% | 0.6053% | 2.682% | [25 empty] | 3807 | 527 | 3062 | 11.0231 | 0.11023 | 53.227 | 4.5849 | 51.119 | 2.0553 | 0.07378 | 0.85427 | 597.09 | 594.028 | 1.2401 | 0.29579 | 3595.2103 | 658.1532 | 2.154 | 5103 | 0.066774 | 0.032568 | 0.051882 | 4.598 | 5773 | 2.1013 | 4.151 | 6.7702 | 0.423 | 656 | 0.57043 | 0.3993 | 196.8 | 178.4259 | 59.3688 | 237.7947 | 5.5007 | 5.6416 | 0.25673 | 0.10509 | 11.9035 | [66 empty] | 3802 | 2110.0389 | [7 empty] | 3802 | 31.7269 | 0.22691 | 0.0014565 | 9.0945 | 9.3229 | 32.6467 | 0.9464 | 0.027986 | 258.8169 | 27.1509 | 319.5889
3792 | 4634 | 497 | 49 | 706.237 | 124932.3786 | 152.4033 | 26959.9436 | 4.1518 | [21 empty] | 3792 | 69 | 3.0131 | 80 | 207.9022 | 28317.9374 | 37.8813 | 5159.7301 | 0.7946 | [20 empty] | 3821 | 364.3519 | 64453.3573 | 107.6682 | 18420.156 | 472.0201 | 82873.5133 | 77.19% | 77.77% | 12.7625 | 15.54% | 0.929% | 4.128% | [25 empty] | 3808 | 312 | 2843 | 10.2347 | 0.10235 | 31.512 | 2.7144 | 30.264 | 1.2168 | 0.04368 | 0.50107 | 554.385 | 551.542 | 1.1514 | 0.27463 | 3162.9521 | 592.6948 | 3.117 | 1993 | 0.096627 | 0.047129 | 0.076443 | 6.078 | 9857 | 2.7776 | 5.4871 | 8.9275 | 0.587 | 607 | 0.52783 | 0.36948 | 182.1 | 165.0983 | 82.3865 | 247.4849 | 5.0898 | 5.2202 | 0.23755 | 0.097241 | 11.0143 | [66 empty] | 3803 | 1722.2349 | [7 empty] | 3803 | 37.2005 | 0.24317 | 0.0010665 | 12.7323 | 12.9765 | 34.9122 | 1.0316 | 0.020491 | 362.3436 | 38.0112 | 436.3192
3793 | 21283 | 283 | 53 | 434.971 | 76945.7868 | 20.4375 | 3615.3638 | 0.55677 | [21 empty] | 3793 | 71 | 2.7549 | 82 | 195.5986 | 29867.2159 | 35.6395 | 5442.0197 | 0.83807 | [20 empty] | 3822 | 536.0622 | 94828.6761 | 83.2827 | 18121.6812 | 619.3448 | 112950.3574 | 86.55% | 83.96% | 17.3944 | 30.78% | 3.224% | 14.65% | [25 empty] | 3809 | 609 | 2918 | 10.5047 | 0.10505 | 61.509 | 5.2983 | 59.073 | 2.3751 | 0.08526 | 0.97805 | 569.01 | 566.092 | 1.1818 | 0.28188 | 3531.8983 | 638.404 | 4.975 | 4765 | 0.15423 | 0.075222 | 0.12306 | 5.117 | 4316 | 2.3385 | 4.6195 | 7.4051 | 0.312 | 817 | 0.71043 | 0.4973 | 245.1 | 222.2164 | 43.7898 | 266.0061 | 6.8507 | 7.0262 | 0.31973 | 0.13088 | 14.8249 | [66 empty] | 3804 | 2395.8103 | [7 empty] | 3804 | 42.4074 | 0.38054 | 0.0012913 | 5.4236 | 5.8055 | 54.8878 | 1.5548 | 0.024811 | 154.349 | 16.1918 | 227.0082
3794 | 6436 | 680 | 53 | 1045.16 | 184887.4029 | 162.3928 | 28727.067 | 4.424 | [21 empty] | 3794 | 64 | 2.5144 | 93 | 160.919 | 30534.1238 | 29.3206 | 5563.535 | 0.85678 | [20 empty] | 3823 | 192.635 | 34076.8667 | 101 | 18292.2382 | 293.6349 | 52369.1049 | 65.6% | 65.07% | 8.0648 | 17.12% | 0.6638% | 3.192% | [25 empty] | 3810 | 492 | 1737 | 6.2531 | 0.062531 | 49.692 | 4.2804 | 47.724 | 1.9188 | 0.06888 | 0.80294 | 338.715 | 336.978 | 0.70348 | 0.16779 | 2238.0011 | 397.3281 | 2.953 | 3488 | 0.091543 | 0.044649 | 0.071484 | 7.092 | 4736 | 3.241 | 6.4025 | 10.4681 | 0.409 | 450 | 0.3913 | 0.27391 | 135 | 122.3958 | 57.4039 | 179.7997 | 3.7733 | 3.87 | 0.17611 | 0.07209 | 8.1655 | [66 empty] | 3805 | 3257.6461 | [7 empty] | 3805 | 61.8084 | 0.48818 | 0.0015701 | 13.774 | 14.2638 | 71.0728 | 1.8384 | 0.030168 | 391.9899 | 41.1212 | 506.0526
3795 | 15920 | 233 | 46 | 310.822 | 54983.9951 | 19.524 | 3453.7685 | 0.53188 | [21 empty] | 3795 | 69 | 2.8588 | 99 | 197.2605 | 35043.4475 | 35.9423 | 6385.166 | 0.98332 | [20 empty] | 3824 | 898.4507 | 158934.7214 | 61.5884 | 15989.7187 | 960.0391 | 174924.4402 | 93.58% | 90.86% | 26.9384 | 55.14% | 3.675% | 17.23% | [25 empty] | 3811 | 310 | 3272 | 11.7791 | 0.11779 | 31.31 | 2.697 | 30.07 | 1.209 | 0.0434 | 0.50747 | 638.04 | 634.768 | 1.3252 | 0.31608 | 3586.8171 | 674.5648 | 4.873 | 3418 | 0.15106 | 0.07368 | 0.11914 | 4.333 | 6114 | 1.9802 | 3.9117 | 6.3331 | 0.474 | 543 | 0.47217 | 0.33052 | 162.9 | 147.6909 | 66.5268 | 214.2177 | 4.5532 | 4.6698 | 0.2125 | 0.086989 | 9.853 | [66 empty] | 3806 | 2036.8903 | [7 empty] | 3806 | 35.0285 | 0.25099 | 0.0013737 | 10.0205 | 10.2729 | 34.0746 | 1.5292 | 0.026395 | 285.1691 | 29.9153 | 350.7147
3796 | 19995 | 304 | 49 | 431.984 | 76417.3905 | 21.6046 | 3821.825 | 0.58856 | [21 empty] | 3796 | 68 | 2.4172 | 94 | 164.3718 | 32791.3507 | 29.9497 | 5974.8179 | 0.92012 | [20 empty] | 3825 | 194.1625 | 34347.0897 | 89.9397 | 16469.4103 | 284.1022 | 50816.5 | 68.34% | 67.59% | 7.8257 | 9.147% | 0.8037% | 3.438% | [25 empty] | 3812 | 279 | 2797 | 10.0691 | 0.10069 | 28.179 | 2.4273 | 27.063 | 1.0881 | 0.03906 | 0.45086 | 545.415 | 542.618 | 1.1328 | 0.27019 | 3086.0443 | 581.1978 | 3.445 | 4233 | 0.1068 | 0.052088 | 0.0848 | 6.483 | 7728 | 2.9627 | 5.8527 | 9.3292 | 0.441 | 726 | 0.6313 | 0.44191 | 217.8 | 197.4652 | 61.8952 | 259.3604 | 6.0877 | 6.2436 | 0.28412 | 0.11631 | 13.1736 | [66 empty] | 3807 | 1801.2607 | [7 empty] | 3807 | 26.394 | 0.1515 | 0.0011474 | 10.8473 | 10.9999 | 20.8277 | 0.8616 | 0.022046 | 308.698 | 32.3836 | 362.7929
3797 | 4465 | 44 | 47 | 59.972 | 10608.9664 | 13.4316 | 2376.0283 | 0.36591 | [21 empty] | 3797 | 66 | 2.5649 | 83 | 169.2814 | 28102.4748 | 30.8443 | 5120.4713 | 0.78855 | [20 empty] | 3826 | 64.448 | 11400.7644 | 73.9534 | 13713.8488 | 138.4014 | 25114.6131 | 46.57% | 45.39% | 3.8677 | 4.554% | 0.4419% | 1.896% | [25 empty] | 3813 | 281 | 3020 | 10.8719 | 0.10872 | 28.381 | 2.4447 | 27.257 | 1.0959 | 0.03934 | 0.45522 | 588.9 | 585.88 | 1.2231 | 0.29173 | 3306.6573 | 622.6878 | 2.053 | 4542 | 0.063643 | 0.031041 | 0.049356 | 10.461 | 8697 | 4.7807 | 9.444 | 15.167 | 0.637 | 392 | 0.34087 | 0.23861 | 117.6 | 106.6203 | 89.4041 | 196.0245 | 3.287 | 3.3712 | 0.15341 | 0.062798 | 7.113 | [66 empty] | 3808 | 1803.3937 | [7 empty] | 3808 | 30.6905 | 0.20574 | 0.0010653 | 10.037 | 10.2438 | 27.9598 | 1.2468 | 0.020469 | 285.6397 | 29.9647 | 344.8314
3798 | 10916 | 262 | 49 | 372.302 | 65859.7247 | 34.1061 | 6033.3203 | 0.92913 | [21 empty] | 3798 | 64 | 2.6569 | 91 | 170.0388 | 29877.476 | 30.9823 | 5443.8891 | 0.83836 | [20 empty] | 3827 | 190.4235 | 33685.6541 | 109.0122 | 15278.1762 | 299.4357 | 48963.8304 | 63.59% | 68.8% | 7.5404 | 17.18% | 1.189% | 5.093% | [25 empty] | 3814 | 346 | 3122 | 11.2391 | 0.11239 | 34.946 | 3.0102 | 33.562 | 1.3494 | 0.04844 | 0.5664 | 608.79 | 605.668 | 1.2644 | 0.30159 | 3475.0489 | 650.3967 | 3.049 | 4421 | 0.094519 | 0.046101 | 0.074038 | 9.163 | 4222 | 4.1875 | 8.2722 | 13.1279 | 0.847 | 619 | 0.53826 | 0.37678 | 185.7 | 168.3622 | 118.878 | 287.2402 | 5.1905 | 5.3234 | 0.24225 | 0.099164 | 11.2321 | [66 empty] | 3809 | 2773.424 | [7 empty] | 3809 | 59.0645 | 0.46297 | 0.0010934 | 13.5095 | 13.9735 | 66.3616 | 1.99 | 0.021009 | 384.4607 | 40.3314 | 493.1648
3799 | 7252 | 263 | 27 | 205.929 | 36428.564 | 28.3962 | 5023.2438 | 0.77358 | [21 empty] | 3799 | 67 | 2.4508 | 97 | 164.2014 | 33340.2672 | 29.9187 | 6074.8344 | 0.93552 | [20 empty] | 3828 | 196.3422 | 34732.6662 | 82.1902 | 14598.6132 | 278.5324 | 49331.2794 | 70.49% | 70.41% | 7.597 | 14.74% | 0.5616% | 2.742% | [25 empty] | 3815 | 342 | 2995 | 10.7819 | 0.10782 | 34.542 | 2.9754 | 33.174 | 1.3338 | 0.04788 | 0.54515 | 584.025 | 581.03 | 1.213 | 0.28932 | 3341.4722 | 623.8924 | 2.549 | 2568 | 0.079019 | 0.038541 | 0.062706 | 6.984 | 7985 | 3.1917 | 6.305 | 10.0754 | 0.813 | 472 | 0.41043 | 0.2873 | 141.6 | 128.3796 | 114.106 | 242.4856 | 3.9578 | 4.0592 | 0.18472 | 0.075614 | 8.5647 | [66 empty] | 3810 | 2534.345 | [7 empty] | 3810 | 63.39 | 0.57769 | 0.00065089 | 7.441 | 8.0193 | 88.3027 | 1.1812 | 0.012506 | 211.7593 | 22.2143 | 323.47
3800 | 11393 | 80 | 38 | 88.16 | 15595.3858 | 7.7381 | 1368.8568 | 0.2108 | [21 empty] | 3800 | 65 | 3.031 | 91 | 197.0158 | 30344.3116 | 35.8977 | 5528.9499 | 0.85146 | [20 empty] | 3829 | 135.5709 | 23982.3052 | 85.2218 | 15126.2739 | 220.7927 | 39108.5791 | 61.4% | 61.32% | 6.0227 | 15% | 0.6075% | 2.899% | [25 empty] | 3816 | 578 | 3261 | 11.7395 | 0.1174 | 58.378 | 5.0286 | 56.066 | 2.2542 | 0.08092 | 0.94503 | 635.895 | 632.634 | 1.3207 | 0.31501 | 3844.2056 | 702.0389 | 2.454 | 5206 | 0.076074 | 0.037104 | 0.060592 | 10.945 | 10101 | 5.0019 | 9.8809 | 16.1158 | 0.407 | 450 | 0.3913 | 0.27391 | 135 | 122.3958 | 57.1232 | 179.519 | 3.7733 | 3.87 | 0.17611 | 0.07209 | 8.1655 | [66 empty] | 3811 | 1965.557 | [7 empty] | 3811 | 31.2169 | 0.22312 | 0.0012261 | 8.9788 | 9.2031 | 27.8012 | 1.9492 | 0.023558 | 255.5229 | 26.8053 | 312.1021
3801 | 22121 | 268 | 38 | 295.336 | 52244.5425 | 13.3509 | 2361.7622 | 0.36371 | [21 empty] | 3801 | 70 | 2.5528 | 93 | 178.6991 | 33396.6979 | 32.5602 | 6085.1165 | 0.93711 | [20 empty] | 3830 | 490.101 | 86698.2111 | 92.3194 | 16789.2047 | 582.4204 | 103487.4157 | 84.15% | 83.78% | 15.9371 | 36.72% | 1.296% | 6.232% | [25 empty] | 3817 | 537 | 3483 | 12.5387 | 0.12539 | 54.237 | 4.6719 | 52.089 | 2.0943 | 0.07518 | 0.87316 | 679.185 | 675.702 | 1.4106 | 0.33646 | 4028.7621 | 742.6321 | 3.787 | 5155 | 0.1174 | 0.057259 | 0.090642 | 8.783 | 6497 | 4.0138 | 7.9291 | 12.9562 | 0.77 | 311 | 0.27043 | 0.1893 | 93.3 | 84.5891 | 108.0709 | 192.66 | 2.6078 | 2.6746 | 0.12171 | 0.049822 | 5.6433 | [66 empty] | 3812 | 1749.0533 | [7 empty] | 3812 | 32.4009 | 0.20126 | 0.0010481 | 12.0047 | 12.2071 | 26.6825 | 1.378 | 0.020138 | 341.6383 | 35.8391 | 405.5581
3802 | 21684 | 176 | 31 | 158.224 | 27989.6135 | 7.2968 | 1290.7957 | 0.19878 | [21 empty] | 3802 | 65 | 2.699 | 99 | 175.4376 | 33011.9433 | 31.966 | 6015.0114 | 0.92631 | [20 empty] | 3831 | 326.9806 | 57842.43 | 85.393 | 16117.6365 | 412.3736 | 73960.0665 | 79.29% | 78.21% | 11.3899 | 17.22% | 1.646% | 7.141% | [25 empty] | 3818 | 639 | 1736 | 6.2496 | 0.062496 | 64.539 | 5.5593 | 61.983 | 2.4921 | 0.08946 | 1.0307 | 338.52 | 336.784 | 0.70308 | 0.1677 | 2384.0927 | 413.3185 | 3.119 | 4161 | 0.096689 | 0.047159 | 0.074983 | 6.146 | 7721 | 2.8087 | 5.5485 | 8.9719 | 0.655 | 355 | 0.3087 | 0.21609 | 106.5 | 96.5567 | 91.9304 | 188.4871 | 2.9768 | 3.053 | 0.13893 | 0.056871 | 6.4417 | [66 empty] | 3813 | 1629.1307 | [7 empty] | 3813 | 28.2819 | 0.22092 | 0.0011317 | 6.4819 | 6.704 | 32.2091 | 0.8212 | 0.021744 | 184.4659 | 19.3512 | 236.869
3803 | 14915 | 35 | 48 | 48.72 | 8618.5027 | 3.2665 | 577.8413 | 0.088988 | [21 empty] | 3803 | 70 | 3.0217 | 88 | 211.5183 | 31601.1765 | 38.5401 | 5757.9597 | 0.88673 | [20 empty] | 3832 | 338.7514 | 59924.6704 | 106.7428 | 16885.143 | 445.4942 | 76809.8133 | 76.04% | 78.02% | 11.8287 | 22.05% | 1.348% | 6.2% | [25 empty] | 3819 | 613 | 3869 | 13.9283 | 0.13928 | 61.913 | 5.3331 | 59.461 | 2.3907 | 0.08582 | 0.99551 | 754.455 | 750.586 | 1.5669 | 0.37375 | 4488.3635 | 825.0196 | 4.801 | 2928 | 0.14883 | 0.072591 | 0.11825 | 6.359 | 9783 | 2.9061 | 5.7408 | 9.2254 | 0.451 | 516 | 0.4487 | 0.31409 | 154.8 | 140.3472 | 63.2987 | 203.6459 | 4.3268 | 4.4376 | 0.20194 | 0.082663 | 9.3631 | [66 empty] | 3814 | 1897.7876 | [7 empty] | 3814 | 33.1857 | 0.22947 | 0.0011699 | 10.2355 | 10.4661 | 31.9075 | 1.2196 | 0.022478 | 291.2866 | 30.5571 | 354.9933
3804 | 9370 | 400 | 50 | 580 | 102601.2225 | 61.8997 | 10949.9704 | 1.6863 | [21 empty] | 3804 | 72 | 2.4128 | 96 | 173.7232 | 35458.9825 | 31.6536 | 6460.8794 | 0.99498 | [20 empty] | 3833 | 92.8508 | 16425.1833 | 98.1704 | 16248.2192 | 191.0212 | 32673.4025 | 48.61% | 50.27% | 5.0317 | 6.91% | 0.4025% | 1.895% | [25 empty] | 3820 | 401 | 3268 | 11.7647 | 0.11765 | 40.501 | 3.4887 | 38.897 | 1.5639 | 0.05614 | 0.65042 | 637.26 | 633.992 | 1.3235 | 0.31569 | 3676.9778 | 685.3731 | 4.19 | 3118 | 0.12989 | 0.063353 | 0.10244 | 5.798 | 6265 | 2.6497 | 5.2343 | 8.5529 | 0.36 | 565 | 0.4913 | 0.34391 | 169.5 | 153.6747 | 50.5267 | 204.2014 | 4.7376 | 4.859 | 0.22111 | 0.090513 | 10.2522 | [66 empty] | 3815 | 1801.8134 | [7 empty] | 3815 | 27.6837 | 0.19963 | 0.0011223 | 7.8047 | 8.0055 | 27.9323 | 1.0196 | 0.021564 | 222.1119 | 23.3004 | 274.3858
3805 | 6091 | 660 | 28 | 535.92 | 94803.5296 | 87.9856 | 15564.5263 | 2.3969 | [21 empty] | 3805 | 67 | 2.7702 | 104 | 185.6049 | 35746.2659 | 33.8185 | 6513.2245 | 1.003 | [20 empty] | 3834 | 543.2106 | 96093.2254 | 83.0127 | 16373.472 | 626.2233 | 112466.6973 | 86.74% | 85.44% | 17.3199 | 28.5% | 2.242% | 10.37% | [25 empty] | 3821 | 315 | 2484 | 8.9423 | 0.089423 | 31.815 | 2.7405 | 30.555 | 1.2285 | 0.0441 | 0.51156 | 484.38 | 481.896 | 1.006 | 0.23995 | 2808.9944 | 524.0794 | 3.603 | 4494 | 0.11169 | 0.054477 | 0.08907 | 6.879 | 7229 | 3.1437 | 6.2102 | 9.9177 | 0.834 | 639 | 0.55565 | 0.38896 | 191.7 | 173.802 | 117.0534 | 290.8555 | 5.3582 | 5.4954 | 0.25007 | 0.10237 | 11.595 | [66 empty] | 3816 | 2113.6437 | [7 empty] | 3816 | 41.3624 | 0.34673 | 0.001222 | 7.441 | 7.7889 | 51.8483 | 0.9816 | 0.023479 | 211.7593 | 22.2143 | 286.827
3806 | 11545 | 119 | 32 | 110.432 | 19535.2728 | 9.5654 | 1692.0981 | 0.26058 | [21 empty] | 3806 | 70 | 2.6195 | 103 | 183.3621 | 36987.7407 | 33.4099 | 6739.4301 | 1.0379 | [20 empty] | 3835 | 74.9655 | 13261.2932 | 99.4672 | 15078.3048 | 174.4326 | 28339.598 | 42.98% | 46.79% | 4.3643 | 11.54% | 0.3831% | 1.833% | [25 empty] | 3822 | 535 | 3654 | 13.1543 | 0.13154 | 54.035 | 4.6545 | 51.895 | 2.0865 | 0.0749 | 0.87579 | 712.53 | 708.876 | 1.4799 | 0.35298 | 4193.9774 | 773.7954 | 3.099 | 3061 | 0.096069 | 0.046857 | 0.075393 | 7.005 | 7992 | 3.2013 | 6.324 | 10.1816 | 0.329 | 427 | 0.3713 | 0.25991 | 128.1 | 116.14 | 46.1757 | 162.3158 | 3.5805 | 3.6722 | 0.16711 | 0.068405 | 7.7481 | [66 empty] | 3817 | 2581.1355 | [7 empty] | 3817 | 46.671 | 0.42832 | 0.0013052 | 5.1425 | 5.5722 | 62.772 | 1.5148 | 0.025077 | 146.3492 | 15.3526 | 226.0137
3807 | 13686 | 109 | 29 | 91.669 | 16216.1232 | 6.698 | 1184.8694 | 0.18247 | [21 empty] | 3807 | 64 | 2.594 | 94 | 166.0177 | 30862.4477 | 30.2496 | 5623.358 | 0.866 | [20 empty] | 3836 | 273.5663 | 48393.5143 | 105.9756 | 15893.7804 | 379.5419 | 64287.2947 | 72.08% | 75.28% | 9.9002 | 11.66% | 1.516% | 5.706% | [25 empty] | 3823 | 435 | 2818 | 10.1447 | 0.10145 | 43.935 | 3.7845 | 42.195 | 1.6965 | 0.0609 | 0.69469 | 549.51 | 546.692 | 1.1413 | 0.27222 | 3260.2842 | 601.025 | 4.152 | 3149 | 0.12871 | 0.062778 | 0.10201 | 10.399 | 8527 | 4.7523 | 9.388 | 15.049 | 0.753 | 411 | 0.35739 | 0.25017 | 123.3 | 111.7882 | 105.6849 | 217.4731 | 3.4463 | 3.5346 | 0.16084 | 0.065842 | 7.4578 | [66 empty] | 3818 | 1611.7279 | [7 empty] | 3818 | 33.5783 | 0.28376 | 0.00065052 | 5.8701 | 6.1545 | 40.5563 | 1.2476 | 0.012499 | 167.0545 | 17.5247 | 226.3956
3808 | 21084 | 293 | 38 | 322.886 | 57118.1006 | 15.3143 | 2709.0733 | 0.4172 | [21 empty] | 3808 | 66 | 2.6436 | 81 | 174.4805 | 27425.3068 | 31.7916 | 4997.0864 | 0.76955 | [20 empty] | 3837 | 498.5743 | 88197.118 | 86.076 | 16453.4206 | 584.6503 | 104650.5385 | 85.28% | 84.28% | 16.1162 | 30.19% | 1.658% | 7.924% | [25 empty] | 3824 | 275 | 2989 | 10.7603 | 0.1076 | 27.775 | 2.3925 | 26.675 | 1.0725 | 0.0385 | 0.44908 | 582.855 | 579.866 | 1.2105 | 0.28874 | 3268.8682 | 615.6004 | 3.78 | 3519 | 0.11718 | 0.057154 | 0.091903 | 9.269 | 11132 | 4.2359 | 8.3679 | 13.6312 | 0.45 | 816 | 0.70957 | 0.4967 | 244.8 | 221.9444 | 63.1583 | 285.1027 | 6.8423 | 7.0176 | 0.31934 | 0.13072 | 14.8067 | [66 empty] | 3819 | 2365.072 | [7 empty] | 3819 | 37.7319 | 0.29612 | 0.0014498 | 8.5323 | 8.8299 | 39.7105 | 1.9204 | 0.027857 | 242.8173 | 25.4725 | 309.9485
3809 | 6381 | 488 | 41 | 580.232 | 102642.263 | 90.9312 | 16085.6077 | 2.4772 | [21 empty] | 3809 | 61 | 2.5854 | 96 | 157.7108 | 30041.6379 | 28.736 | 5473.8006 | 0.84297 | [20 empty] | 3838 | 2447.5987 | 432976.9285 | 109.0878 | 17218.2621 | 2556.6865 | 450195.1906 | 95.73% | 96.18% | 69.3301 | 153.6% | 6.811% | 33.32% | [25 empty] | 3825 | 288 | 2593 | 9.3347 | 0.093347 | 29.088 | 2.5056 | 27.936 | 1.1232 | 0.04032 | 0.45965 | 505.635 | 503.042 | 1.0502 | 0.25048 | 2885.6214 | 539.6824 | 3.426 | 2983 | 0.10621 | 0.051801 | 0.082571 | 7.829 | 8094 | 3.5779 | 7.0679 | 11.2025 | 0.583 | 663 | 0.57652 | 0.40357 | 198.9 | 180.3298 | 81.8251 | 262.1549 | 5.5594 | 5.7018 | 0.25947 | 0.10621 | 12.0305 | [66 empty] | 3820 | 1750.7799 | [7 empty] | 3820 | 27.4709 | 0.17981 | 0.0012246 | 9.3425 | 9.5236 | 21.9597 | 1.676 | 0.023529 | 265.8755 | 27.8913 | 317.4261
3810 | 5573 | 478 | 49 | 679.238 | 120156.2917 | 121.8801 | 21560.4327 | 3.3203 | [21 empty] | 3810 | 71 | 2.3164 | 103 | 164.4626 | 37516.137 | 29.9663 | 6835.7076 | 1.0527 | [20 empty] | 3839 | 428.6071 | 75820.0245 | 79.8417 | 15696.5739 | 508.4488 | 91516.5984 | 84.3% | 82.85% | 14.0936 | 26.77% | 1.019% | 4.925% | [25 empty] | 3826 | 630 | 3957 | 14.2451 | 0.14245 | 63.63 | 5.481 | 61.11 | 2.457 | 0.0882 | 1.0023 | 771.615 | 767.658 | 1.6026 | 0.38225 | 4591.4616 | 843.0697 | 2.594 | 2420 | 0.080414 | 0.039221 | 0.063852 | 4.031 | 7325 | 1.8422 | 3.6391 | 5.7971 | 0.525 | 670 | 0.58261 | 0.40783 | 201 | 182.2338 | 73.6847 | 255.9185 | 5.6181 | 5.762 | 0.2622 | 0.10733 | 12.1575 | [66 empty] | 3821 | 1964.7343 | [7 empty] | 3821 | 38.5683 | 0.28225 | 0.00093081 | 10.5662 | 10.8493 | 39.4943 | 1.4412 | 0.017885 | 300.6982 | 31.5444 | 373.1959
3811 | 18636 | 477 | 30 | 414.99 | 73411.1747 | 22.2682 | 3939.2131 | 0.60664 | [21 empty] | 3811 | 64 | 2.5949 | 95 | 166.0706 | 31190.7716 | 30.2592 | 5683.181 | 0.87521 | [20 empty] | 3840 | 460.1693 | 81403.3303 | 95.457 | 15989.7187 | 555.6263 | 97393.049 | 82.82% | 83.58% | 14.9985 | 23.83% | 1.124% | 5.407% | [25 empty] | 3827 | 600 | 2436 | 8.7695 | 0.087695 | 60.6 | 5.22 | 58.2 | 2.34 | 0.084 | 0.9666 | 475.02 | 472.584 | 0.98658 | 0.23532 | 3045.428 | 545.6799 | 3.442 | 2788 | 0.1067 | 0.052043 | 0.083529 | 8.789 | 9812 | 4.0166 | 7.9345 | 12.7428 | 0.38 | 312 | 0.2713 | 0.18991 | 93.6 | 84.8611 | 53.3337 | 138.1948 | 2.6162 | 2.6832 | 0.1221 | 0.049982 | 5.6614 | [66 empty] | 3822 | 2333.2695 | [7 empty] | 3822 | 39.5058 | 0.33149 | 0.0013692 | 7.0606 | 7.3935 | 48.2978 | 1.2396 | 0.026309 | 200.936 | 21.0789 | 271.5787
3812 | 10475 | 127 | 31 | 114.173 | 20197.0506 | 10.8996 | 1928.1194 | 0.29693 | [21 empty] | 3812 | 63 | 2.616 | 94 | 164.8107 | 30380.222 | 30.0297 | 5535.493 | 0.85247 | [20 empty] | 3841 | 283.0217 | 50066.1648 | 87.3062 | 15584.6458 | 370.3279 | 65650.8107 | 76.42% | 76.26% | 10.1102 | 16.92% | 1.07% | 5.113% | [25 empty] | 3828 | 637 | 2184 | 7.8623 | 0.078623 | 64.337 | 5.5419 | 61.789 | 2.4843 | 0.08918 | 1.03 | 425.88 | 423.696 | 0.88452 | 0.21097 | 2824.9329 | 497.8215 | 4.736 | 4969 | 0.14682 | 0.071608 | 0.11486 | 6.586 | 6839 | 3.0098 | 5.9457 | 9.6974 | 0.843 | 591 | 0.51391 | 0.35974 | 177.3 | 160.7465 | 118.3166 | 279.0631 | 4.9557 | 5.0826 | 0.23129 | 0.094678 | 10.724 | [66 empty] | 3823 | 1795.786 | [7 empty] | 3823 | 35.6218 | 0.29419 | 0.001056 | 6.7961 | 7.0913 | 40.4961 | 1.6608 | 0.020289 | 193.4068 | 20.2891 | 255.873
3813 | 7527 | 26 | 27 | 20.358 | 3601.3029 | 2.7047 | 478.4513 | 0.073681 | [21 empty] | 3813 | 64 | 2.8783 | 95 | 184.2095 | 31190.7716 | 33.5643 | 5683.181 | 0.87521 | [20 empty] | 3842 | 335.4852 | 59346.8795 | 94.8079 | 18164.3205 | 430.2931 | 77511.2 | 77.97% | 76.57% | 11.9367 | 11.52% | 1.681% | 5.874% | [25 empty] | 3829 | 251 | 4167 | 15.0011 | 0.15001 | 25.351 | 2.1837 | 24.347 | 0.9789 | 0.03514 | 0.40662 | 812.565 | 808.398 | 1.6876 | 0.40253 | 4425.5163 | 843.9628 | 2.733 | 1865 | 0.084723 | 0.041323 | 0.066158 | 8.831 | 9016 | 4.0358 | 7.9724 | 12.9791 | 0.614 | 577 | 0.50174 | 0.35122 | 173.1 | 156.9386 | 86.176 | 243.1146 | 4.8383 | 4.9622 | 0.22581 | 0.092435 | 10.47 | [66 empty] | 3824 | 2611.244 | [7 empty] | 3824 | 59.8049 | 0.47088 | 0.00112 | 13.4929 | 13.9649 | 69.6566 | 1.512 | 0.021521 | 383.9901 | 40.282 | 495.4622
3814 | 20393 | 151 | 35 | 153.265 | 27112.373 | 7.5156 | 1329.4941 | 0.20474 | [21 empty] | 3814 | 63 | 2.8591 | 104 | 180.1251 | 33612.1605 | 32.8201 | 6124.3753 | 0.94315 | [20 empty] | 3843 | 439.3408 | 77718.7966 | 96.2709 | 14156.231 | 535.6117 | 91875.0276 | 82.03% | 84.59% | 14.1488 | 30.58% | 1.467% | 6.876% | [25 empty] | 3830 | 371 | 4241 | 15.2675 | 0.15267 | 37.471 | 3.2277 | 35.987 | 1.4469 | 0.05194 | 0.60065 | 826.995 | 822.754 | 1.7176 | 0.40968 | 4621.1222 | 872.4183 | 5.206 | 3553 | 0.16139 | 0.078715 | 0.12886 | 9.631 | 5323 | 4.4014 | 8.6947 | 13.7897 | 0.762 | 527 | 0.45826 | 0.32078 | 158.1 | 143.3391 | 106.9481 | 250.2872 | 4.419 | 4.5322 | 0.20624 | 0.084425 | 9.5627 | [66 empty] | 3825 | 1753.7101 | [7 empty] | 3825 | 35.1203 | 0.24163 | 0.00097165 | 10.963 | 11.2056 | 33.234 | 1.3704 | 0.018669 | 311.992 | 32.7291 | 379.3442
3815 | 11799 | 161 | 29 | 135.401 | 23952.2554 | 11.4756 | 2030.0242 | 0.31262 | [21 empty] | 3815 | 62 | 2.6166 | 87 | 162.2321 | 27671.5497 | 29.5598 | 5041.9536 | 0.77646 | [20 empty] | 3844 | 625.3794 | 110628.7849 | 100.4993 | 17940.4644 | 725.8787 | 128569.2493 | 86.15% | 86.05% | 19.7997 | 23.56% | 3.343% | 12.42% | [25 empty] | 3831 | 312 | 1585 | 5.706 | 0.05706 | 31.512 | 2.7144 | 30.264 | 1.2168 | 0.04368 | 0.50326 | 309.075 | 307.49 | 0.64192 | 0.15311 | 1906.9045 | 348.4367 | 3.439 | 3166 | 0.10661 | 0.051998 | 0.084756 | 10.815 | 11127 | 4.9425 | 9.7635 | 15.7388 | 0.415 | 843 | 0.73304 | 0.51313 | 252.9 | 229.2881 | 58.246 | 287.5341 | 7.0687 | 7.2498 | 0.32991 | 0.13505 | 15.2967 | [66 empty] | 3826 | 2147.0409 | [7 empty] | 3826 | 25.6249 | 0.14049 | 0.0014828 | 11.0788 | 11.2207 | 18.3058 | 1.0376 | 0.02849 | 315.286 | 33.0747 | 367.7326
3816 | 17765 | 417 | 51 | 616.743 | 109101.0099 | 34.7167 | 6141.3459 | 0.94577 | [21 empty] | 3816 | 72 | 2.6753 | 92 | 192.6184 | 33981.5249 | 35.0964 | 6191.6761 | 0.95352 | [20 empty] | 3845 | 266.5462 | 47151.6627 | 98.9735 | 15478.0477 | 365.5197 | 62629.7105 | 72.92% | 75.29% | 9.645 | 17.32% | 1.164% | 5.449% | [25 empty] | 3832 | 273 | 2839 | 10.2203 | 0.1022 | 27.573 | 2.3751 | 26.481 | 1.0647 | 0.03822 | 0.44444 | 553.605 | 550.766 | 1.1498 | 0.27425 | 3116.2803 | 585.8415 | 2.458 | 4535 | 0.076198 | 0.037165 | 0.060021 | 7.26 | 10769 | 3.3178 | 6.5542 | 10.5391 | 0.536 | 414 | 0.36 | 0.252 | 124.2 | 112.6041 | 75.2286 | 187.8327 | 3.4715 | 3.5604 | 0.16202 | 0.066323 | 7.5122 | [66 empty] | 3827 | 1554.6024 | [7 empty] | 3827 | 30.5245 | 0.25965 | 0.00091282 | 5.1591 | 5.4196 | 36.1165 | 1.3768 | 0.017539 | 146.8198 | 15.4019 | 199.7326
3817 | 12947 | 621 | 48 | 864.432 | 152916.862 | 66.767 | 11810.988 | 1.8189 | [21 empty] | 3817 | 72 | 2.8288 | 83 | 203.6743 | 30657.2453 | 37.1109 | 5585.9687 | 0.86024 | [20 empty] | 3846 | 578.4003 | 102318.2381 | 88.2085 | 16229.5645 | 666.6088 | 118547.8026 | 86.77% | 86.31% | 18.2564 | 31.8% | 1.643% | 7.729% | [25 empty] | 3833 | 654 | 3959 | 14.2523 | 0.14252 | 66.054 | 5.6898 | 63.438 | 2.5506 | 0.09156 | 1.0641 | 772.005 | 768.046 | 1.6034 | 0.38244 | 4618.5717 | 846.6581 | 4.057 | 4644 | 0.12577 | 0.061342 | 0.10042 | 5.333 | 7086 | 2.4372 | 4.8145 | 7.7369 | 0.771 | 533 | 0.46348 | 0.32443 | 159.9 | 144.971 | 108.2113 | 253.1823 | 4.4693 | 4.5838 | 0.20859 | 0.085387 | 9.6716 | [66 empty] | 3828 | 1701.5735 | [7 empty] | 3828 | 33.978 | 0.24338 | 0.00081839 | 9.7725 | 10.0167 | 31.304 | 1.8944 | 0.015725 | 278.1105 | 29.1748 | 340.4994
3818 | 6034 | 237 | 33 | 226.809 | 40122.2081 | 37.5885 | 6649.355 | 1.024 | [21 empty] | 3818 | 67 | 2.2942 | 80 | 153.7109 | 27497.1276 | 28.0072 | 5010.1727 | 0.77157 | [20 empty] | 3847 | 289.429 | 51199.6066 | 82.2174 | 13857.7562 | 371.6464 | 65057.3628 | 77.88% | 78.7% | 10.0188 | 18.1% | 0.8226% | 3.78% | [25 empty] | 3834 | 615 | 3785 | 13.6259 | 0.13626 | 62.115 | 5.3505 | 59.655 | 2.3985 | 0.0861 | 1.0018 | 738.075 | 734.29 | 1.5329 | 0.36563 | 4406.8637 | 809.0692 | 3.831 | 5196 | 0.11876 | 0.057925 | 0.09239 | 5.582 | 10124 | 2.551 | 5.0393 | 8.0327 | 0.474 | 523 | 0.45478 | 0.31835 | 156.9 | 142.2511 | 66.5268 | 208.7779 | 4.3855 | 4.4978 | 0.20468 | 0.083785 | 9.4901 | [66 empty] | 3829 | 2211.702 | [7 empty] | 3829 | 32.8276 | 0.23324 | 0.0015615 | 9.541 | 9.7758 | 33.0488 | 1.0932 | 0.030002 | 271.5224 | 28.4837 | 334.1781
3819 | 15226 | 625 | 30 | 543.75 | 96188.6461 | 35.7119 | 6317.3943 | 0.97288 | [21 empty] | 3819 | 60 | 2.4237 | 81 | 145.4207 | 24932.0971 | 26.4967 | 4542.8058 | 0.69959 | [20 empty] | 3848 | 98.8742 | 17490.7096 | 82.6455 | 14897.0879 | 181.5197 | 32387.7975 | 54.47% | 54% | 4.9877 | 7.99% | 0.4157% | 1.938% | [25 empty] | 3835 | 513 | 2696 | 9.7055 | 0.097055 | 51.813 | 4.4631 | 49.761 | 2.0007 | 0.07182 | 0.82183 | 525.72 | 523.024 | 1.0919 | 0.26043 | 3215.8315 | 585.5563 | 2.517 | 3927 | 0.078027 | 0.038057 | 0.061005 | 10.805 | 5453 | 4.9379 | 9.7545 | 15.5682 | 0.705 | 631 | 0.5487 | 0.38409 | 189.3 | 171.6261 | 98.948 | 270.5741 | 5.2911 | 5.4266 | 0.24694 | 0.10109 | 11.4498 | [66 empty] | 3830 | 2639.0058 | [7 empty] | 3830 | 45.3777 | 0.37387 | 0.0015892 | 8.7142 | 9.0897 | 51.5833 | 2.0824 | 0.030535 | 247.9936 | 26.0155 | 327.7053
3820 | 13585 | 43 | 45 | 56.115 | 9926.6683 | 4.1307 | 730.708 | 0.11253 | [21 empty] | 3820 | 69 | 2.1111 | 82 | 145.6632 | 29025.8858 | 26.5409 | 5288.7233 | 0.81446 | [20 empty] | 3849 | 394.9149 | 69859.913 | 105.8188 | 14641.2524 | 500.7337 | 84501.1654 | 78.87% | 82.67% | 13.0132 | 32.42% | 2.241% | 9.685% | [25 empty] | 3836 | 454 | 2211 | 7.9595 | 0.079595 | 45.854 | 3.9498 | 44.038 | 1.7706 | 0.06356 | 0.71914 | 431.145 | 428.934 | 0.89546 | 0.21358 | 2674.9271 | 486.0788 | 2.228 | 3714 | 0.069068 | 0.033687 | 0.05427 | 10.287 | 10523 | 4.7012 | 9.2869 | 15.0912 | 0.374 | 457 | 0.39739 | 0.27817 | 137.1 | 124.2997 | 52.4916 | 176.7913 | 3.832 | 3.9302 | 0.17885 | 0.073211 | 8.2925 | [66 empty] | 3831 | 1581.8217 | [7 empty] | 3831 | 46.5094 | 0.32727 | 0.00059393 | 13.9394 | 14.2673 | 47.0416 | 1.3756 | 0.011412 | 396.6957 | 41.6149 | 486.7392
3821 | 7965 | 325 | 27 | 254.475 | 45016.2864 | 31.9492 | 5651.7623 | 0.87037 | [21 empty] | 3821 | 72 | 2.8786 | 96 | 207.2624 | 35458.9825 | 37.7647 | 6460.8794 | 0.99498 | [20 empty] | 3850 | 310.3537 | 54901.1484 | 113.6348 | 17908.485 | 423.9885 | 72809.6334 | 73.2% | 75.4% | 11.2127 | 26.64% | 1.379% | 6.497% | [25 empty] | 3837 | 610 | 4160 | 14.9759 | 0.14976 | 61.61 | 5.307 | 59.17 | 2.379 | 0.0854 | 0.99308 | 811.2 | 807.04 | 1.6848 | 0.40186 | 4774.3191 | 880.4153 | 2.657 | 3322 | 0.082367 | 0.040174 | 0.065403 | 9.14 | 10551 | 4.177 | 8.2514 | 13.359 | 0.601 | 849 | 0.73826 | 0.51678 | 254.7 | 230.9201 | 84.3514 | 315.2715 | 7.1191 | 7.3014 | 0.33226 | 0.13601 | 15.4055 | [66 empty] | 3832 | 1863.2394 | [7 empty] | 3832 | 32.9447 | 0.26562 | 0.0010638 | 6.8457 | 7.1124 | 38.7433 | 0.9832 | 0.020441 | 194.8185 | 20.4372 | 255.0027
3822 | 20596 | 642 | 52 | 968.136 | 171261.9606 | 47.006 | 8315.302 | 1.2806 | [21 empty] | 3822 | 68 | 2.3576 | 100 | 160.32 | 34884.4156 | 29.2114 | 6356.1892 | 0.97885 | [20 empty] | 3851 | 303.3646 | 53664.7978 | 70.5303 | 16629.3075 | 373.895 | 70294.1053 | 81.14% | 76.34% | 10.8253 | 18.35% | 0.9363% | 4.327% | [25 empty] | 3838 | 471 | 2022 | 7.2791 | 0.072791 | 47.571 | 4.0977 | 45.687 | 1.8369 | 0.06594 | 0.75266 | 394.29 | 392.268 | 0.81891 | 0.19533 | 2496.8224 | 448.0121 | 3.96 | 3656 | 0.12276 | 0.059875 | 0.09568 | 4.168 | 10545 | 1.9048 | 3.7628 | 6.1296 | 0.633 | 725 | 0.63043 | 0.4413 | 217.5 | 197.1932 | 88.8427 | 286.0359 | 6.0793 | 6.235 | 0.28373 | 0.11615 | 13.1555 | [66 empty] | 3833 | 2202.3015 | [7 empty] | 3833 | 27.8042 | 0.18905 | 0.0014835 | 8.8134 | 9.0039 | 23.6772 | 1.6228 | 0.028505 | 250.8171 | 26.3117 | 302.4573
3823 | 21395 | 402 | 31 | 361.398 | 63930.8217 | 16.8917 | 2988.1197 | 0.46017 | [21 empty] | 3823 | 66 | 2.9458 | 104 | 194.4259 | 35212.7396 | 35.4258 | 6416.0122 | 0.98807 | [20 empty] | 3852 | 596.1211 | 105453.026 | 78.4279 | 16629.3075 | 674.549 | 122082.3335 | 88.37% | 86.38% | 18.8007 | 37.59% | 1.508% | 7.259% | [25 empty] | 3839 | 595 | 3627 | 13.0571 | 0.13057 | 60.095 | 5.1765 | 57.715 | 2.3205 | 0.0833 | 0.94486 | 707.265 | 703.638 | 1.4689 | 0.35037 | 4230.1279 | 776.7697 | 2.848 | 3939 | 0.088288 | 0.043062 | 0.068813 | 6.042 | 9021 | 2.7612 | 5.4546 | 8.7492 | 0.859 | 782 | 0.68 | 0.476 | 234.6 | 212.6967 | 120.5622 | 333.2589 | 6.5572 | 6.7252 | 0.30604 | 0.12528 | 14.1898 | [66 empty] | 3834 | 2488.1015 | [7 empty] | 3834 | 39.9041 | 0.31755 | 0.0014183 | 8.648 | 8.967 | 44.8101 | 1.5324 | 0.027252 | 246.1113 | 25.818 | 318.2991
3824 | 10549 | 623 | 46 | 831.082 | 147017.2917 | 78.783 | 13936.6093 | 2.1462 | [21 empty] | 3824 | 60 | 1.976 | 100 | 118.5583 | 30780.3667 | 21.6022 | 5608.4023 | 0.86369 | [20 empty] | 3853 | 360.9609 | 63853.4934 | 95.8529 | 15629.9501 | 456.8138 | 79483.4435 | 79.02% | 80.34% | 12.2405 | 18.69% | 1.63% | 7.41% | [25 empty] | 3840 | 585 | 2174 | 7.8263 | 0.078263 | 59.085 | 5.0895 | 56.745 | 2.2815 | 0.0819 | 0.94068 | 423.93 | 421.756 | 0.88047 | 0.21001 | 2762.7788 | 490.0686 | 2.555 | 3505 | 0.079205 | 0.038632 | 0.063201 | 4.408 | 4586 | 2.0145 | 3.9794 | 6.387 | 0.829 | 521 | 0.45304 | 0.31713 | 156.3 | 141.7071 | 116.3517 | 258.0588 | 4.3687 | 4.4806 | 0.20389 | 0.083464 | 9.4538 | [66 empty] | 3835 | 1745.5885 | [7 empty] | 3835 | 34.8792 | 0.24509 | 0.0010102 | 10.4339 | 10.68 | 35.3279 | 1.0068 | 0.019411 | 296.9336 | 31.1495 | 364.4371
3825 | 16919 | 231 | 43 | 288.057 | 50956.8972 | 17.0257 | 3011.815 | 0.46382 | [21 empty] | 3825 | 60 | 2.8856 | 103 | 173.1348 | 31703.7778 | 31.5464 | 5776.6543 | 0.8896 | [20 empty] | 3854 | 415.8802 | 73568.6515 | 94.4271 | 18390.8415 | 510.3073 | 91959.4929 | 81.5% | 80% | 14.1618 | 13.03% | 1.105% | 4.566% | [25 empty] | 3841 | 653 | 2202 | 7.9271 | 0.079271 | 65.953 | 5.6811 | 63.341 | 2.5467 | 0.09142 | 1.0448 | 429.39 | 427.188 | 0.89181 | 0.21271 | 2860.5707 | 503.9523 | 3.779 | 3970 | 0.11715 | 0.057138 | 0.09125 | 5.015 | 4124 | 2.2919 | 4.5274 | 7.3209 | 0.584 | 749 | 0.6513 | 0.45591 | 224.7 | 203.721 | 81.9655 | 285.6865 | 6.2805 | 6.4414 | 0.29312 | 0.11999 | 13.591 | [66 empty] | 3836 | 1597.6316 | [7 empty] | 3836 | 36.3649 | 0.29354 | 0.00082851 | 7.5567 | 7.8511 | 43.6405 | 0.8912 | 0.015919 | 215.0533 | 22.5599 | 282.1608
3826 | 14548 | 81 | 35 | 82.215 | 14543.7233 | 5.6513 | 999.706 | 0.15395 | [21 empty] | 3826 | 62 | 2.2961 | 83 | 142.361 | 26399.2945 | 25.9392 | 4810.1397 | 0.74076 | [20 empty] | 3855 | 107.9182 | 19090.5826 | 82.8989 | 15190.2328 | 190.8171 | 34280.8154 | 56.56% | 55.69% | 5.2792 | 11.59% | 0.3946% | 1.927% | [25 empty] | 3842 | 666 | 2966 | 10.6775 | 0.10678 | 67.266 | 5.7942 | 64.602 | 2.5974 | 0.09324 | 1.0822 | 578.37 | 575.404 | 1.2012 | 0.28652 | 3639.0084 | 655.0214 | 2.85 | 2531 | 0.08835 | 0.043092 | 0.070455 | 8.997 | 9683 | 4.1116 | 8.1223 | 13.0525 | 0.397 | 425 | 0.36957 | 0.2587 | 127.5 | 115.596 | 55.7197 | 171.3157 | 3.5637 | 3.655 | 0.16632 | 0.068085 | 7.7118 | [66 empty] | 3837 | 2773.9922 | [7 empty] | 3837 | 48.746 | 0.34856 | 0.0015588 | 14.0386 | 14.3887 | 51.8011 | 1.0628 | 0.029952 | 399.5192 | 41.9111 | 494.3241
3827 | 21640 | 356 | 35 | 361.34 | 63920.5616 | 16.6978 | 2953.8152 | 0.45489 | [21 empty] | 3827 | 63 | 3.3309 | 91 | 209.8496 | 29410.6404 | 38.2361 | 5358.8284 | 0.82526 | [20 empty] | 3856 | 420.1227 | 74319.1341 | 109.5726 | 15355.4599 | 529.6952 | 89674.594 | 79.31% | 82.88% | 13.8099 | 25.19% | 1.176% | 5.654% | [25 empty] | 3843 | 581 | 1529 | 5.5044 | 0.055044 | 58.681 | 5.0547 | 56.357 | 2.2659 | 0.08134 | 0.94296 | 298.155 | 296.626 | 0.61924 | 0.1477 | 2117.245 | 365.6296 | 4.487 | 5111 | 0.1391 | 0.067843 | 0.10943 | 5.326 | 5733 | 2.434 | 4.8082 | 7.6258 | 0.594 | 699 | 0.60783 | 0.42548 | 209.7 | 190.1215 | 83.369 | 273.4905 | 5.8613 | 6.0114 | 0.27355 | 0.11198 | 12.6837 | [66 empty] | 3838 | 3899.5493 | [7 empty] | 3838 | 93.4963 | 0.84074 | 0.00075769 | 11.9882 | 12.8297 | 129.0803 | 1.584 | 0.014558 | 341.1677 | 35.7898 | 507.6364
3828 | 15638 | 211 | 44 | 269.236 | 47627.4875 | 17.2168 | 3045.6252 | 0.46903 | [21 empty] | 3828 | 66 | 2.3972 | 83 | 158.217 | 28102.4748 | 28.8283 | 5120.4713 | 0.78855 | [20 empty] | 3857 | 990.995 | 175305.692 | 90.2672 | 16853.1635 | 1081.2622 | 192158.8555 | 91.65% | 91.23% | 29.5925 | 70.21% | 2.735% | 13.31% | [25 empty] | 3844 | 325 | 2913 | 10.4867 | 0.10487 | 32.825 | 2.8275 | 31.525 | 1.2675 | 0.0455 | 0.51707 | 568.035 | 565.122 | 1.1798 | 0.2814 | 3247.6676 | 608.6562 | 4.446 | 3982 | 0.13783 | 0.067223 | 0.10689 | 11.081 | 7063 | 5.064 | 10.0037 | 16.0859 | 0.338 | 647 | 0.56261 | 0.39383 | 194.1 | 175.978 | 47.4389 | 223.4169 | 5.4252 | 5.5642 | 0.2532 | 0.10365 | 11.7401 | [66 empty] | 3839 | 2538.9105 | [7 empty] | 3839 | 41.0247 | 0.28061 | 0.0013591 | 12.9307 | 13.2127 | 40.505 | 1.1392 | 0.026114 | 367.9906 | 38.6036 | 448.2645
3829 | 12773 | 119 | 44 | 151.844 | 26861 | 11.8879 | 2102.9515 | 0.32385 | [21 empty] | 3829 | 66 | 2.4856 | 86 | 164.0529 | 29118.2269 | 29.8916 | 5305.5485 | 0.81705 | [20 empty] | 3858 | 504.2559 | 89202.1935 | 92.274 | 16549.3589 | 596.5299 | 105751.5524 | 84.53% | 84.35% | 16.2857 | 24.62% | 1.733% | 7.614% | [25 empty] | 3845 | 602 | 2063 | 7.4267 | 0.074267 | 60.802 | 5.2374 | 58.394 | 2.3478 | 0.08428 | 0.98006 | 402.285 | 400.222 | 0.83552 | 0.19929 | 2671.168 | 471.5558 | 3.997 | 2592 | 0.12391 | 0.060435 | 0.097179 | 5.946 | 9986 | 2.7173 | 5.3679 | 8.5296 | 0.509 | 817 | 0.71043 | 0.4973 | 245.1 | 222.2164 | 71.4391 | 293.6555 | 6.8507 | 7.0262 | 0.31973 | 0.13088 | 14.8249 | [66 empty] | 3840 | 1924.3792 | [7 empty] | 3840 | 34.4765 | 0.26177 | 0.00081464 | 8.615 | 8.8776 | 37.9567 | 1.022 | 0.015653 | 245.1702 | 25.7193 | 309.8838
3830 | 13056 | 691 | 28 | 561.092 | 99256.4226 | 42.9758 | 7602.3608 | 1.1708 | [21 empty] | 3830 | 63 | 2.8209 | 100 | 177.7158 | 32319.3851 | 32.3811 | 5888.8224 | 0.90688 | [20 empty] | 3859 | 457.1542 | 80869.9627 | 93.9752 | 15483.3776 | 551.1294 | 96353.3403 | 82.95% | 83.93% | 14.8384 | 25.27% | 2.823% | 11.77% | [25 empty] | 3846 | 322 | 4239 | 15.2603 | 0.1526 | 32.522 | 2.8014 | 31.234 | 1.2558 | 0.04508 | 0.52647 | 826.605 | 822.366 | 1.7168 | 0.40949 | 4565.7985 | 864.4471 | 2.05 | 4437 | 0.06355 | 0.030996 | 0.049129 | 10.865 | 4811 | 4.9653 | 9.8087 | 16.0372 | 0.685 | 433 | 0.37652 | 0.26357 | 129.9 | 117.772 | 96.141 | 213.913 | 3.6308 | 3.7238 | 0.16945 | 0.069367 | 7.857 | [66 empty] | 3841 | 1815.3311 | [7 empty] | 3841 | 36.0164 | 0.23497 | 0.00082514 | 12.3851 | 12.6209 | 31.5626 | 1.5116 | 0.015854 | 352.4615 | 36.9745 | 422.5261
3831 | 18222 | 563 | 32 | 522.464 | 92423.1812 | 28.6722 | 5072.0657 | 0.7811 | [21 empty] | 3831 | 63 | 2.6092 | 96 | 164.3825 | 31026.6097 | 29.9517 | 5653.2695 | 0.8706 | [20 empty] | 3860 | 57.9366 | 10248.9002 | 100.0243 | 15355.4599 | 157.9609 | 25604.3601 | 36.68% | 40.03% | 3.9431 | 13.7% | 0.7417% | 3.278% | [25 empty] | 3847 | 504 | 3415 | 12.2939 | 0.12294 | 50.904 | 4.3848 | 48.888 | 1.9656 | 0.07056 | 0.81295 | 665.925 | 662.51 | 1.3831 | 0.32989 | 3928.7406 | 726.2389 | 2.643 | 4592 | 0.081933 | 0.039962 | 0.064859 | 10.093 | 5487 | 4.6125 | 9.1117 | 14.9159 | 0.746 | 731 | 0.63565 | 0.44496 | 219.3 | 198.8252 | 104.7025 | 303.5276 | 6.1296 | 6.2866 | 0.28608 | 0.11711 | 13.2644 | [66 empty] | 3842 | 1945.5786 | [7 empty] | 3842 | 36.8106 | 0.30394 | 0.0011114 | 7.0276 | 7.3326 | 44.2688 | 1.14 | 0.021355 | 199.9949 | 20.9802 | 266.4052
3832 | 17870 | 572 | 32 | 530.816 | 93900.6388 | 29.7043 | 5254.6524 | 0.80922 | [21 empty] | 3832 | 72 | 2.8539 | 88 | 205.4809 | 32504.0673 | 37.4401 | 5922.4728 | 0.91206 | [20 empty] | 3861 | 237.6758 | 42044.5256 | 85.8478 | 15118.2791 | 323.5236 | 57162.8046 | 73.46% | 73.55% | 8.8031 | 9.274% | 1.37% | 5.313% | [25 empty] | 3848 | 346 | 3459 | 12.4523 | 0.12452 | 34.946 | 3.0102 | 33.562 | 1.3494 | 0.04844 | 0.54806 | 674.505 | 671.046 | 1.4009 | 0.33414 | 3809.2105 | 714.679 | 5.201 | 4194 | 0.16123 | 0.078639 | 0.12787 | 7.942 | 4724 | 3.6295 | 7.1699 | 11.5865 | 0.738 | 659 | 0.57304 | 0.40113 | 197.7 | 179.2419 | 103.5796 | 282.8215 | 5.5259 | 5.6674 | 0.2579 | 0.10557 | 11.9579 | [66 empty] | 3843 | 1706.2289 | [7 empty] | 3843 | 40.0527 | 0.28685 | 0.00057295 | 11.5583 | 11.8457 | 38.7439 | 1.7948 | 0.011009 | 328.9327 | 34.5063 | 403.9887
3833 | 12413 | 85 | 41 | 101.065 | 17878.263 | 8.1419 | 1440.2854 | 0.2218 | [21 empty] | 3833 | 67 | 2.8206 | 91 | 188.979 | 31277.9827 | 34.4333 | 5699.0714 | 0.87766 | [20 empty] | 3862 | 609.265 | 107778.1682 | 75.6101 | 13879.0759 | 684.8752 | 121657.244 | 88.96% | 88.59% | 18.7352 | 31.67% | 2.008% | 9.13% | [25 empty] | 3849 | 308 | 3683 | 13.2587 | 0.13259 | 31.108 | 2.6796 | 29.876 | 1.2012 | 0.04312 | 0.50327 | 718.185 | 714.502 | 1.4916 | 0.35578 | 3998.6588 | 755.9061 | 4.655 | 4773 | 0.14431 | 0.070384 | 0.11402 | 6.973 | 9051 | 3.1867 | 6.2951 | 10.0155 | 0.349 | 361 | 0.31391 | 0.21974 | 108.3 | 98.1886 | 48.9828 | 147.1714 | 3.0271 | 3.1046 | 0.14128 | 0.057832 | 6.5505 | [66 empty] | 3844 | 2253.3682 | [7 empty] | 3844 | 52.8006 | 0.42944 | 0.0010916 | 10.6984 | 11.129 | 61.8397 | 1.7784 | 0.020973 | 304.4628 | 31.9393 | 400.0411
3834 | 12213 | 590 | 34 | 581.74 | 102909.0262 | 47.6329 | 8426.1874 | 1.2976 | [21 empty] | 3834 | 64 | 2.4969 | 96 | 159.8003 | 31519.0955 | 29.1167 | 5743.0039 | 0.88442 | [20 empty] | 3863 | 149.5359 | 26452.6959 | 97.836 | 15861.801 | 247.3719 | 42314.4969 | 60.45% | 62.51% | 6.5164 | 10.43% | 0.5941% | 2.726% | [25 empty] | 3850 | 335 | 1600 | 5.76 | 0.0576 | 33.835 | 2.9145 | 32.495 | 1.3065 | 0.0469 | 0.53868 | 312 | 310.4 | 0.648 | 0.15456 | 1942.19 | 352.476 | 2.124 | 2469 | 0.065844 | 0.032115 | 0.051544 | 7.196 | 9072 | 3.2886 | 6.4964 | 10.3098 | 0.501 | 443 | 0.38522 | 0.26965 | 132.9 | 120.4919 | 70.3163 | 190.8081 | 3.7147 | 3.8098 | 0.17337 | 0.070969 | 8.0385 | [66 empty] | 3845 | 1766.7273 | [7 empty] | 3845 | 38.148 | 0.24453 | 0.00077305 | 13.5095 | 13.7548 | 32.7374 | 1.5988 | 0.014853 | 384.4607 | 40.3314 | 459.1432
3835 | 21864 | 177 | 28 | 143.724 | 25424.5829 | 6.5735 | 1162.8514 | 0.17908 | [21 empty] | 3835 | 69 | 2.775 | 82 | 191.4753 | 29025.8858 | 34.8882 | 5288.7233 | 0.81446 | [20 empty] | 3864 | 309.2692 | 54709.3082 | 106.6447 | 18755.9401 | 415.9139 | 73465.2482 | 74.36% | 74.47% | 11.3136 | 18.32% | 0.8273% | 3.806% | [25 empty] | 3851 | 559 | 2171 | 7.8155 | 0.078155 | 56.459 | 4.8633 | 54.223 | 2.1801 | 0.07826 | 0.90446 | 423.345 | 421.174 | 0.87925 | 0.20972 | 2739.9366 | 489.7972 | 4.148 | 2645 | 0.12859 | 0.062718 | 0.10054 | 4.565 | 4792 | 2.0862 | 4.1212 | 6.7258 | 0.709 | 578 | 0.50261 | 0.35183 | 173.4 | 157.2106 | 99.5094 | 256.7201 | 4.8467 | 4.9708 | 0.2262 | 0.092596 | 10.4881 | [66 empty] | 3846 | 2643.3078 | [7 empty] | 3846 | 44.9288 | 0.38686 | 0.0015884 | 7.1599 | 7.5483 | 59.0112 | 0.82 | 0.030521 | 203.7595 | 21.3751 | 284.9963
3836 | 20658 | 534 | 32 | 495.552 | 87662.4845 | 23.9884 | 4243.5127 | 0.6535 | [21 empty] | 3836 | 71 | 2.8733 | 84 | 204.004 | 30595.6845 | 37.171 | 5574.7519 | 0.85851 | [20 empty] | 3865 | 349.1435 | 61763.0095 | 59.2848 | 17841.8611 | 408.4283 | 79604.8707 | 85.48% | 77.59% | 12.2592 | 22.25% | 1.06% | 5.158% | [25 empty] | 3852 | 411 | 2920 | 10.5119 | 0.10512 | 41.511 | 3.5757 | 39.867 | 1.6029 | 0.05754 | 0.66294 | 569.4 | 566.48 | 1.1826 | 0.28207 | 3336.1595 | 617.2074 | 2.822 | 3890 | 0.087482 | 0.042669 | 0.067544 | 7.718 | 9734 | 3.5271 | 6.9676 | 11.2736 | 0.773 | 859 | 0.74696 | 0.52287 | 257.7 | 233.64 | 108.492 | 342.1319 | 7.2029 | 7.3874 | 0.33617 | 0.13761 | 15.587 | [66 empty] | 3847 | 2259.0352 | [7 empty] | 3847 | 41.8429 | 0.29884 | 0.0012797 | 12.0874 | 12.3875 | 43.7952 | 1.0572 | 0.024588 | 343.9912 | 36.086 | 424.9542
3837 | 12923 | 573 | 34 | 564.978 | 99943.8508 | 43.7188 | 7733.7964 | 1.191 | [21 empty] | 3837 | 63 | 2.6301 | 98 | 165.6972 | 31672.9974 | 30.1912 | 5771.0459 | 0.88874 | [20 empty] | 3866 | 258.5231 | 45732.3952 | 106.211 | 17460.7728 | 364.7341 | 63193.1681 | 70.88% | 72.37% | 9.7317 | 22.38% | 0.7963% | 3.837% | [25 empty] | 3853 | 618 | 1823 | 6.5627 | 0.065627 | 62.418 | 5.3766 | 59.946 | 2.4102 | 0.08652 | 1.0104 | 355.485 | 353.662 | 0.73831 | 0.1761 | 2444.7476 | 425.2926 | 3.564 | 2007 | 0.11048 | 0.053888 | 0.086112 | 8.205 | 6584 | 3.7497 | 7.4073 | 11.822 | 0.457 | 701 | 0.60957 | 0.4267 | 210.3 | 190.6655 | 64.1408 | 254.8062 | 5.878 | 6.0286 | 0.27434 | 0.1123 | 12.72 | [66 empty] | 3848 | 2008.2401 | [7 empty] | 3848 | 34.5336 | 0.23592 | 0.0012962 | 10.8969 | 11.1341 | 29.3138 | 2.0804 | 0.024905 | 310.1097 | 32.5317 | 374.0605
3838 | 4326 | 667 | 48 | 928.464 | 164244.037 | 214.6241 | 37966.7214 | 5.8469 | [21 empty] | 3838 | 71 | 2.9577 | 91 | 209.9951 | 33145.3249 | 38.2626 | 6039.3145 | 0.93005 | [20 empty] | 3867 | 277.1973 | 49035.826 | 97.4488 | 16272.2038 | 374.646 | 65308.0298 | 73.99% | 75.08% | 10.0574 | 23.14% | 1.904% | 8.088% | [25 empty] | 3854 | 545 | 3218 | 11.5847 | 0.11585 | 55.045 | 4.7415 | 52.865 | 2.1255 | 0.0763 | 0.86382 | 627.51 | 624.292 | 1.3033 | 0.31086 | 3772.824 | 692.3434 | 3.075 | 2672 | 0.095325 | 0.046494 | 0.074297 | 5.861 | 9950 | 2.6785 | 5.2912 | 8.6458 | 0.761 | 661 | 0.57478 | 0.40235 | 198.3 | 179.7858 | 106.8077 | 286.5936 | 5.5426 | 5.6846 | 0.25868 | 0.10589 | 11.9942 | [66 empty] | 3849 | 2154.3566 | [7 empty] | 3849 | 34.9841 | 0.2966 | 0.0013801 | 5.9693 | 6.2673 | 40.0357 | 1.862 | 0.026517 | 169.878 | 17.8208 | 229.623
3839 | 9139 | 329 | 36 | 343.476 | 60760.444 | 37.5835 | 6648.4784 | 1.0239 | [21 empty] | 3839 | 62 | 2.479 | 95 | 153.6961 | 30216.06 | 28.0045 | 5505.5816 | 0.84786 | [20 empty] | 3868 | 335.1427 | 59286.2979 | 98.9726 | 16272.2038 | 434.1153 | 75558.5017 | 77.2% | 78.46% | 11.636 | 17.44% | 1.261% | 5.754% | [25 empty] | 3855 | 612 | 3661 | 13.1795 | 0.13179 | 61.812 | 5.3244 | 59.364 | 2.3868 | 0.08568 | 0.97002 | 713.895 | 710.234 | 1.4827 | 0.35365 | 4278.0537 | 783.6496 | 5.123 | 1893 | 0.15881 | 0.07746 | 0.12301 | 5.158 | 9316 | 2.3572 | 4.6565 | 7.5436 | 0.834 | 699 | 0.60783 | 0.42548 | 209.7 | 190.1215 | 117.0534 | 307.1749 | 5.8613 | 6.0114 | 0.27355 | 0.11198 | 12.6837 | [66 empty] | 3850 | 1421.2972 | [7 empty] | 3850 | 32.3327 | 0.25423 | 0.00059955 | 7.3252 | 7.58 | 37.4682 | 0.8496 | 0.01152 | 208.4652 | 21.8688 | 268.6633
3840 | 4545 | 204 | 31 | 183.396 | 32442.5066 | 40.3512 | 7138.0652 | 1.0993 | [21 empty] | 3840 | 60 | 3.0626 | 100 | 183.7557 | 30780.3667 | 33.4816 | 5608.4023 | 0.86369 | [20 empty] | 3869 | 231.1668 | 40893.0908 | 107.1101 | 17162.2981 | 338.2769 | 58055.3889 | 68.34% | 70.44% | 8.9405 | 19.26% | 1.294% | 5.791% | [25 empty] | 3856 | 420 | 2457 | 8.8451 | 0.088451 | 42.42 | 3.654 | 40.74 | 1.638 | 0.0588 | 0.66948 | 479.115 | 476.658 | 0.99508 | 0.23735 | 2885.6376 | 529.6323 | 2.168 | 1936 | 0.067208 | 0.03278 | 0.052678 | 10.496 | 8835 | 4.7967 | 9.4756 | 15.2178 | 0.729 | 858 | 0.74609 | 0.52226 | 257.4 | 233.368 | 102.3165 | 335.6845 | 7.1945 | 7.3788 | 0.33578 | 0.13745 | 15.5688 | [66 empty] | 3851 | 1739.8408 | [7 empty] | 3851 | 33.2703 | 0.23843 | 0.00081352 | 9.5575 | 9.7967 | 31.4976 | 1.6592 | 0.015631 | 271.993 | 28.5331 | 333.6985
3841 | 8466 | 207 | 35 | 210.105 | 37167.2928 | 24.8175 | 4390.1834 | 0.67609 | [21 empty] | 3841 | 68 | 2.4715 | 86 | 168.0653 | 30000.5975 | 30.6227 | 5466.3227 | 0.84181 | [20 empty] | 3870 | 2250.2139 | 398059.8251 | 91.97 | 18033.7378 | 2342.1839 | 416093.5628 | 96.07% | 95.67% | 64.0784 | 116.2% | 7.956% | 36.91% | [25 empty] | 3857 | 410 | 3115 | 11.2139 | 0.11214 | 41.41 | 3.567 | 39.77 | 1.599 | 0.0574 | 0.66502 | 607.425 | 604.31 | 1.2616 | 0.30091 | 3529.1201 | 654.5737 | 3.42 | 2589 | 0.10602 | 0.05171 | 0.08253 | 10.659 | 7463 | 4.8712 | 9.6227 | 15.483 | 0.673 | 585 | 0.5087 | 0.35609 | 175.5 | 159.1145 | 94.4568 | 253.5713 | 4.9054 | 5.031 | 0.22894 | 0.093717 | 10.6151 | [66 empty] | 3852 | 2431.4517 | [7 empty] | 3852 | 49.3189 | 0.35314 | 0.0010942 | 14.204 | 14.5582 | 52.2618 | 1.1288 | 0.021024 | 404.2249 | 42.4047 | 500.0412
3842 | 4927 | 98 | 51 | 144.942 | 25640.0455 | 29.4179 | 5203.9873 | 0.80141 | [21 empty] | 3842 | 71 | 2.5705 | 96 | 182.5062 | 34966.4966 | 33.2539 | 6371.145 | 0.98116 | [20 empty] | 3871 | 635.234 | 112372.0376 | 96.6534 | 17975.1088 | 731.8874 | 130347.1464 | 86.79% | 86.21% | 20.0735 | 34.94% | 3.732% | 16.4% | [25 empty] | 3858 | 568 | 2136 | 7.6895 | 0.076895 | 57.368 | 4.9416 | 55.096 | 2.2152 | 0.07952 | 0.92414 | 416.52 | 414.384 | 0.86508 | 0.20634 | 2709.3858 | 481.6686 | 2.933 | 4654 | 0.090923 | 0.044347 | 0.072419 | 7.997 | 6296 | 3.6546 | 7.2195 | 11.5512 | 0.567 | 580 | 0.50435 | 0.35304 | 174 | 157.7546 | 79.5795 | 237.3341 | 4.8634 | 4.988 | 0.22698 | 0.092916 | 10.5244 | [66 empty] | 3853 | 1704.6039 | [7 empty] | 3853 | 41.5087 | 0.30159 | 0.00068312 | 11.5914 | 11.8936 | 42.6833 | 1.4256 | 0.013125 | 329.8739 | 34.605 | 408.6009
3843 | 12261 | 509 | 32 | 472.352 | 83558.4356 | 38.5248 | 6814.9772 | 1.0495 | [21 empty] | 3843 | 64 | 2.8957 | 83 | 185.3225 | 27250.8847 | 33.7671 | 4965.3055 | 0.76466 | [20 empty] | 3872 | 219.5551 | 38839.0025 | 103.3543 | 13751.1581 | 322.9094 | 52590.1606 | 67.99% | 73.85% | 8.0989 | 12.48% | 0.9278% | 3.845% | [25 empty] | 3859 | 471 | 1887 | 6.7931 | 0.067931 | 47.571 | 4.0977 | 45.687 | 1.8369 | 0.06594 | 0.77009 | 367.965 | 366.078 | 0.76423 | 0.18228 | 2365.8581 | 423.7223 | 2.938 | 4368 | 0.091078 | 0.044423 | 0.071742 | 7.448 | 8850 | 3.4037 | 6.7239 | 10.7717 | 0.311 | 864 | 0.7513 | 0.52591 | 259.2 | 234.9999 | 43.6494 | 278.6494 | 7.2448 | 7.4304 | 0.33813 | 0.13841 | 15.6777 | [66 empty] | 3854 | 2301.4205 | [7 empty] | 3854 | 38.9307 | 0.28163 | 0.0012059 | 10.9299 | 11.2128 | 40.2853 | 1.23 | 0.023169 | 311.0508 | 32.6304 | 385.2197
3844 | 10052 | 576 | 33 | 551.232 | 97512.2019 | 54.838 | 9700.7761 | 1.4939 | [21 empty] | 3844 | 68 | 2.845 | 99 | 193.4621 | 34535.5715 | 35.2502 | 6292.6273 | 0.96906 | [20 empty] | 3873 | 47.7143 | 8440.5969 | 78.6346 | 16357.4823 | 126.3489 | 24798.0791 | 37.76% | 34.04% | 3.8189 | 6.146% | 0.4135% | 1.89% | [25 empty] | 3860 | 634 | 2465 | 8.8739 | 0.088739 | 64.034 | 5.5158 | 61.498 | 2.4726 | 0.08876 | 1.0049 | 480.675 | 478.21 | 0.99832 | 0.23812 | 3108.3189 | 555.0598 | 2.752 | 2402 | 0.085312 | 0.04161 | 0.067866 | 5.419 | 5960 | 2.4765 | 4.8922 | 7.9742 | 0.32 | 784 | 0.68174 | 0.47722 | 235.2 | 213.2407 | 44.9126 | 258.1533 | 6.574 | 6.7424 | 0.30682 | 0.1256 | 14.2261 | [66 empty] | 3855 | 2185.5007 | [7 empty] | 3855 | 31.8544 | 0.2003 | 0.0013719 | 11.5583 | 11.76 | 23.693 | 2.0492 | 0.026359 | 328.9327 | 34.5063 | 389.2076
3845 | 10472 | 211 | 40 | 244.76 | 43297.7159 | 23.3728 | 4134.6176 | 0.63673 | [21 empty] | 3845 | 66 | 2.8867 | 88 | 190.525 | 29795.395 | 34.715 | 5428.9334 | 0.83606 | [20 empty] | 3874 | 126.1485 | 22315.5054 | 91.1099 | 13591.2609 | 217.2584 | 35906.7663 | 58.06% | 62.15% | 5.5296 | 17.03% | 0.898% | 4.184% | [25 empty] | 3861 | 660 | 2253 | 8.1107 | 0.081107 | 66.66 | 5.742 | 64.02 | 2.574 | 0.0924 | 1.056 | 439.335 | 437.082 | 0.91246 | 0.21764 | 2918.6477 | 514.6977 | 3.923 | 4598 | 0.12161 | 0.059316 | 0.096447 | 9.924 | 7915 | 4.5353 | 8.9592 | 14.3526 | 0.372 | 464 | 0.40348 | 0.28243 | 139.2 | 126.2037 | 52.2109 | 178.4146 | 3.8907 | 3.9904 | 0.18159 | 0.074333 | 8.4195 | [66 empty] | 3856 | 2117.3553 | [7 empty] | 3856 | 47.5751 | 0.33527 | 0.00092069 | 14.1874 | 14.5236 | 50.4796 | 0.8672 | 0.01769 | 403.7543 | 42.3554 | 497.4742
3846 | 18213 | 601 | 53 | 923.737 | 163407.837 | 50.7186 | 8972.044 | 1.3817 | [21 empty] | 3846 | 70 | 2.4257 | 87 | 169.8022 | 31242.0722 | 30.9392 | 5692.5283 | 0.87665 | [20 empty] | 3875 | 280.4281 | 49607.3573 | 86.8947 | 14156.231 | 367.3228 | 63763.5883 | 76.34% | 77.8% | 9.8196 | 23.4% | 1.344% | 6.04% | [25 empty] | 3862 | 338 | 2127 | 7.6571 | 0.076571 | 34.138 | 2.9406 | 32.786 | 1.3182 | 0.04732 | 0.54452 | 414.765 | 412.638 | 0.86143 | 0.20547 | 2474.9813 | 457.0025 | 4.369 | 2740 | 0.13544 | 0.066059 | 0.10748 | 6.915 | 7799 | 3.1602 | 6.2427 | 10.0945 | 0.569 | 675 | 0.58696 | 0.41087 | 202.5 | 183.5937 | 79.8602 | 263.4539 | 5.66 | 5.805 | 0.26416 | 0.10814 | 12.2482 | [66 empty] | 3857 | 2747.2052 | [7 empty] | 3857 | 59.9702 | 0.51601 | 0.0011673 | 9.6732 | 10.1904 | 77.5533 | 1.368 | 0.022428 | 275.2871 | 28.8787 | 383.1094
3847 | 5839 | 146 | 35 | 148.19 | 26214.6123 | 25.3793 | 4489.5722 | 0.69139 | [21 empty] | 3847 | 65 | 2.4349 | 80 | 158.2693 | 26676.3178 | 28.8378 | 4860.6153 | 0.74853 | [20 empty] | 3876 | 766.4106 | 135577.0072 | 90.394 | 19027.7653 | 856.8046 | 154604.7724 | 89.45% | 87.69% | 23.8091 | 33.95% | 1.698% | 8.114% | [25 empty] | 3863 | 386 | 3640 | 13.1039 | 0.13104 | 38.986 | 3.3582 | 37.442 | 1.5054 | 0.05404 | 0.62339 | 709.8 | 706.16 | 1.4742 | 0.35162 | 4033.4479 | 756.0217 | 2.992 | 4227 | 0.092752 | 0.045239 | 0.073287 | 9.756 | 4769 | 4.4585 | 8.8075 | 14.2858 | 0.671 | 488 | 0.42435 | 0.29704 | 146.4 | 132.7314 | 94.1761 | 226.9075 | 4.092 | 4.1968 | 0.19098 | 0.078178 | 8.855 | [66 empty] | 3858 | 1915.1327 | [7 empty] | 3858 | 42.3678 | 0.33322 | 0.0008004 | 9.5906 | 9.9246 | 48.8568 | 1.1732 | 0.015379 | 272.9342 | 28.6318 | 351.6113
3848 | 4937 | 41 | 36 | 42.804 | 7571.9702 | 8.67 | 1533.7189 | 0.23619 | [21 empty] | 3848 | 65 | 2.4476 | 86 | 159.0934 | 28677.0417 | 28.988 | 5225.1614 | 0.80467 | [20 empty] | 3877 | 327.0345 | 57851.9635 | 75.5007 | 16416.1112 | 402.5352 | 74268.0747 | 81.24% | 77.9% | 11.4373 | 22.26% | 1.062% | 5.163% | [25 empty] | 3864 | 584 | 3194 | 11.4983 | 0.11498 | 58.984 | 5.0808 | 56.648 | 2.2776 | 0.08176 | 0.93148 | 622.83 | 619.636 | 1.2936 | 0.30854 | 3786.504 | 691.3039 | 3.195 | 4070 | 0.099045 | 0.048308 | 0.078743 | 9.99 | 8003 | 4.5654 | 9.0188 | 14.6825 | 0.838 | 389 | 0.33826 | 0.23678 | 116.7 | 105.8044 | 117.6148 | 223.4192 | 3.2619 | 3.3454 | 0.15224 | 0.062318 | 7.0586 | [66 empty] | 3859 | 1838.9285 | [7 empty] | 3859 | 45.1356 | 0.30884 | 0.0007071 | 14.2866 | 14.5962 | 44.9111 | 1.1752 | 0.013586 | 406.5778 | 42.6515 | 495.3292
3849 | 18943 | 435 | 52 | 655.98 | 116041.9826 | 34.6292 | 6125.8503 | 0.94338 | [21 empty] | 3849 | 67 | 3.0403 | 82 | 203.7023 | 28184.5558 | 37.116 | 5135.427 | 0.79086 | [20 empty] | 3878 | 77.0805 | 13635.4309 | 92.0941 | 15243.5318 | 169.1745 | 28878.9627 | 45.56% | 47.22% | 4.4474 | 6.771% | 0.3882% | 1.8% | [25 empty] | 3865 | 557 | 2952 | 10.6271 | 0.10627 | 56.257 | 4.8459 | 54.029 | 2.1723 | 0.07798 | 0.88953 | 575.64 | 572.688 | 1.1956 | 0.28516 | 3512.7718 | 638.7596 | 3.491 | 1934 | 0.10822 | 0.052784 | 0.085352 | 4.745 | 10564 | 2.1685 | 4.2837 | 6.8453 | 0.719 | 755 | 0.65652 | 0.45957 | 226.5 | 205.353 | 100.913 | 306.2659 | 6.3308 | 6.493 | 0.29547 | 0.12095 | 13.6999 | [66 empty] | 3860 | 1646.3159 | [7 empty] | 3860 | 30.0569 | 0.16596 | 0.00092369 | 12.9638 | 13.1307 | 22.1523 | 1.1008 | 0.017748 | 368.9317 | 38.7023 | 430.9049
3850 | 13316 | 284 | 44 | 362.384 | 64105.2438 | 27.2142 | 4814.1517 | 0.74138 | [21 empty] | 3850 | 70 | 3.125 | 96 | 218.7482 | 34474.0108 | 39.8575 | 6281.4105 | 0.96734 | [20 empty] | 3879 | 176.6711 | 31252.8824 | 89.3857 | 17396.814 | 266.0568 | 48649.6964 | 66.4% | 64.24% | 7.4921 | 12.17% | 1.107% | 5.058% | [25 empty] | 3866 | 384 | 2509 | 9.0323 | 0.090323 | 38.784 | 3.3408 | 37.248 | 1.4976 | 0.05376 | 0.61171 | 489.255 | 486.746 | 1.0161 | 0.24237 | 2900.1996 | 535.0897 | 3.124 | 2610 | 0.096844 | 0.047235 | 0.076001 | 5.15 | 4401 | 2.3536 | 4.6493 | 7.5272 | 0.759 | 576 | 0.50087 | 0.35061 | 172.8 | 156.6666 | 106.527 | 263.1937 | 4.8299 | 4.9536 | 0.22542 | 0.092275 | 10.4518 | [66 empty] | 3861 | 1596.4922 | [7 empty] | 3861 | 36.7317 | 0.29605 | 0.00084425 | 7.6725 | 7.9693 | 41.182 | 1.5692 | 0.016221 | 218.3473 | 22.9055 | 284.0202
3851 | 7387 | 154 | 44 | 196.504 | 34761.2942 | 26.6013 | 4705.739 | 0.72468 | [21 empty] | 3851 | 65 | 2.0888 | 96 | 135.7716 | 32011.5814 | 24.7385 | 5832.7384 | 0.89824 | [20 empty] | 3880 | 1078.9224 | 190859.9331 | 101.2455 | 13218.1675 | 1180.168 | 204078.1006 | 91.42% | 93.52% | 31.428 | 55.8% | 4.849% | 22.21% | [25 empty] | 3867 | 435 | 4022 | 14.4791 | 0.14479 | 43.935 | 3.7845 | 42.195 | 1.6965 | 0.0609 | 0.6973 | 784.29 | 780.268 | 1.6289 | 0.38853 | 4466.4835 | 836.8935 | 4.741 | 2992 | 0.14697 | 0.071684 | 0.11348 | 4.962 | 4626 | 2.2676 | 4.4796 | 7.2032 | 0.315 | 391 | 0.34 | 0.238 | 117.3 | 106.3484 | 44.2108 | 150.5592 | 3.2786 | 3.3626 | 0.15302 | 0.062638 | 7.0949 | [66 empty] | 3862 | 2005.2284 | [7 empty] | 3862 | 46.1755 | 0.35518 | 0.00079703 | 11.1614 | 11.5174 | 49.9772 | 1.7476 | 0.015314 | 317.6389 | 33.3215 | 402.7005
3852 | 8486 | 478 | 32 | 443.584 | 78469.415 | 52.2724 | 9246.9261 | 1.424 | [21 empty] | 3852 | 60 | 2.5162 | 104 | 150.9745 | 32011.5814 | 27.5086 | 5832.7384 | 0.89824 | [20 empty] | 3881 | 868.1252 | 153570.1904 | 83.0985 | 16357.4823 | 951.2237 | 169927.6726 | 91.26% | 90.37% | 26.1689 | 37.55% | 2.246% | 10.63% | [25 empty] | 3868 | 635 | 4085 | 14.7059 | 0.14706 | 64.135 | 5.5245 | 61.595 | 2.4765 | 0.0889 | 1.0274 | 796.575 | 792.49 | 1.6544 | 0.39461 | 4727.7172 | 870.253 | 3.538 | 5026 | 0.10968 | 0.053495 | 0.085003 | 6.941 | 4295 | 3.172 | 6.2662 | 10.0886 | 0.563 | 864 | 0.7513 | 0.52591 | 259.2 | 234.9999 | 79.0181 | 314.018 | 7.2448 | 7.4304 | 0.33813 | 0.13841 | 15.6777 | [66 empty] | 3863 | 2049.0175 | [7 empty] | 3863 | 33.4769 | 0.25697 | 0.001364 | 8.0693 | 8.3276 | 36.4437 | 1.1968 | 0.026208 | 229.6412 | 24.0902 | 291.3981
3853 | 7513 | 164 | 50 | 237.8 | 42066.5012 | 31.6518 | 5599.1616 | 0.86227 | [21 empty] | 3853 | 69 | 2.6742 | 85 | 184.5179 | 30087.8085 | 33.6205 | 5482.2132 | 0.84426 | [20 empty] | 3882 | 82.5984 | 14611.5525 | 85.9436 | 14497.345 | 168.542 | 29108.8974 | 49.01% | 50.2% | 4.4828 | 9.155% | 0.7596% | 3.578% | [25 empty] | 3869 | 456 | 4029 | 14.5043 | 0.14504 | 46.056 | 3.9672 | 44.232 | 1.7784 | 0.06384 | 0.7223 | 785.655 | 781.626 | 1.6317 | 0.3892 | 4493.6449 | 840.1029 | 3.21 | 5038 | 0.09951 | 0.048535 | 0.079161 | 9.393 | 9967 | 4.2926 | 8.4798 | 13.7627 | 0.42 | 837 | 0.72783 | 0.50948 | 251.1 | 227.6562 | 58.9478 | 286.604 | 7.0184 | 7.1982 | 0.32756 | 0.13409 | 15.1878 | [66 empty] | 3864 | 2093.3018 | [7 empty] | 3864 | 37.375 | 0.31653 | 0.0011969 | 6.4323 | 6.75 | 45.7191 | 1.278 | 0.022997 | 183.0541 | 19.2031 | 249.2773
3854 | 15763 | 583 | 34 | 574.838 | 101688.0716 | 36.4676 | 6451.0608 | 0.99346 | [21 empty] | 3854 | 67 | 2.713 | 103 | 181.7732 | 35402.5518 | 33.1204 | 6450.5973 | 0.99339 | [20 empty] | 3883 | 596.5404 | 105527.2014 | 90.2419 | 16093.6519 | 686.7823 | 121620.8533 | 86.86% | 86.77% | 18.7296 | 31.78% | 1.924% | 9.025% | [25 empty] | 3870 | 277 | 2900 | 10.4399 | 0.1044 | 27.977 | 2.4099 | 26.869 | 1.0803 | 0.03878 | 0.44098 | 565.5 | 562.6 | 1.1745 | 0.28014 | 3184.3927 | 599.7126 | 3.087 | 2787 | 0.095697 | 0.046675 | 0.076128 | 8.607 | 5687 | 3.9334 | 7.7702 | 12.6577 | 0.494 | 549 | 0.47739 | 0.33417 | 164.7 | 149.3229 | 69.3338 | 218.6567 | 4.6035 | 4.7214 | 0.21485 | 0.08795 | 9.9619 | [66 empty] | 3865 | 2136.7341 | [7 empty] | 3865 | 37.3765 | 0.24779 | 0.0011062 | 12.4843 | 12.7332 | 34.1183 | 1.3964 | 0.021254 | 355.285 | 37.2707 | 428.0917
3855 | 13533 | 92 | 48 | 128.064 | 22654.3499 | 9.4631 | 1674.008 | 0.2578 | [21 empty] | 3855 | 60 | 2.6597 | 95 | 159.5813 | 29241.3484 | 29.0768 | 5327.9822 | 0.82051 | [20 empty] | 3884 | 107.4179 | 19002.0899 | 88.9499 | 17348.8448 | 196.3679 | 36350.9347 | 54.7% | 52.27% | 5.598 | 8.47% | 0.7915% | 3.517% | [25 empty] | 3871 | 288 | 3941 | 14.1875 | 0.14187 | 29.088 | 2.5056 | 27.936 | 1.1232 | 0.04032 | 0.45648 | 768.495 | 764.554 | 1.5961 | 0.3807 | 4238.0314 | 804.7482 | 2.163 | 4753 | 0.067053 | 0.032705 | 0.053243 | 6.787 | 9207 | 3.1017 | 6.1272 | 9.7422 | 0.324 | 781 | 0.67913 | 0.47539 | 234.3 | 212.4247 | 45.474 | 257.8987 | 6.5489 | 6.7166 | 0.30564 | 0.12512 | 14.1716 | [66 empty] | 3866 | 1825.6233 | [7 empty] | 3866 | 31.6128 | 0.22134 | 0.00094017 | 9.5244 | 9.7467 | 30.4678 | 1.2496 | 0.018065 | 271.0519 | 28.4344 | 331.2217
3856 | 17290 | 578 | 38 | 636.956 | 112676.6625 | 36.8396 | 6516.8689 | 1.0036 | [21 empty] | 3856 | 67 | 3.1482 | 86 | 210.9283 | 29559.4122 | 38.4326 | 5385.9356 | 0.82943 | [20 empty] | 3885 | 87.7373 | 15520.6148 | 109.936 | 19214.312 | 197.6733 | 34734.9268 | 44.39% | 44.68% | 5.3492 | 9.668% | 0.3861% | 1.909% | [25 empty] | 3872 | 458 | 2664 | 9.5903 | 0.095903 | 46.258 | 3.9846 | 44.426 | 1.7862 | 0.06412 | 0.74654 | 519.48 | 516.816 | 1.0789 | 0.25734 | 3127.8732 | 572.779 | 3.302 | 4649 | 0.10236 | 0.049926 | 0.079183 | 4.055 | 9556 | 1.8531 | 3.6608 | 5.9304 | 0.518 | 529 | 0.46 | 0.322 | 158.7 | 143.8831 | 72.7022 | 216.5853 | 4.4358 | 4.5494 | 0.20702 | 0.084746 | 9.599 | [66 empty] | 3867 | 2180.5478 | [7 empty] | 3867 | 30.0521 | 0.23925 | 0.0015071 | 6.4654 | 6.7061 | 30.6284 | 1.8964 | 0.028958 | 183.9953 | 19.3018 | 235.8508
3857 | 5971 | 426 | 42 | 518.868 | 91787.0536 | 86.898 | 15372.141 | 2.3673 | [21 empty] | 3857 | 62 | 2.8027 | 102 | 173.7653 | 32442.5066 | 31.6613 | 5911.256 | 0.91033 | [20 empty] | 3886 | 167.8817 | 29698.0525 | 77.4436 | 16671.9467 | 245.3253 | 46369.9992 | 68.43% | 64.05% | 7.141 | 15.61% | 0.8549% | 3.968% | [25 empty] | 3873 | 484 | 2415 | 8.6939 | 0.086939 | 48.884 | 4.2108 | 46.948 | 1.8876 | 0.06776 | 0.76714 | 470.925 | 468.51 | 0.97807 | 0.23329 | 2907.3104 | 528.2871 | 2.012 | 2337 | 0.062372 | 0.030421 | 0.048431 | 8.168 | 5302 | 3.7328 | 7.3739 | 11.8425 | 0.565 | 360 | 0.31304 | 0.21913 | 108 | 97.9166 | 79.2988 | 177.2154 | 3.0187 | 3.096 | 0.14089 | 0.057672 | 6.5324 | [66 empty] | 3868 | 2600.7936 | [7 empty] | 3868 | 42.1998 | 0.2773 | 0.0015307 | 14.2866 | 14.5655 | 38.8055 | 1.4152 | 0.029412 | 406.5778 | 42.6515 | 489.4794
3858 | 14783 | 460 | 49 | 653.66 | 115631.5778 | 44.217 | 7821.9291 | 1.2046 | [21 empty] | 3858 | 69 | 2.5743 | 90 | 177.6283 | 31857.6796 | 32.3651 | 5804.6963 | 0.89392 | [20 empty] | 3887 | 2139.1026 | 378404.3827 | 88.5159 | 16783.8748 | 2227.6185 | 395188.2575 | 96.03% | 95.75% | 60.859 | 139.6% | 4.747% | 23.25% | [25 empty] | 3874 | 522 | 1824 | 6.5663 | 0.065663 | 52.722 | 4.5414 | 50.634 | 2.0358 | 0.07308 | 0.8399 | 355.68 | 353.856 | 0.73872 | 0.1762 | 2351.1179 | 415.6038 | 2.011 | 4316 | 0.062341 | 0.030406 | 0.049015 | 10.983 | 8727 | 5.0192 | 9.9152 | 15.8049 | 0.378 | 502 | 0.43652 | 0.30557 | 150.6 | 136.5393 | 53.053 | 189.5923 | 4.2094 | 4.3172 | 0.19646 | 0.08042 | 9.109 | [66 empty] | 3869 | 2401.9649 | [7 empty] | 3869 | 42.0475 | 0.28081 | 0.0015098 | 13.8402 | 14.1225 | 39.9259 | 1.284 | 0.029009 | 393.8722 | 41.3187 | 476.4299
3859 | 13369 | 440 | 42 | 535.92 | 94803.5296 | 40.0868 | 7091.2955 | 1.0921 | [21 empty] | 3859 | 70 | 2.5843 | 83 | 180.9032 | 29805.6551 | 32.9618 | 5430.8029 | 0.83634 | [20 empty] | 3888 | 322.8268 | 57107.6367 | 81.7846 | 14950.387 | 404.6115 | 72058.0237 | 79.79% | 79.25% | 11.0969 | 13.21% | 1.483% | 6.146% | [25 empty] | 3875 | 513 | 3642 | 13.1111 | 0.13111 | 51.813 | 4.4631 | 49.761 | 2.0007 | 0.07182 | 0.82644 | 710.19 | 706.548 | 1.475 | 0.35182 | 4163.3693 | 770.7927 | 4.718 | 4156 | 0.14626 | 0.071336 | 0.11378 | 8.006 | 5413 | 3.6587 | 7.2276 | 11.4558 | 0.444 | 436 | 0.37913 | 0.26539 | 130.8 | 118.5879 | 62.3162 | 180.9041 | 3.656 | 3.7496 | 0.17063 | 0.069847 | 7.9114 | [66 empty] | 3870 | 3842.6056 | [7 empty] | 3870 | 90.4065 | 0.8412 | 0.0010867 | 9.078 | 9.9203 | 130.6292 | 1.2348 | 0.02088 | 258.3463 | 27.1015 | 417.3327
3860 | 15127 | 50 | 53 | 76.85 | 13594.662 | 5.0803 | 898.7018 | 0.1384 | [21 empty] | 3860 | 67 | 2.8738 | 86 | 192.5478 | 29559.4122 | 35.0836 | 5385.9356 | 0.82943 | [20 empty] | 3889 | 926.2055 | 163844.5038 | 102.3311 | 13431.3637 | 1028.5366 | 177275.8675 | 90.05% | 92.42% | 27.3005 | 46.69% | 3.64% | 15.83% | [25 empty] | 3876 | 665 | 2284 | 8.2223 | 0.082223 | 67.165 | 5.7855 | 64.505 | 2.5935 | 0.0931 | 1.0653 | 445.38 | 443.096 | 0.92502 | 0.22063 | 2954.4427 | 521.1648 | 3.115 | 2739 | 0.096565 | 0.047099 | 0.076017 | 8.485 | 8679 | 3.8776 | 7.6601 | 12.2178 | 0.869 | 357 | 0.31043 | 0.2173 | 107.1 | 97.1007 | 121.9657 | 219.0664 | 2.9935 | 3.0702 | 0.13971 | 0.057191 | 6.4779 | [66 empty] | 3871 | 2676.5147 | [7 empty] | 3871 | 46.8019 | 0.3411 | 0.0014768 | 12.9142 | 13.2568 | 51.4309 | 0.8652 | 0.028375 | 367.52 | 38.5542 | 458.3986
3861 | 11488 | 258 | 32 | 239.424 | 42353.7846 | 20.8412 | 3686.7849 | 0.56776 | [21 empty] | 3861 | 61 | 2.7091 | 93 | 165.2579 | 29102.8368 | 30.1112 | 5302.7443 | 0.81662 | [20 empty] | 3890 | 1082.9145 | 191566.1264 | 92.0713 | 17018.3906 | 1174.9858 | 208584.517 | 92.16% | 91.84% | 32.122 | 53.36% | 3.538% | 16.69% | [25 empty] | 3877 | 265 | 2841 | 10.2275 | 0.10228 | 26.765 | 2.3055 | 25.705 | 1.0335 | 0.0371 | 0.42771 | 553.995 | 551.154 | 1.1506 | 0.27444 | 3112.3412 | 586.3341 | 2.375 | 5013 | 0.073625 | 0.03591 | 0.058246 | 9.282 | 10705 | 4.2419 | 8.3796 | 13.6336 | 0.67 | 322 | 0.28 | 0.196 | 96.6 | 87.581 | 94.0357 | 181.6167 | 2.7 | 2.7692 | 0.12601 | 0.051584 | 5.8429 | [66 empty] | 3872 | 1766.6112 | [7 empty] | 3872 | 27.8519 | 0.19079 | 0.00099826 | 8.7473 | 8.939 | 25.2333 | 1.3208 | 0.019181 | 248.9348 | 26.1142 | 301.6223
3862 | 12348 | 484 | 47 | 659.692 | 116698.6305 | 53.425 | 9450.8123 | 1.4554 | [21 empty] | 3862 | 62 | 2.3476 | 84 | 145.5503 | 26717.3583 | 26.5203 | 4868.0932 | 0.74969 | [20 empty] | 3891 | 375.8435 | 66486.2026 | 90.958 | 13330.0955 | 466.8015 | 79816.2982 | 80.51% | 83.3% | 12.2917 | 21.01% | 1.661% | 7.827% | [25 empty] | 3878 | 392 | 2168 | 7.8047 | 0.078047 | 39.592 | 3.4104 | 38.024 | 1.5288 | 0.05488 | 0.62955 | 422.76 | 420.592 | 0.87804 | 0.20943 | 2569.4656 | 470.66 | 4.191 | 4449 | 0.12992 | 0.063368 | 0.10367 | 5.608 | 5901 | 2.5629 | 5.0628 | 8.1106 | 0.703 | 383 | 0.33304 | 0.23313 | 114.9 | 104.1724 | 98.6673 | 202.8398 | 3.2115 | 3.2938 | 0.14989 | 0.061357 | 6.9497 | [66 empty] | 3873 | 1420.4612 | [7 empty] | 3873 | 25.1083 | 0.19398 | 0.00090495 | 5.9528 | 6.1477 | 27.927 | 0.8048 | 0.017388 | 169.4074 | 17.7715 | 215.9281
3863 | 21130 | 281 | 34 | 277.066 | 49012.604 | 13.1124 | 2319.5743 | 0.35721 | [21 empty] | 3863 | 62 | 3.0377 | 96 | 188.3353 | 30534.1238 | 34.316 | 5563.535 | 0.85678 | [20 empty] | 3892 | 234.4122 | 41467.2089 | 77.9166 | 15035.6655 | 312.3288 | 56502.8744 | 75.05% | 73.39% | 8.7014 | 19.4% | 1.19% | 5.517% | [25 empty] | 3879 | 668 | 2810 | 10.1159 | 0.10116 | 67.468 | 5.8116 | 64.796 | 2.6052 | 0.09352 | 1.0908 | 547.95 | 545.14 | 1.1381 | 0.27145 | 3486.655 | 625.6932 | 2.292 | 2765 | 0.071052 | 0.034655 | 0.056314 | 4.288 | 7346 | 1.9596 | 3.8711 | 6.2673 | 0.413 | 393 | 0.34174 | 0.23922 | 117.9 | 106.8923 | 57.9653 | 164.8576 | 3.2954 | 3.3798 | 0.1538 | 0.062959 | 7.1312 | [66 empty] | 3874 | 1330.6932 | [7 empty] | 3874 | 33.4091 | 0.25431 | 0.00068349 | 8.3008 | 8.5558 | 37.6712 | 0.8044 | 0.013133 | 236.2292 | 24.7813 | 299.4993
3864 | 12319 | 384 | 30 | 334.08 | 59098.3042 | 27.1191 | 4797.3297 | 0.73879 | [21 empty] | 3864 | 69 | 2.9752 | 102 | 205.2922 | 36105.3702 | 37.4057 | 6578.6559 | 1.0131 | [20 empty] | 3893 | 753.3623 | 133268.7872 | 107.0026 | 16365.4771 | 860.3649 | 149634.2643 | 87.56% | 89.06% | 23.0437 | 38.88% | 2.006% | 9.172% | [25 empty] | 3880 | 666 | 4037 | 14.5331 | 0.14533 | 67.266 | 5.7942 | 64.602 | 2.5974 | 0.09324 | 1.0816 | 787.215 | 783.178 | 1.635 | 0.38997 | 4711.1633 | 864.5169 | 5.16 | 2049 | 0.15996 | 0.078019 | 0.1246 | 6.801 | 5133 | 3.1081 | 6.1398 | 9.8482 | 0.395 | 449 | 0.39043 | 0.2733 | 134.7 | 122.1238 | 55.439 | 177.5628 | 3.765 | 3.8614 | 0.17572 | 0.07193 | 8.1473 | [66 empty] | 3875 | 2110.5207 | [7 empty] | 3875 | 34.9762 | 0.28243 | 0.0013647 | 7.2095 | 7.4933 | 37.6402 | 1.8872 | 0.026222 | 205.1712 | 21.5232 | 266.248
3865 | 22438 | 564 | 42 | 686.952 | 121520.8879 | 30.6156 | 5415.852 | 0.83404 | [21 empty] | 3865 | 65 | 1.7558 | 103 | 114.1239 | 34345.7592 | 20.7942 | 6258.0422 | 0.96374 | [20 empty] | 3894 | 1293.3458 | 228791.1452 | 100.6395 | 19110.3788 | 1393.9853 | 247901.524 | 92.78% | 92.29% | 38.1768 | 84.17% | 3.099% | 14.7% | [25 empty] | 3881 | 487 | 4152 | 14.9471 | 0.14947 | 49.187 | 4.2369 | 47.239 | 1.8993 | 0.06818 | 0.78602 | 809.64 | 805.488 | 1.6816 | 0.40108 | 4643.0835 | 865.2401 | 4.543 | 2206 | 0.14083 | 0.06869 | 0.10929 | 7.576 | 10768 | 3.4622 | 6.8394 | 10.9431 | 0.719 | 375 | 0.32609 | 0.22826 | 112.5 | 101.9965 | 100.913 | 202.9095 | 3.1445 | 3.225 | 0.14676 | 0.060075 | 6.8046 | [66 empty] | 3876 | 2214.5493 | [7 empty] | 3876 | 46.8435 | 0.42192 | 0.00085586 | 5.9032 | 6.3259 | 62.8739 | 1.246 | 0.016445 | 167.9957 | 17.6234 | 249.7554
3866 | 18360 | 299 | 48 | 416.208 | 73626.6373 | 22.6693 | 4010.1654 | 0.61757 | [21 empty] | 3866 | 72 | 2.8397 | 91 | 204.4572 | 33612.1605 | 37.2536 | 6124.3753 | 0.94315 | [20 empty] | 3895 | 305.2393 | 53996.4229 | 113.6205 | 17268.8962 | 418.8598 | 71265.3191 | 72.87% | 75.77% | 10.9749 | 20.25% | 1.258% | 5.786% | [25 empty] | 3882 | 657 | 1977 | 7.1171 | 0.071171 | 66.357 | 5.7159 | 63.729 | 2.5623 | 0.09198 | 1.0755 | 385.515 | 383.538 | 0.80068 | 0.19098 | 2638.0838 | 459.7731 | 2.749 | 2676 | 0.085219 | 0.041565 | 0.065797 | 9.498 | 5789 | 4.3406 | 8.5746 | 13.5822 | 0.362 | 796 | 0.69217 | 0.48452 | 238.8 | 216.5046 | 50.8074 | 267.3119 | 6.6746 | 6.8456 | 0.31151 | 0.12752 | 14.4438 | [66 empty] | 3877 | 1811.5233 | [7 empty] | 3877 | 33.877 | 0.29268 | 0.0010646 | 5.3244 | 5.6182 | 43.2526 | 0.95 | 0.020455 | 151.5255 | 15.8956 | 211.6442
3867 | 7693 | 124 | 52 | 186.992 | 33078.6341 | 24.3068 | 4299.8355 | 0.66217 | [21 empty] | 3867 | 71 | 2.6421 | 86 | 187.5898 | 31324.1532 | 34.1802 | 5707.484 | 0.87895 | [20 empty] | 3896 | 451.2262 | 79821.3072 | 105.3183 | 17940.4644 | 556.5445 | 97761.7716 | 81.08% | 81.65% | 15.0553 | 22.9% | 2.263% | 9.887% | [25 empty] | 3883 | 516 | 1624 | 5.8464 | 0.058464 | 52.116 | 4.4892 | 50.052 | 2.0124 | 0.07224 | 0.84263 | 316.68 | 315.056 | 0.65772 | 0.15688 | 2144.1524 | 375.4869 | 3.649 | 2166 | 0.11312 | 0.055173 | 0.089821 | 7.435 | 7836 | 3.3978 | 6.7122 | 10.9542 | 0.599 | 507 | 0.44087 | 0.30861 | 152.1 | 137.8993 | 84.0707 | 221.97 | 4.2513 | 4.3602 | 0.19841 | 0.081221 | 9.1998 | [66 empty] | 3878 | 1402.7581 | [7 empty] | 3878 | 24.5099 | 0.18349 | 0.0008124 | 6.3331 | 6.5174 | 22.5524 | 1.6764 | 0.015609 | 180.2307 | 18.9069 | 223.382
3868 | 13159 | 381 | 35 | 386.715 | 68409.3651 | 29.3879 | 5198.6751 | 0.8006 | [21 empty] | 3868 | 71 | 2.6834 | 86 | 190.5231 | 31324.1532 | 34.7147 | 5707.484 | 0.87895 | [20 empty] | 3897 | 548.3316 | 96999.1202 | 89.5396 | 16093.6519 | 637.8712 | 113092.7721 | 85.96% | 85.77% | 17.4163 | 37.71% | 1.559% | 7.656% | [25 empty] | 3884 | 639 | 1652 | 5.9472 | 0.059472 | 64.539 | 5.5593 | 61.983 | 2.4921 | 0.08946 | 1.0307 | 322.14 | 320.488 | 0.66906 | 0.15958 | 2297.0811 | 395.3724 | 4.61 | 2634 | 0.14291 | 0.069703 | 0.11313 | 7.924 | 5191 | 3.6213 | 7.1536 | 11.6532 | 0.429 | 587 | 0.51043 | 0.3573 | 176.1 | 159.6585 | 60.2109 | 219.8695 | 4.9221 | 5.0482 | 0.22972 | 0.094037 | 10.6514 | [66 empty] | 3879 | 1712.1179 | [7 empty] | 3879 | 24.4309 | 0.18054 | 0.001053 | 6.4984 | 6.68 | 25.2835 | 0.9168 | 0.020232 | 184.9364 | 19.4005 | 230.5575
3869 | 15318 | 249 | 43 | 310.503 | 54927.5645 | 20.2705 | 3585.8183 | 0.55222 | [21 empty] | 3869 | 70 | 2.9455 | 92 | 206.1881 | 33037.5936 | 37.5689 | 6019.6851 | 0.92703 | [20 empty] | 3898 | 82.9476 | 14673.3241 | 76.5287 | 15302.1608 | 159.4763 | 29975.4849 | 52.01% | 48.95% | 4.6162 | 6.746% | 0.3983% | 1.884% | [25 empty] | 3885 | 370 | 3460 | 12.4559 | 0.12456 | 37.37 | 3.219 | 35.89 | 1.443 | 0.0518 | 0.60569 | 674.7 | 671.24 | 1.4013 | 0.33424 | 3835.2241 | 718.0055 | 2.601 | 3419 | 0.080631 | 0.039327 | 0.063749 | 8.417 | 4990 | 3.8466 | 7.5987 | 12.1047 | 0.866 | 373 | 0.32435 | 0.22704 | 111.9 | 101.4525 | 121.5447 | 222.9972 | 3.1277 | 3.2078 | 0.14597 | 0.059755 | 6.7683 | [66 empty] | 3880 | 3087.2789 | [7 empty] | 3880 | 55.9351 | 0.49904 | 0.0015127 | 7.4244 | 7.925 | 71.8743 | 2.064 | 0.029066 | 211.2887 | 22.165 | 307.4211
3870 | 4903 | 695 | 48 | 967.44 | 171138.8391 | 197.3159 | 34904.9233 | 5.3754 | [21 empty] | 3870 | 67 | 2.6424 | 101 | 177.0432 | 34715.1236 | 32.2585 | 6325.343 | 0.9741 | [20 empty] | 3899 | 379.6102 | 67152.529 | 92.4506 | 14710.5412 | 472.0608 | 81863.0702 | 80.42% | 82.03% | 12.6069 | 19.93% | 0.9366% | 4.454% | [25 empty] | 3886 | 578 | 1681 | 6.0516 | 0.060516 | 58.378 | 5.0286 | 56.066 | 2.2542 | 0.08092 | 0.94503 | 327.795 | 326.114 | 0.6808 | 0.16238 | 2267.766 | 395.7436 | 2.568 | 4543 | 0.079608 | 0.038828 | 0.061504 | 10.9 | 6739 | 4.9813 | 9.8403 | 16.1085 | 0.512 | 612 | 0.53217 | 0.37252 | 183.6 | 166.4583 | 71.8601 | 238.3184 | 5.1318 | 5.2632 | 0.23951 | 0.098042 | 11.1051 | [66 empty] | 3881 | 2906.5495 | [7 empty] | 3881 | 49.5043 | 0.44566 | 0.0015558 | 6.2008 | 6.648 | 64.2958 | 1.8172 | 0.029894 | 176.4661 | 18.512 | 261.1209
3871 | 6752 | 393 | 33 | 376.101 | 66531.7627 | 55.7022 | 9853.6378 | 1.5175 | [21 empty] | 3871 | 71 | 2.6205 | 95 | 186.0588 | 34602.2623 | 33.9012 | 6304.7789 | 0.97094 | [20 empty] | 3900 | 1364.728 | 241418.5484 | 94.1439 | 14955.7169 | 1458.8719 | 256374.2653 | 93.55% | 94.17% | 39.4816 | 71.95% | 4.156% | 19.33% | [25 empty] | 3887 | 340 | 3445 | 12.4019 | 0.12402 | 34.34 | 2.958 | 32.98 | 1.326 | 0.0476 | 0.54434 | 671.775 | 668.33 | 1.3952 | 0.33279 | 3791.4342 | 712.3859 | 2.957 | 3041 | 0.091667 | 0.04471 | 0.070954 | 10.404 | 5611 | 4.7546 | 9.3925 | 14.9153 | 0.8 | 753 | 0.65478 | 0.45835 | 225.9 | 204.809 | 112.2815 | 317.0904 | 6.3141 | 6.4758 | 0.29469 | 0.12063 | 13.6636 | [66 empty] | 3882 | 1503.1442 | [7 empty] | 3882 | 36.4702 | 0.23096 | 0.00074082 | 13.1622 | 13.3939 | 32.6547 | 1.0996 | 0.014234 | 374.5786 | 39.2947 | 447.6419
3872 | 8824 | 202 | 29 | 169.882 | 30051.8981 | 19.2523 | 3405.7001 | 0.52448 | [21 empty] | 3872 | 60 | 3.316 | 86 | 198.9581 | 26471.1154 | 36.2516 | 4823.2259 | 0.74278 | [20 empty] | 3901 | 1050.5204 | 185835.6528 | 85.3434 | 14606.6081 | 1135.8638 | 200442.2608 | 92.49% | 92.71% | 30.8681 | 62.57% | 4.033% | 18.32% | [25 empty] | 3888 | 382 | 2973 | 10.7027 | 0.10703 | 38.582 | 3.3234 | 37.054 | 1.4898 | 0.05348 | 0.60814 | 579.735 | 576.762 | 1.2041 | 0.28719 | 3361.5219 | 625.0537 | 4.744 | 5128 | 0.14706 | 0.071729 | 0.11606 | 11.088 | 9661 | 5.0672 | 10.01 | 16.1962 | 0.443 | 539 | 0.4687 | 0.32809 | 161.7 | 146.603 | 62.1759 | 208.7788 | 4.5196 | 4.6354 | 0.21094 | 0.086348 | 9.7804 | [66 empty] | 3883 | 1783.1372 | [7 empty] | 3883 | 43.5235 | 0.35923 | 0.00060855 | 8.3835 | 8.7433 | 51.8481 | 1.4596 | 0.011693 | 238.5821 | 25.0282 | 316.9297
3873 | 20766 | 107 | 28 | 86.884 | 15369.6631 | 4.184 | 740.1359 | 0.11398 | [21 empty] | 3873 | 66 | 2.2935 | 93 | 151.3723 | 31488.3152 | 27.5811 | 5737.3955 | 0.88356 | [20 empty] | 3902 | 1757.8551 | 310962.2045 | 92.419 | 16629.3075 | 1850.2741 | 327591.5119 | 95.01% | 94.92% | 50.4491 | 56.53% | 4.627% | 20.36% | [25 empty] | 3889 | 593 | 2811 | 10.1195 | 0.1012 | 59.893 | 5.1591 | 57.521 | 2.3127 | 0.08302 | 0.95888 | 548.145 | 545.334 | 1.1385 | 0.27154 | 3412.3979 | 617.5071 | 2.755 | 3415 | 0.085405 | 0.041656 | 0.06694 | 6.315 | 9624 | 2.886 | 5.701 | 9.0875 | 0.452 | 853 | 0.74174 | 0.51922 | 255.9 | 232.008 | 63.439 | 295.4471 | 7.1526 | 7.3358 | 0.33382 | 0.13665 | 15.4781 | [66 empty] | 3884 | 1325.5819 | [7 empty] | 3884 | 33.716 | 0.24159 | 0.00061904 | 9.7063 | 9.9485 | 31.2282 | 1.844 | 0.011894 | 276.2282 | 28.9774 | 338.2897
3874 | 14157 | 180 | 30 | 156.6 | 27702.3301 | 11.0617 | 1956.7938 | 0.30135 | [21 empty] | 3874 | 60 | 2.9231 | 85 | 175.3874 | 26163.3117 | 31.9568 | 4767.1419 | 0.73414 | [20 empty] | 3903 | 528.031 | 93407.9685 | 98.1808 | 17737.928 | 626.2118 | 111145.8964 | 84.32% | 84.04% | 17.1165 | 43.32% | 3.265% | 14.56% | [25 empty] | 3890 | 563 | 3184 | 11.4623 | 0.11462 | 56.863 | 4.8981 | 54.611 | 2.1957 | 0.07882 | 0.90474 | 620.88 | 617.696 | 1.2895 | 0.30757 | 3755.1121 | 686.8573 | 2.921 | 3776 | 0.090551 | 0.044165 | 0.071018 | 8.341 | 7945 | 3.8118 | 7.5301 | 11.9954 | 0.559 | 325 | 0.28261 | 0.19783 | 97.5 | 88.397 | 78.4567 | 166.8536 | 2.7252 | 2.795 | 0.12719 | 0.052065 | 5.8973 | [66 empty] | 3885 | 1921.7007 | [7 empty] | 3885 | 27.6172 | 0.21738 | 0.0012965 | 6.1677 | 6.3864 | 30.7112 | 1.0404 | 0.024912 | 175.5249 | 18.4132 | 225.7147
3875 | 8687 | 254 | 29 | 213.614 | 37788.0302 | 24.5901 | 4349.9517 | 0.66989 | [21 empty] | 3875 | 64 | 2.6136 | 83 | 167.2732 | 27250.8847 | 30.4784 | 4965.3055 | 0.76466 | [20 empty] | 3904 | 431.9529 | 76411.8836 | 88.3729 | 17322.1953 | 520.3258 | 93734.0789 | 83.02% | 81.52% | 14.435 | 19.1% | 2.294% | 9.74% | [25 empty] | 3891 | 651 | 2638 | 9.4967 | 0.094967 | 65.751 | 5.6637 | 63.147 | 2.5389 | 0.09114 | 1.0429 | 514.41 | 511.772 | 1.0684 | 0.25483 | 3294.157 | 588.504 | 2.08 | 2019 | 0.06448 | 0.03145 | 0.050414 | 7.917 | 4223 | 3.6181 | 7.1473 | 11.3285 | 0.456 | 611 | 0.5313 | 0.37191 | 183.3 | 166.1863 | 64.0004 | 230.1867 | 5.1234 | 5.2546 | 0.23912 | 0.097882 | 11.0869 | [66 empty] | 3886 | 1411.3612 | [7 empty] | 3886 | 37.9896 | 0.28158 | 0.00062991 | 10.1197 | 10.4019 | 41.1341 | 1.0272 | 0.012103 | 287.9926 | 30.2115 | 360.3775
3876 | 8245 | 579 | 33 | 554.103 | 98020.0779 | 67.2047 | 11888.4267 | 1.8308 | [21 empty] | 3876 | 68 | 2.559 | 105 | 174.0093 | 36628.6364 | 31.7057 | 6673.9987 | 1.0278 | [20 empty] | 3905 | 347.5778 | 61486.0502 | 104.7843 | 15222.2122 | 452.3622 | 76708.2624 | 76.84% | 80.16% | 11.8131 | 29.88% | 1.283% | 6.045% | [25 empty] | 3892 | 389 | 3489 | 12.5603 | 0.1256 | 39.289 | 3.3843 | 37.733 | 1.5171 | 0.05446 | 0.62473 | 680.355 | 676.866 | 1.413 | 0.33704 | 3885.9934 | 727.135 | 4.811 | 4238 | 0.14914 | 0.072742 | 0.11893 | 7.661 | 9990 | 3.5011 | 6.9162 | 11.1212 | 0.449 | 567 | 0.49304 | 0.34513 | 170.1 | 154.2187 | 63.018 | 217.2367 | 4.7544 | 4.8762 | 0.2219 | 0.090833 | 10.2885 | [66 empty] | 3887 | 4114.7371 | [7 empty] | 3887 | 93.1342 | 0.83115 | 0.0012909 | 12.4512 | 13.2836 | 129.2258 | 1.1828 | 0.024804 | 354.3438 | 37.172 | 521.9492
3877 | 10770 | 355 | 30 | 308.85 | 54635.151 | 28.6769 | 5072.9017 | 0.78123 | [21 empty] | 3877 | 70 | 2.0763 | 88 | 145.3395 | 31601.1765 | 26.4819 | 5757.9597 | 0.88673 | [20 empty] | 3906 | 137.8874 | 24392.0978 | 97.6066 | 17652.6495 | 235.494 | 42044.7472 | 58.55% | 58.01% | 6.4749 | 10.59% | 0.4791% | 2.263% | [25 empty] | 3893 | 582 | 2718 | 9.7847 | 0.097847 | 58.782 | 5.0634 | 56.454 | 2.2698 | 0.08148 | 0.93469 | 530.01 | 527.292 | 1.1008 | 0.26256 | 3305.1829 | 596.5474 | 3.073 | 2397 | 0.095263 | 0.046464 | 0.074295 | 9.228 | 7958 | 4.2172 | 8.3308 | 13.2127 | 0.703 | 430 | 0.37391 | 0.26174 | 129 | 116.956 | 98.6673 | 215.6233 | 3.6056 | 3.698 | 0.16828 | 0.068886 | 7.8026 | [66 empty] | 3888 | 1935.3171 | [7 empty] | 3888 | 42.6488 | 0.34355 | 0.001114 | 8.9126 | 9.2573 | 47.4671 | 1.8976 | 0.021405 | 253.6405 | 26.6079 | 329.6345
3878 | 13245 | 63 | 49 | 89.523 | 15836.4987 | 6.759 | 1195.6586 | 0.18413 | [21 empty] | 3878 | 65 | 2.7274 | 88 | 177.282 | 29343.9496 | 32.302 | 5346.6768 | 0.82339 | [20 empty] | 3907 | 673.1605 | 119081.1862 | 85.8833 | 15520.687 | 759.0438 | 134601.8732 | 88.69% | 88.47% | 20.7287 | 29.96% | 2.149% | 10.18% | [25 empty] | 3894 | 308 | 4018 | 14.4647 | 0.14465 | 31.108 | 2.6796 | 29.876 | 1.2012 | 0.04312 | 0.4928 | 783.51 | 779.492 | 1.6273 | 0.38814 | 4333.2566 | 821.0771 | 2.972 | 3333 | 0.092132 | 0.044937 | 0.073112 | 4.733 | 6790 | 2.163 | 4.2729 | 6.9519 | 0.761 | 317 | 0.27565 | 0.19296 | 95.1 | 86.221 | 106.8077 | 193.0288 | 2.6581 | 2.7262 | 0.12406 | 0.050783 | 5.7521 | [66 empty] | 3889 | 2699.6323 | [7 empty] | 3889 | 55.7481 | 0.42155 | 0.0010533 | 14.1047 | 14.5274 | 63.4227 | 1.102 | 0.020239 | 401.4015 | 42.1085 | 508.0549
3879 | 6520 | 81 | 43 | 101.007 | 17868.0029 | 15.4919 | 2740.4912 | 0.42204 | [21 empty] | 3879 | 64 | 2.6886 | 102 | 172.0684 | 33489.039 | 31.3521 | 6101.9417 | 0.9397 | [20 empty] | 3908 | 91.1668 | 16127.2839 | 104.8325 | 17322.1953 | 195.9993 | 33449.4792 | 46.51% | 48.21% | 5.1512 | 8.752% | 0.3864% | 1.818% | [25 empty] | 3895 | 408 | 3001 | 10.8035 | 0.10804 | 41.208 | 3.5496 | 39.576 | 1.5912 | 0.05712 | 0.65606 | 585.195 | 582.194 | 1.2154 | 0.2899 | 3415.7314 | 633.4525 | 2.844 | 4610 | 0.088164 | 0.043001 | 0.069232 | 8.75 | 10945 | 3.9988 | 7.8993 | 12.8048 | 0.534 | 830 | 0.72174 | 0.50522 | 249 | 225.7523 | 74.9479 | 300.7001 | 6.9597 | 7.138 | 0.32482 | 0.13297 | 15.0608 | [66 empty] | 3890 | 2739.6723 | [7 empty] | 3890 | 54.0261 | 0.50272 | 0.0011931 | 5.374 | 5.8779 | 76.2503 | 1.1684 | 0.022925 | 152.9373 | 16.0437 | 246.4226
3880 | 4170 | 358 | 38 | 394.516 | 69789.3515 | 94.6082 | 16736.0555 | 2.5774 | [21 empty] | 3880 | 62 | 3.1435 | 80 | 194.8987 | 25445.1032 | 35.5119 | 4636.2792 | 0.71399 | [20 empty] | 3909 | 270.333 | 47821.5446 | 86.7501 | 16783.8748 | 357.0831 | 64605.4193 | 75.71% | 74.02% | 9.9492 | 16.27% | 0.9328% | 4.084% | [25 empty] | 3896 | 451 | 3508 | 12.6287 | 0.12629 | 45.551 | 3.9237 | 43.747 | 1.7589 | 0.06314 | 0.7234 | 684.06 | 680.552 | 1.4207 | 0.33887 | 3967.3015 | 737.8465 | 2.377 | 3980 | 0.073687 | 0.03594 | 0.0579 | 10.504 | 7972 | 4.8003 | 9.4828 | 15.2768 | 0.4 | 367 | 0.31913 | 0.22339 | 110.1 | 99.8206 | 56.1407 | 155.9613 | 3.0774 | 3.1562 | 0.14363 | 0.058793 | 6.6594 | [66 empty] | 3891 | 1967.2345 | [7 empty] | 3891 | 37.9754 | 0.28126 | 0.00098851 | 10.1032 | 10.3854 | 41.9064 | 0.832 | 0.018993 | 287.522 | 30.1621 | 360.4416
3881 | 9423 | 485 | 51 | 717.315 | 126892.0619 | 76.1238 | 13466.2063 | 2.0738 | [21 empty] | 3881 | 62 | 2.5801 | 99 | 159.9654 | 31488.3152 | 29.1468 | 5737.3955 | 0.88356 | [20 empty] | 3910 | 280.5922 | 49636.388 | 92.7102 | 16962.4266 | 373.3024 | 66598.8146 | 75.16% | 74.53% | 10.2562 | 11.2% | 1.039% | 4.48% | [25 empty] | 3897 | 585 | 2848 | 10.2527 | 0.10253 | 59.085 | 5.0895 | 56.745 | 2.2815 | 0.0819 | 0.95764 | 555.36 | 552.512 | 1.1534 | 0.27512 | 3438.2166 | 622.2426 | 3.272 | 5164 | 0.10143 | 0.049473 | 0.079057 | 9.727 | 10657 | 4.4452 | 8.7813 | 14.0765 | 0.697 | 696 | 0.60522 | 0.42365 | 208.8 | 189.3055 | 97.8252 | 287.1307 | 5.8361 | 5.9856 | 0.27238 | 0.1115 | 12.6293 | [66 empty] | 3892 | 2041.8731 | [7 empty] | 3892 | 35.7914 | 0.26637 | 0.0013074 | 9.3756 | 9.6433 | 34.89 | 1.9244 | 0.025121 | 266.8167 | 27.9901 | 331.6462
3882 | 14218 | 67 | 53 | 102.979 | 18216.8471 | 7.2429 | 1281.2524 | 0.19731 | [21 empty] | 3882 | 64 | 2.585 | 85 | 165.4423 | 27907.5325 | 30.1448 | 5084.9514 | 0.78308 | [20 empty] | 3911 | 304.3782 | 53844.1007 | 100.0917 | 14550.644 | 404.4699 | 68394.7448 | 75.25% | 78.73% | 10.5328 | 18.76% | 0.8707% | 4.171% | [25 empty] | 3898 | 460 | 4053 | 14.5907 | 0.14591 | 46.46 | 4.002 | 44.62 | 1.794 | 0.0644 | 0.75072 | 790.335 | 786.282 | 1.6415 | 0.39152 | 4519.1272 | 843.9684 | 3.082 | 3287 | 0.095542 | 0.0466 | 0.073814 | 4.05 | 8798 | 1.8508 | 3.6563 | 5.8537 | 0.716 | 328 | 0.28522 | 0.19965 | 98.4 | 89.2129 | 100.4919 | 189.7048 | 2.7504 | 2.8208 | 0.12836 | 0.052546 | 5.9517 | [66 empty] | 3893 | 2349.9943 | [7 empty] | 3893 | 48.2388 | 0.42262 | 0.0010185 | 7.1102 | 7.5339 | 63.0576 | 1.2292 | 0.019569 | 202.3477 | 21.227 | 287.8811
3883 | 10090 | 520 | 35 | 527.8 | 93367.1125 | 52.3092 | 9253.4304 | 1.425 | [21 empty] | 3883 | 61 | 2.8478 | 99 | 173.7166 | 30980.4391 | 31.6524 | 5644.8569 | 0.86931 | [20 empty] | 3912 | 283.538 | 50157.4961 | 91.3749 | 16709.2561 | 374.913 | 66866.7522 | 75.63% | 75.01% | 10.2975 | 22.23% | 0.9185% | 4.46% | [25 empty] | 3899 | 443 | 4036 | 14.5295 | 0.14529 | 44.743 | 3.8541 | 42.971 | 1.7277 | 0.06202 | 0.70171 | 787.02 | 782.984 | 1.6346 | 0.38988 | 4485.1703 | 838.8115 | 4.71 | 3090 | 0.14601 | 0.071215 | 0.11565 | 9.862 | 5442 | 4.5069 | 8.9032 | 14.4143 | 0.833 | 730 | 0.63478 | 0.44435 | 219 | 198.5532 | 116.9131 | 315.4663 | 6.1212 | 6.278 | 0.28569 | 0.11695 | 13.2462 | [66 empty] | 3894 | 3248.3292 | [7 empty] | 3894 | 54.5634 | 0.50954 | 0.0015056 | 5.2417 | 5.7528 | 77.2641 | 1.1888 | 0.028929 | 149.1726 | 15.6488 | 243.3032
3884 | 22346 | 191 | 38 | 210.482 | 37233.9836 | 9.4192 | 1666.2483 | 0.2566 | [21 empty] | 3884 | 62 | 2.7618 | 105 | 171.2295 | 33396.6979 | 31.1992 | 6085.1165 | 0.93711 | [20 empty] | 3913 | 510.7515 | 90351.2475 | 87.3657 | 18204.2948 | 598.1172 | 108555.5422 | 85.39% | 83.23% | 16.7176 | 27.43% | 1.407% | 6.335% | [25 empty] | 3900 | 526 | 3125 | 11.2499 | 0.1125 | 53.126 | 4.5762 | 51.022 | 2.0514 | 0.07364 | 0.86106 | 609.375 | 606.25 | 1.2656 | 0.30188 | 3656.2288 | 669.83 | 4.092 | 4400 | 0.12685 | 0.061871 | 0.10085 | 9.936 | 10095 | 4.5408 | 8.97 | 14.4866 | 0.583 | 528 | 0.45913 | 0.32139 | 158.4 | 143.6111 | 81.8251 | 225.4362 | 4.4274 | 4.5408 | 0.20663 | 0.084586 | 9.5808 | [66 empty] | 3895 | 2130.6659 | [7 empty] | 3895 | 42.5178 | 0.28743 | 0.0011245 | 13.7244 | 14.013 | 41.6134 | 1.1376 | 0.021607 | 390.5782 | 40.9731 | 474.324
3885 | 19258 | 131 | 39 | 148.161 | 26209.4823 | 7.6935 | 1360.966 | 0.20959 | [21 empty] | 3885 | 70 | 3.0233 | 103 | 211.6278 | 36987.7407 | 38.5601 | 6739.4301 | 1.0379 | [20 empty] | 3914 | 136.18 | 24090.0609 | 101.2975 | 17218.2621 | 237.4775 | 41308.323 | 57.34% | 58.32% | 6.3615 | 13.69% | 0.8563% | 3.981% | [25 empty] | 3901 | 486 | 2325 | 8.3699 | 0.083699 | 49.086 | 4.2282 | 47.142 | 1.8954 | 0.06804 | 0.79461 | 453.375 | 451.05 | 0.94162 | 0.2246 | 2820.8232 | 511.7721 | 4.527 | 2382 | 0.14034 | 0.068448 | 0.10986 | 9.092 | 9990 | 4.155 | 8.2081 | 13.2396 | 0.466 | 465 | 0.40435 | 0.28304 | 139.5 | 126.4757 | 65.4039 | 191.8796 | 3.8991 | 3.999 | 0.18198 | 0.074493 | 8.4377 | [66 empty] | 3896 | 2196.1977 | [7 empty] | 3896 | 40.2761 | 0.35089 | 0.0013145 | 6.0685 | 6.4207 | 52.6498 | 0.9508 | 0.025257 | 172.7014 | 18.117 | 244.4443
3886 | 10425 | 126 | 42 | 153.468 | 27148.2835 | 14.7212 | 2604.1519 | 0.40104 | [21 empty] | 3886 | 68 | 2.1923 | 92 | 149.0797 | 32093.6624 | 27.1634 | 5847.6941 | 0.90054 | [20 empty] | 3915 | 391.9345 | 69332.6843 | 93.4378 | 15078.3048 | 485.3723 | 84410.9891 | 80.75% | 82.14% | 12.9993 | 17.49% | 0.9325% | 4.425% | [25 empty] | 3902 | 517 | 4178 | 15.0407 | 0.15041 | 52.217 | 4.4979 | 50.149 | 2.0163 | 0.07238 | 0.82306 | 814.71 | 810.532 | 1.6921 | 0.40359 | 4699.485 | 873.7566 | 2.443 | 2399 | 0.075733 | 0.036938 | 0.058695 | 9.335 | 4544 | 4.2661 | 8.4274 | 13.3406 | 0.66 | 350 | 0.30435 | 0.21304 | 105 | 95.1967 | 92.6322 | 187.8289 | 2.9348 | 3.01 | 0.13697 | 0.05607 | 6.3509 | [66 empty] | 3897 | 2305.2781 | [7 empty] | 3897 | 48.5333 | 0.37561 | 0.0010672 | 11.5087 | 11.8854 | 55.1306 | 1.3088 | 0.020505 | 327.521 | 34.3582 | 418.3391
3887 | 4551 | 669 | 44 | 853.644 | 151008.4793 | 187.5728 | 33181.3841 | 5.1099 | [21 empty] | 3887 | 67 | 2.5432 | 94 | 170.394 | 32309.125 | 31.047 | 5886.9529 | 0.90659 | [20 empty] | 3916 | 1827.276 | 323242.6815 | 84.262 | 12791.775 | 1911.538 | 336034.4565 | 95.59% | 96.19% | 51.7493 | 86.65% | 4.163% | 18.8% | [25 empty] | 3903 | 267 | 4107 | 14.7851 | 0.14785 | 26.967 | 2.3229 | 25.899 | 1.0413 | 0.03738 | 0.43468 | 800.865 | 796.758 | 1.6633 | 0.39674 | 4381.5186 | 834.0158 | 4.95 | 2824 | 0.15345 | 0.074844 | 0.12215 | 4.568 | 8235 | 2.0876 | 4.1239 | 6.7054 | 0.318 | 740 | 0.64348 | 0.45043 | 222 | 201.2731 | 44.6319 | 245.905 | 6.2051 | 6.364 | 0.2896 | 0.11855 | 13.4277 | [66 empty] | 3898 | 2048.9543 | [7 empty] | 3898 | 20.4741 | 0.15091 | 0.0015187 | 5.4236 | 5.5761 | 19.165 | 1.2328 | 0.029181 | 154.349 | 16.1918 | 190.9678
3888 | 21119 | 665 | 31 | 597.835 | 105756.2101 | 28.3079 | 5007.6334 | 0.77118 | [21 empty] | 3888 | 66 | 2.3854 | 85 | 157.4362 | 28779.6429 | 28.686 | 5243.8561 | 0.80755 | [20 empty] | 3917 | 297.0741 | 52552.0188 | 90.1672 | 14209.53 | 387.2413 | 66761.5488 | 76.72% | 78.72% | 10.2813 | 17.06% | 0.7555% | 3.628% | [25 empty] | 3904 | 514 | 3100 | 11.1599 | 0.1116 | 51.914 | 4.4718 | 49.858 | 2.0046 | 0.07196 | 0.82548 | 604.5 | 601.4 | 1.2555 | 0.29946 | 3619.3046 | 663.6406 | 5.185 | 3049 | 0.16073 | 0.078397 | 0.12583 | 10.196 | 5348 | 4.6596 | 9.2047 | 14.6171 | 0.376 | 390 | 0.33913 | 0.23739 | 117 | 106.0764 | 52.7723 | 158.8486 | 3.2702 | 3.354 | 0.15263 | 0.062478 | 7.0767 | [66 empty] | 3899 | 2586.4473 | [7 empty] | 3899 | 45.9401 | 0.34165 | 0.0015124 | 12.0709 | 12.414 | 47.2169 | 1.884 | 0.029059 | 343.5206 | 36.0366 | 428.6871
3889 | 3114 | 171 | 51 | 252.909 | 44739.2631 | 81.2168 | 14367.1365 | 2.2125 | [21 empty] | 3889 | 63 | 3.1268 | 80 | 196.9884 | 25855.5081 | 35.8927 | 4711.0579 | 0.7255 | [20 empty] | 3918 | 481.3866 | 85156.651 | 100.0763 | 17855.1859 | 581.4629 | 103011.8369 | 82.79% | 82.67% | 15.8638 | 26.56% | 2.646% | 11.67% | [25 empty] | 3905 | 657 | 3812 | 13.7231 | 0.13723 | 66.357 | 5.7159 | 63.729 | 2.5623 | 0.09198 | 1.0584 | 743.34 | 739.528 | 1.5439 | 0.36824 | 4477.7832 | 819.9609 | 4.262 | 4003 | 0.13212 | 0.064441 | 0.10549 | 7.599 | 6532 | 3.4727 | 6.8602 | 11.2302 | 0.567 | 465 | 0.40435 | 0.28304 | 139.5 | 126.4757 | 79.5795 | 206.0551 | 3.8991 | 3.999 | 0.18198 | 0.074493 | 8.4377 | [66 empty] | 3900 | 3100.7124 | [7 empty] | 3900 | 68.7154 | 0.6182 | 0.001171 | 8.7307 | 9.3501 | 92.9198 | 1.6368 | 0.0225 | 248.4642 | 26.0648 | 369.1082
3890 | 7729 | 703 | 36 | 733.932 | 129831.5869 | 94.9582 | 16797.9799 | 2.5869 | [21 empty] | 3890 | 62 | 2.8587 | 103 | 177.2382 | 32760.5703 | 32.2941 | 5969.2095 | 0.91926 | [20 empty] | 3919 | 223.4246 | 39523.5149 | 84.5139 | 16802.5294 | 307.9385 | 56326.0443 | 72.55% | 70.17% | 8.6742 | 12.8% | 0.725% | 3.371% | [25 empty] | 3906 | 303 | 2581 | 9.2915 | 0.092915 | 30.603 | 2.6361 | 29.391 | 1.1817 | 0.04242 | 0.49359 | 503.295 | 500.714 | 1.0453 | 0.24932 | 2893.4837 | 541.4046 | 2.27 | 2183 | 0.07037 | 0.034322 | 0.054504 | 4.987 | 9719 | 2.2791 | 4.5022 | 7.1494 | 0.835 | 684 | 0.59478 | 0.41635 | 205.2 | 186.0416 | 117.1938 | 303.2354 | 5.7355 | 5.8824 | 0.26768 | 0.10958 | 12.4115 | [66 empty] | 3901 | 2427.3695 | [7 empty] | 3901 | 58.0605 | 0.51891 | 0.00087123 | 7.689 | 8.2088 | 76.1514 | 1.8108 | 0.01674 | 218.8179 | 22.9548 | 319.7517
3891 | 7527 | 182 | 47 | 248.066 | 43882.5429 | 32.9568 | 5830.0177 | 0.89782 | [21 empty] | 3891 | 61 | 2.8704 | 82 | 175.0951 | 25660.5657 | 31.9036 | 4675.538 | 0.72003 | [20 empty] | 3920 | 211.8487 | 37475.7544 | 88.0486 | 15531.3468 | 299.8973 | 53007.1012 | 70.64% | 70.7% | 8.1631 | 14.9% | 0.6333% | 2.975% | [25 empty] | 3907 | 569 | 4043 | 14.5547 | 0.14555 | 57.469 | 4.9503 | 55.193 | 2.2191 | 0.07966 | 0.92178 | 788.385 | 784.342 | 1.6374 | 0.39055 | 4616.3947 | 853.1292 | 3.098 | 4505 | 0.096038 | 0.046842 | 0.074525 | 9.567 | 5043 | 4.3721 | 8.6369 | 14.104 | 0.595 | 338 | 0.29391 | 0.20574 | 101.4 | 91.9328 | 83.5093 | 175.4422 | 2.8342 | 2.9068 | 0.13228 | 0.054148 | 6.1332 | [66 empty] | 3902 | 3795.0895 | [7 empty] | 3902 | 73.6158 | 0.70254 | 0.0015656 | 5.7874 | 6.4915 | 109.3248 | 0.9772 | 0.030081 | 164.7017 | 17.2778 | 292.3116
3892 | 17692 | 330 | 38 | 363.66 | 64330.9665 | 20.5551 | 3636.1613 | 0.55997 | [21 empty] | 3892 | 62 | 2.4192 | 91 | 149.9902 | 28943.8049 | 27.3293 | 5273.7676 | 0.81216 | [20 empty] | 3921 | 1944.7938 | 344031.4128 | 83.5198 | 13980.3441 | 2028.3136 | 358011.7568 | 95.88% | 96.1% | 55.1338 | 98.24% | 4.921% | 23.47% | [25 empty] | 3908 | 391 | 3554 | 12.7943 | 0.12794 | 39.491 | 3.4017 | 37.927 | 1.5249 | 0.05474 | 0.61934 | 693.03 | 689.476 | 1.4394 | 0.34332 | 3951.4409 | 739.2411 | 2.304 | 2837 | 0.071424 | 0.034836 | 0.055738 | 7.762 | 6372 | 3.5472 | 7.0074 | 11.2819 | 0.823 | 596 | 0.51826 | 0.36278 | 178.8 | 162.1064 | 115.5095 | 277.616 | 4.9976 | 5.1256 | 0.23324 | 0.095479 | 10.8147 | [66 empty] | 3903 | 2600.5076 | [7 empty] | 3903 | 42.9043 | 0.30799 | 0.001539 | 12.2362 | 12.5458 | 41.3759 | 1.98 | 0.02957 | 348.2264 | 36.5303 | 428.1421
3893 | 3864 | 326 | 27 | 255.258 | 45154.798 | 66.0606 | 11686.0243 | 1.7996 | [21 empty] | 3893 | 69 | 2.9852 | 89 | 205.9811 | 31503.7054 | 37.5312 | 5740.1997 | 0.88399 | [20 empty] | 3922 | 37.3109 | 6600.2426 | 100.7539 | 15326.1454 | 138.0648 | 21926.3879 | 27.02% | 30.1% | 3.3767 | 3.835% | 0.3635% | 1.46% | [25 empty] | 3909 | 313 | 3413 | 12.2867 | 0.12287 | 31.613 | 2.7231 | 30.361 | 1.2207 | 0.04382 | 0.5105 | 665.535 | 662.122 | 1.3823 | 0.3297 | 3735.5975 | 704.8203 | 2.322 | 4128 | 0.071982 | 0.035109 | 0.055577 | 7.396 | 10715 | 3.38 | 6.6769 | 10.8701 | 0.644 | 791 | 0.68783 | 0.48148 | 237.3 | 215.1446 | 90.3866 | 305.5312 | 6.6327 | 6.8026 | 0.30956 | 0.12672 | 14.3531 | [66 empty] | 3904 | 2029.5901 | [7 empty] | 3904 | 42.3768 | 0.36869 | 0.0011616 | 6.4488 | 6.8187 | 50.7814 | 2.074 | 0.02232 | 183.5247 | 19.2524 | 255.6548
3894 | 7380 | 589 | 49 | 836.969 | 148058.6941 | 113.4104 | 20062.1537 | 3.0896 | [21 empty] | 3894 | 71 | 2.7286 | 101 | 193.732 | 36787.6683 | 35.2994 | 6702.9754 | 1.0323 | [20 empty] | 3923 | 367.4535 | 65002.0293 | 89.2257 | 15891.1155 | 456.6792 | 80893.1447 | 80.46% | 80.36% | 12.4575 | 25.97% | 0.9359% | 4.504% | [25 empty] | 3910 | 635 | 2314 | 8.3303 | 0.083303 | 64.135 | 5.5245 | 61.595 | 2.4765 | 0.0889 | 1.0077 | 451.23 | 448.916 | 0.93717 | 0.22353 | 2953.7261 | 523.3894 | 4.317 | 3008 | 0.13383 | 0.065273 | 0.10574 | 6.203 | 7029 | 2.8348 | 5.5999 | 9.0999 | 0.593 | 819 | 0.71217 | 0.49852 | 245.7 | 222.7604 | 83.2286 | 305.989 | 6.8675 | 7.0434 | 0.32052 | 0.1312 | 14.8612 | [66 empty] | 3905 | 2330.8278 | [7 empty] | 3905 | 37.0441 | 0.29854 | 0.0014284 | 7.689 | 7.989 | 41.0117 | 1.7048 | 0.027446 | 218.8179 | 22.9548 | 284.5167
3895 | 3803 | 90 | 39 | 101.79 | 18006.5145 | 26.7657 | 4734.8184 | 0.72916 | [21 empty] | 3895 | 72 | 3.0378 | 90 | 218.7206 | 33242.7961 | 39.8524 | 6057.0744 | 0.93279 | [20 empty] | 3924 | 355.2682 | 62846.4631 | 87.7483 | 14030.9782 | 443.0165 | 76877.4412 | 80.19% | 81.75% | 11.8391 | 21.7% | 1.563% | 7.375% | [25 empty] | 3911 | 496 | 3095 | 11.1419 | 0.11142 | 50.096 | 4.3152 | 48.112 | 1.9344 | 0.06944 | 0.78566 | 603.525 | 600.43 | 1.2535 | 0.29898 | 3597.0704 | 661.0777 | 1.909 | 3278 | 0.059179 | 0.028864 | 0.046702 | 8.068 | 4843 | 3.6871 | 7.2836 | 11.6174 | 0.75 | 312 | 0.2713 | 0.18991 | 93.6 | 84.8611 | 105.2639 | 190.125 | 2.6162 | 2.6832 | 0.1221 | 0.049982 | 5.6614 | [66 empty] | 3906 | 1780.8323 | [7 empty] | 3906 | 28.9469 | 0.17312 | 0.00096715 | 11.3103 | 11.4843 | 24.1223 | 0.908 | 0.018583 | 321.8741 | 33.7658 | 380.6888
3896 | 13733 | 457 | 41 | 543.373 | 96121.9553 | 39.567 | 6999.3414 | 1.0779 | [21 empty] | 3896 | 66 | 3.0718 | 102 | 202.7388 | 34535.5715 | 36.9405 | 6292.6273 | 0.96906 | [20 empty] | 3925 | 201.8075 | 35699.4686 | 87.1098 | 17498.0822 | 288.9172 | 53197.5508 | 69.85% | 67.11% | 8.1924 | 19.35% | 0.861% | 4.171% | [25 empty] | 3912 | 387 | 2347 | 8.4491 | 0.084491 | 39.087 | 3.3669 | 37.539 | 1.5093 | 0.05418 | 0.62075 | 457.665 | 455.318 | 0.95053 | 0.22672 | 2740.3085 | 503.3959 | 3.128 | 3059 | 0.096968 | 0.047295 | 0.075531 | 8.348 | 10872 | 3.815 | 7.5364 | 12.0959 | 0.697 | 368 | 0.32 | 0.224 | 110.4 | 100.0926 | 97.8252 | 197.9178 | 3.0858 | 3.1648 | 0.14402 | 0.058954 | 6.6775 | [66 empty] | 3907 | 2643.8133 | [7 empty] | 3907 | 45.2058 | 0.4077 | 0.001515 | 5.589 | 5.9982 | 60.6067 | 1.2392 | 0.029109 | 159.0547 | 16.6854 | 237.6152
3897 | 9573 | 512 | 31 | 460.288 | 81424.3302 | 48.0819 | 8505.6231 | 1.3099 | [21 empty] | 3897 | 61 | 2.8256 | 99 | 172.3646 | 30980.4391 | 31.4061 | 5644.8569 | 0.86931 | [20 empty] | 3926 | 73.1336 | 12937.2281 | 91.457 | 17676.634 | 164.5906 | 30613.8621 | 44.43% | 42.26% | 4.7145 | 5.715% | 0.4051% | 1.76% | [25 empty] | 3913 | 567 | 1881 | 6.7715 | 0.067715 | 57.267 | 4.9329 | 54.999 | 2.2113 | 0.07938 | 0.92478 | 366.795 | 364.914 | 0.7618 | 0.1817 | 2456.2292 | 433.2392 | 3.828 | 3728 | 0.11867 | 0.057879 | 0.094228 | 6.085 | 11024 | 2.7808 | 5.4934 | 8.9048 | 0.724 | 766 | 0.66609 | 0.46626 | 229.8 | 208.3449 | 101.6147 | 309.9596 | 6.4231 | 6.5876 | 0.29977 | 0.12271 | 13.8995 | [66 empty] | 3908 | 2057.8889 | [7 empty] | 3908 | 30.3548 | 0.20403 | 0.0013318 | 9.8551 | 10.0605 | 29.057 | 0.9216 | 0.025589 | 280.4634 | 29.4217 | 339.8892
3898 | 7719 | 44 | 44 | 56.144 | 9931.7983 | 7.2735 | 1286.669 | 0.19815 | [21 empty] | 3898 | 66 | 2.2321 | 87 | 147.3185 | 29456.811 | 26.8425 | 5367.241 | 0.82656 | [20 empty] | 3927 | 412.6944 | 73005.0923 | 97.125 | 16202.915 | 509.8195 | 89208.0073 | 80.95% | 81.84% | 13.738 | 18.53% | 1.269% | 5.682% | [25 empty] | 3914 | 398 | 4171 | 15.0155 | 0.15015 | 40.198 | 3.4626 | 38.606 | 1.5522 | 0.05572 | 0.64396 | 813.345 | 809.174 | 1.6893 | 0.40292 | 4576.1262 | 860.6891 | 2.125 | 3907 | 0.065875 | 0.03213 | 0.052308 | 10.421 | 7711 | 4.7624 | 9.4079 | 14.9585 | 0.456 | 497 | 0.43217 | 0.30252 | 149.1 | 135.1794 | 64.0004 | 199.1798 | 4.1675 | 4.2742 | 0.1945 | 0.079619 | 9.0183 | [66 empty] | 3909 | 2206.7969 | [7 empty] | 3909 | 38.1834 | 0.24928 | 0.0012789 | 13.0796 | 13.3301 | 36.3339 | 0.9288 | 0.024573 | 372.2257 | 39.0479 | 448.5609
3899 | 9477 | 222 | 49 | 315.462 | 55804.8049 | 33.2871 | 5888.4462 | 0.90682 | [21 empty] | 3899 | 69 | 2.5793 | 80 | 177.9684 | 28317.9374 | 32.4271 | 5159.7301 | 0.7946 | [20 empty] | 3928 | 40.8856 | 7232.6147 | 106.2465 | 17460.7728 | 147.1321 | 24693.3875 | 27.79% | 29.29% | 3.8028 | 6.286% | 0.2832% | 1.329% | [25 empty] | 3915 | 287 | 2854 | 10.2743 | 0.10274 | 28.987 | 2.4969 | 27.839 | 1.1193 | 0.04018 | 0.45518 | 556.53 | 553.676 | 1.1559 | 0.2757 | 3148.3304 | 591.769 | 4.746 | 3217 | 0.14713 | 0.071759 | 0.11467 | 8.3 | 7229 | 3.7931 | 7.4931 | 11.9889 | 0.863 | 437 | 0.38 | 0.266 | 131.1 | 118.8599 | 121.1236 | 239.9835 | 3.6643 | 3.7582 | 0.17102 | 0.070007 | 7.9296 | [66 empty] | 3910 | 1891.8074 | [7 empty] | 3910 | 39.7311 | 0.26062 | 0.0008671 | 13.5425 | 13.804 | 34.7948 | 1.7268 | 0.016661 | 385.4019 | 40.4301 | 462.3702
3900 | 8503 | 688 | 51 | 1017.552 | 180003.5847 | 119.6698 | 21169.4208 | 3.2601 | [21 empty] | 3900 | 61 | 2.971 | 92 | 181.228 | 28789.903 | 33.021 | 5245.7256 | 0.80784 | [20 empty] | 3929 | 270.067 | 47774.498 | 87.5744 | 18468.1251 | 357.6415 | 66242.6231 | 75.51% | 72.12% | 10.2014 | 15.49% | 0.8316% | 3.917% | [25 empty] | 3916 | 596 | 3989 | 14.3603 | 0.1436 | 60.196 | 5.1852 | 57.812 | 2.3244 | 0.08344 | 0.96254 | 777.855 | 773.866 | 1.6155 | 0.38534 | 4594.768 | 848.2602 | 3.175 | 3603 | 0.098425 | 0.048006 | 0.078394 | 7.477 | 5929 | 3.417 | 6.7501 | 10.8136 | 0.758 | 753 | 0.65478 | 0.45835 | 225.9 | 204.809 | 106.3867 | 311.1957 | 6.3141 | 6.4758 | 0.29469 | 0.12063 | 13.6636 | [66 empty] | 3911 | 1964.3519 | [7 empty] | 3911 | 30.6643 | 0.26086 | 0.0011598 | 5.1591 | 5.4211 | 38.9019 | 0.7636 | 0.022284 | 146.8198 | 15.4019 | 201.9095
3901 | 6307 | 477 | 42 | 580.986 | 102775.6446 | 92.1176 | 16295.4883 | 2.5095 | [21 empty] | 3901 | 63 | 2.6077 | 87 | 164.2869 | 28117.865 | 29.9342 | 5123.2755 | 0.78898 | [20 empty] | 3930 | 2641.0919 | 467205.6242 | 80.7029 | 13431.3637 | 2721.7948 | 480636.988 | 97.03% | 97.21% | 74.0181 | 126.5% | 5.396% | 26% | [25 empty] | 3917 | 462 | 4210 | 15.1559 | 0.15156 | 46.662 | 4.0194 | 44.814 | 1.8018 | 0.06468 | 0.73181 | 820.95 | 816.74 | 1.705 | 0.40669 | 4679.924 | 875.7267 | 3.336 | 2112 | 0.10342 | 0.05044 | 0.08131 | 7.196 | 7374 | 3.2886 | 6.4964 | 10.4982 | 0.844 | 328 | 0.28522 | 0.19965 | 98.4 | 89.2129 | 118.4569 | 207.6699 | 2.7504 | 2.8208 | 0.12836 | 0.052546 | 5.9517 | [66 empty] | 3912 | 1661.5322 | [7 empty] | 3912 | 32.9797 | 0.27483 | 0.00087947 | 6.0851 | 6.3608 | 39.098 | 1.2512 | 0.016898 | 173.172 | 18.1664 | 231.7046
3902 | 5234 | 535 | 52 | 806.78 | 142718.3005 | 154.1421 | 27267.5393 | 4.1992 | [21 empty] | 3902 | 65 | 2.737 | 96 | 177.9075 | 32011.5814 | 32.416 | 5832.7384 | 0.89824 | [20 empty] | 3931 | 144.0152 | 25476.102 | 80.1044 | 15416.7538 | 224.1196 | 40892.8558 | 64.26% | 62.3% | 6.2975 | 12.92% | 0.8593% | 4.129% | [25 empty] | 3918 | 607 | 1943 | 6.9947 | 0.069947 | 61.307 | 5.2809 | 58.879 | 2.3673 | 0.08498 | 0.96149 | 378.885 | 376.942 | 0.78691 | 0.18769 | 2555.0979 | 448.1676 | 4.251 | 2218 | 0.13178 | 0.064275 | 0.10239 | 5.464 | 4316 | 2.497 | 4.9328 | 7.8382 | 0.361 | 609 | 0.52957 | 0.3707 | 182.7 | 165.6423 | 50.667 | 216.3093 | 5.1066 | 5.2374 | 0.23833 | 0.097562 | 11.0506 | [66 empty] | 3913 | 1959.2755 | [7 empty] | 3913 | 44.4365 | 0.31996 | 0.00070485 | 12.6662 | 12.9868 | 45.2045 | 1.5312 | 0.013543 | 360.4613 | 37.8138 | 445.0244
3903 | 6614 | 220 | 48 | 306.24 | 54173.4455 | 46.3018 | 8190.7235 | 1.2614 | [21 empty] | 3903 | 64 | 2.9531 | 104 | 188.999 | 34145.6868 | 34.437 | 6221.5876 | 0.95812 | [20 empty] | 3932 | 406.7413 | 71951.9853 | 103.244 | 16005.7084 | 509.9853 | 87957.6937 | 79.76% | 81.8% | 13.5455 | 22.66% | 1.35% | 6.418% | [25 empty] | 3919 | 405 | 3241 | 11.6675 | 0.11668 | 40.905 | 3.5235 | 39.285 | 1.5795 | 0.0567 | 0.65853 | 631.995 | 628.754 | 1.3126 | 0.31308 | 3653.0467 | 680.0905 | 4.247 | 4763 | 0.13166 | 0.064215 | 0.10184 | 5.463 | 6876 | 2.4966 | 4.9319 | 7.8417 | 0.735 | 630 | 0.54783 | 0.38348 | 189 | 171.3541 | 103.1586 | 274.5127 | 5.2827 | 5.418 | 0.24655 | 0.10093 | 11.4317 | [66 empty] | 3914 | 2180.0662 | [7 empty] | 3914 | 33.3097 | 0.25333 | 0.001563 | 8.2181 | 8.473 | 37.3199 | 0.85 | 0.030031 | 233.8763 | 24.5345 | 296.6108
3904 | 14162 | 349 | 53 | 536.413 | 94890.7406 | 37.8769 | 6700.3771 | 1.0319 | [21 empty] | 3904 | 65 | 2.6172 | 100 | 170.1187 | 33345.3973 | 30.9968 | 6075.7691 | 0.93567 | [20 empty] | 3933 | 281.3751 | 49774.8799 | 104.6282 | 15584.6458 | 386.0034 | 65359.5258 | 72.89% | 76.16% | 10.0654 | 16.86% | 0.9435% | 4.48% | [25 empty] | 3920 | 610 | 2883 | 10.3787 | 0.10379 | 61.61 | 5.307 | 59.17 | 2.379 | 0.0854 | 0.97173 | 562.185 | 559.302 | 1.1676 | 0.2785 | 3502.9486 | 634.2482 | 5.067 | 4703 | 0.15708 | 0.076613 | 0.12128 | 9.953 | 9620 | 4.5485 | 8.9854 | 14.2957 | 0.794 | 753 | 0.65478 | 0.45835 | 225.9 | 204.809 | 111.4393 | 316.2483 | 6.3141 | 6.4758 | 0.29469 | 0.12063 | 13.6636 | [66 empty] | 3915 | 2009.9579 | [7 empty] | 3915 | 38.3364 | 0.31768 | 0.0010695 | 7.226 | 7.5447 | 43.2858 | 1.8984 | 0.020549 | 205.6418 | 21.5726 | 272.4191
3905 | 8769 | 256 | 36 | 267.264 | 47278.6433 | 30.4783 | 5391.5661 | 0.8303 | [21 empty] | 3905 | 68 | 2.9663 | 84 | 201.7109 | 29302.9091 | 36.7532 | 5339.199 | 0.82224 | [20 empty] | 3934 | 348.5023 | 61649.5834 | 93.4782 | 18755.9401 | 441.9805 | 80405.5235 | 78.85% | 76.67% | 12.3825 | 20.98% | 0.9126% | 4.379% | [25 empty] | 3921 | 421 | 2186 | 7.8695 | 0.078695 | 42.521 | 3.6627 | 40.837 | 1.6419 | 0.05894 | 0.67234 | 426.27 | 424.084 | 0.88533 | 0.21117 | 2612.287 | 475.2226 | 2.741 | 3002 | 0.084971 | 0.041444 | 0.067388 | 10.408 | 6068 | 4.7565 | 9.3961 | 15.0526 | 0.693 | 416 | 0.36174 | 0.25322 | 124.8 | 113.1481 | 97.2638 | 210.4119 | 3.4883 | 3.5776 | 0.1628 | 0.066643 | 7.5485 | [66 empty] | 3916 | 4033.3841 | [7 empty] | 3916 | 80.586 | 0.6997 | 0.0014948 | 12.4512 | 13.1524 | 107.6307 | 1.27 | 0.028721 | 354.3438 | 37.172 | 500.4452
3906 | 20435 | 213 | 40 | 247.08 | 43708.1208 | 12.091 | 2138.8853 | 0.32939 | [21 empty] | 3906 | 72 | 2.6096 | 92 | 187.8937 | 33981.5249 | 34.2356 | 6191.6761 | 0.95352 | [20 empty] | 3935 | 759.9778 | 134439.0514 | 94.9976 | 16117.6365 | 854.9754 | 150556.6878 | 88.89% | 89.29% | 23.1857 | 36.1% | 3.018% | 13.49% | [25 empty] | 3922 | 506 | 2258 | 8.1287 | 0.081287 | 51.106 | 4.4022 | 49.082 | 1.9734 | 0.07084 | 0.80454 | 440.31 | 438.052 | 0.91449 | 0.21812 | 2770.8279 | 499.3891 | 2.425 | 1935 | 0.075175 | 0.036666 | 0.058152 | 7.342 | 7681 | 3.3553 | 6.6282 | 10.5521 | 0.545 | 788 | 0.68522 | 0.47965 | 236.4 | 214.3287 | 76.4917 | 290.8204 | 6.6076 | 6.7768 | 0.30838 | 0.12624 | 14.2987 | [66 empty] | 3917 | 2370.0709 | [7 empty] | 3917 | 31.0319 | 0.26128 | 0.0015776 | 5.4236 | 5.6865 | 36.5586 | 1.3344 | 0.030312 | 154.349 | 16.1918 | 208.4641
3907 | 3160 | 134 | 48 | 186.528 | 32996.5532 | 59.0278 | 10441.9472 | 1.6081 | [21 empty] | 3907 | 64 | 2.5832 | 91 | 165.3263 | 29877.476 | 30.1236 | 5443.8891 | 0.83836 | [20 empty] | 3936 | 68.6318 | 12140.8699 | 107.783 | 18020.413 | 176.4148 | 30161.2829 | 38.9% | 40.25% | 4.6448 | 4.417% | 0.5719% | 2.002% | [25 empty] | 3923 | 381 | 1842 | 6.6311 | 0.066311 | 38.481 | 3.3147 | 36.957 | 1.4859 | 0.05334 | 0.61227 | 359.19 | 357.348 | 0.74601 | 0.17794 | 2227.3557 | 403.2377 | 2.461 | 3485 | 0.076291 | 0.03721 | 0.060504 | 10.226 | 9830 | 4.6733 | 9.2318 | 14.974 | 0.827 | 697 | 0.60609 | 0.42426 | 209.1 | 189.5775 | 116.071 | 305.6485 | 5.8445 | 5.9942 | 0.27277 | 0.11166 | 12.6474 | [66 empty] | 3918 | 1798.4628 | [7 empty] | 3918 | 40.1375 | 0.30451 | 0.00072808 | 10.0701 | 10.3753 | 41.9944 | 1.7004 | 0.013989 | 286.5809 | 30.0634 | 360.3531
3908 | 19484 | 131 | 41 | 155.759 | 27553.5583 | 7.9942 | 1414.1633 | 0.21778 | [21 empty] | 3908 | 65 | 3.1047 | 100 | 201.8036 | 33345.3973 | 36.77 | 6075.7691 | 0.93567 | [20 empty] | 3937 | 308.7263 | 54613.2734 | 78.8466 | 15030.3356 | 387.573 | 69643.609 | 79.66% | 78.42% | 10.7251 | 16.26% | 1.799% | 7.722% | [25 empty] | 3924 | 266 | 2698 | 9.7127 | 0.097127 | 26.866 | 2.3142 | 25.802 | 1.0374 | 0.03724 | 0.42374 | 526.11 | 523.412 | 1.0927 | 0.26063 | 2970.3055 | 558.593 | 3.405 | 2503 | 0.10555 | 0.051484 | 0.082219 | 8.166 | 5664 | 3.7319 | 7.3721 | 11.8617 | 0.466 | 456 | 0.39652 | 0.27757 | 136.8 | 124.0277 | 65.4039 | 189.4317 | 3.8237 | 3.9216 | 0.17846 | 0.073051 | 8.2744 | [66 empty] | 3919 | 2054.319 | [7 empty] | 3919 | 33.0716 | 0.22617 | 0.0012145 | 10.4173 | 10.6447 | 29.3501 | 1.6988 | 0.023335 | 296.463 | 31.1001 | 358.6353
3909 | 18703 | 364 | 42 | 443.352 | 78428.3745 | 23.7049 | 4193.358 | 0.64578 | [21 empty] | 3909 | 67 | 2.4925 | 94 | 166.9948 | 32309.125 | 30.4276 | 5886.9529 | 0.90659 | [20 empty] | 3938 | 812.5015 | 143730.4206 | 85.2484 | 13431.3637 | 897.7499 | 157161.7843 | 90.5% | 91.45% | 24.2029 | 38.14% | 2.186% | 10.23% | [25 empty] | 3925 | 299 | 2101 | 7.5635 | 0.075635 | 30.199 | 2.6013 | 29.003 | 1.1661 | 0.04186 | 0.48767 | 409.695 | 407.594 | 0.8509 | 0.20296 | 2405.125 | 445.1675 | 3.905 | 2641 | 0.12105 | 0.059044 | 0.095355 | 5.429 | 7445 | 2.4811 | 4.9012 | 7.9301 | 0.591 | 406 | 0.35304 | 0.24713 | 121.8 | 110.4282 | 82.9479 | 193.3761 | 3.4044 | 3.4916 | 0.15889 | 0.065041 | 7.3671 | [66 empty] | 3920 | 2042.5286 | [7 empty] | 3920 | 42.3862 | 0.30059 | 0.0010803 | 12.4512 | 12.7529 | 39.9827 | 2.0268 | 0.020757 | 354.3438 | 37.172 | 433.5461
3910 | 15445 | 252 | 52 | 380.016 | 67224.321 | 24.6045 | 4352.4973 | 0.67028 | [21 empty] | 3910 | 67 | 2.6637 | 95 | 178.468 | 32652.8391 | 32.5181 | 5949.5801 | 0.91624 | [20 empty] | 3939 | 510.7312 | 90347.6662 | 100.5318 | 19571.4157 | 611.263 | 109919.0819 | 83.55% | 82.19% | 16.9275 | 33.02% | 1.473% | 7.094% | [25 empty] | 3926 | 399 | 2280 | 8.2079 | 0.082079 | 40.299 | 3.4713 | 38.703 | 1.5561 | 0.05586 | 0.6376 | 444.6 | 442.32 | 0.9234 | 0.22025 | 2686.1107 | 492.0318 | 2.368 | 4758 | 0.073408 | 0.035804 | 0.05811 | 8.135 | 7585 | 3.7177 | 7.3441 | 11.9342 | 0.702 | 672 | 0.58435 | 0.40904 | 201.6 | 182.7777 | 98.527 | 281.3047 | 5.6349 | 5.7792 | 0.26299 | 0.10765 | 12.1938 | [66 empty] | 3921 | 3288.0416 | [7 empty] | 3921 | 81.2943 | 0.77118 | 0.00081914 | 6.8788 | 7.6508 | 119.9068 | 1.0964 | 0.015739 | 195.7597 | 20.5359 | 337.3145
3911 | 4319 | 75 | 53 | 115.275 | 20391.993 | 26.6902 | 4721.4617 | 0.72711 | [21 empty] | 3911 | 65 | 2.9643 | 84 | 192.6775 | 28010.1337 | 35.1072 | 5103.6461 | 0.78596 | [20 empty] | 3940 | 24.624 | 4355.9543 | 104.7526 | 18388.1765 | 129.3766 | 22744.1308 | 19.03% | 19.15% | 3.5026 | 9.204% | 0.5729% | 2.622% | [25 empty] | 3927 | 297 | 3208 | 11.5487 | 0.11549 | 29.997 | 2.5839 | 28.809 | 1.1583 | 0.04158 | 0.48263 | 625.56 | 622.352 | 1.2992 | 0.30989 | 3511.8645 | 661.7103 | 3.765 | 4747 | 0.11671 | 0.056927 | 0.09262 | 10.715 | 8282 | 4.8968 | 9.6733 | 15.7771 | 0.658 | 748 | 0.65043 | 0.4553 | 224.4 | 203.449 | 92.3515 | 295.8005 | 6.2721 | 6.4328 | 0.29273 | 0.11983 | 13.5728 | [66 empty] | 3922 | 1586.0497 | [7 empty] | 3922 | 31.5964 | 0.18139 | 0.00084612 | 13.0299 | 13.2122 | 25.196 | 0.97 | 0.016257 | 370.814 | 38.8998 | 435.896
3912 | 13234 | 366 | 31 | 329.034 | 58205.6735 | 24.8628 | 4398.192 | 0.67732 | [21 empty] | 3912 | 66 | 2.6651 | 95 | 175.8977 | 32165.4833 | 32.0498 | 5860.7804 | 0.90256 | [20 empty] | 3941 | 579.0868 | 102439.6725 | 88.1239 | 15629.9501 | 667.2107 | 118069.6226 | 86.79% | 86.76% | 18.1827 | 32.25% | 1.306% | 6.081% | [25 empty] | 3928 | 441 | 3750 | 13.4999 | 0.135 | 44.541 | 3.8367 | 42.777 | 1.7199 | 0.06174 | 0.70957 | 731.25 | 727.5 | 1.5187 | 0.36225 | 4200.9333 | 784.7355 | 4.444 | 4150 | 0.13776 | 0.067193 | 0.10785 | 7.191 | 6827 | 3.2863 | 6.4919 | 10.3156 | 0.828 | 467 | 0.40609 | 0.28426 | 140.1 | 127.0196 | 116.2113 | 243.231 | 3.9159 | 4.0162 | 0.18276 | 0.074813 | 8.474 | [66 empty] | 3923 | 1758.6817 | [7 empty] | 3923 | 43.279 | 0.32085 | 0.00069024 | 11.5252 | 11.8468 | 47.6568 | 0.9844 | 0.013262 | 327.9916 | 34.4076 | 411.0536
3913 | 14268 | 565 | 39 | 639.015 | 113040.8969 | 44.7866 | 7922.6869 | 1.2201 | [21 empty] | 3913 | 69 | 2.4374 | 99 | 168.1799 | 35043.4475 | 30.6436 | 6385.166 | 0.98332 | [20 empty] | 3942 | 210.5955 | 37254.0665 | 79.1727 | 19571.4157 | 289.7682 | 56825.4822 | 72.68% | 65.56% | 8.7511 | 12.22% | 1.151% | 5.204% | [25 empty] | 3929 | 648 | 4045 | 14.5619 | 0.14562 | 65.448 | 5.6376 | 62.856 | 2.5272 | 0.09072 | 1.0465 | 788.775 | 784.73 | 1.6382 | 0.39075 | 4702.744 | 864.9066 | 2.02 | 2336 | 0.06262 | 0.030542 | 0.049265 | 9.497 | 10903 | 4.3401 | 8.5737 | 13.615 | 0.756 | 727 | 0.63217 | 0.44252 | 218.1 | 197.7372 | 106.106 | 303.8432 | 6.0961 | 6.2522 | 0.28451 | 0.11647 | 13.1918 | [66 empty] | 3924 | 1814.7156 | [7 empty] | 3924 | 35.9833 | 0.28956 | 0.001011 | 7.5402 | 7.8307 | 41.0086 | 1.362 | 0.019425 | 214.5827 | 22.5105 | 279.4833
3914 | 13544 | 169 | 33 | 161.733 | 28610.3509 | 11.9413 | 2112.4004 | 0.32531 | [21 empty] | 3914 | 71 | 2.7465 | 91 | 194.9987 | 33145.3249 | 35.5302 | 6039.3145 | 0.93005 | [20 empty] | 3943 | 223.5708 | 39549.3736 | 84.977 | 16357.4823 | 308.5478 | 55906.8559 | 72.46% | 70.74% | 8.6097 | 21.14% | 0.6864% | 3.307% | [25 empty] | 3930 | 247 | 3384 | 12.1823 | 0.12182 | 24.947 | 2.1489 | 23.959 | 0.9633 | 0.03458 | 0.39322 | 659.88 | 656.496 | 1.3705 | 0.32689 | 3635.7625 | 689.4585 | 4.476 | 1964 | 0.13876 | 0.067677 | 0.1074 | 9.157 | 11095 | 4.1847 | 8.2667 | 13.0863 | 0.852 | 404 | 0.3513 | 0.24591 | 121.2 | 109.8842 | 119.5798 | 229.464 | 3.3876 | 3.4744 | 0.15811 | 0.064721 | 7.3308 | [66 empty] | 3925 | 1458.5686 | [7 empty] | 3925 | 28.0533 | 0.21625 | 0.00078729 | 6.7134 | 6.9304 | 28.3256 | 1.562 | 0.015127 | 191.0539 | 20.0423 | 240.9989
3915 | 15500 | 471 | 39 | 532.701 | 94234.0928 | 34.3678 | 6079.6189 | 0.93626 | [21 empty] | 3915 | 69 | 2.6068 | 82 | 179.8687 | 29025.8858 | 32.7734 | 5288.7233 | 0.81446 | [20 empty] | 3944 | 219.0595 | 38751.3297 | 99.4277 | 18228.2793 | 318.4872 | 56979.609 | 68.78% | 68.01% | 8.7749 | 13.1% | 0.7579% | 3.461% | [25 empty] | 3931 | 427 | 2626 | 9.4535 | 0.094535 | 43.127 | 3.7149 | 41.419 | 1.6653 | 0.05978 | 0.68875 | 512.07 | 509.444 | 1.0635 | 0.25367 | 3057.3134 | 561.1636 | 1.978 | 1861 | 0.061318 | 0.029907 | 0.048091 | 4.399 | 9161 | 2.0103 | 3.9713 | 6.3859 | 0.454 | 446 | 0.38783 | 0.27148 | 133.8 | 121.3078 | 63.7197 | 185.0276 | 3.7398 | 3.8356 | 0.17454 | 0.071449 | 8.0929 | [66 empty] | 3926 | 1582.4494 | [7 empty] | 3926 | 31.9883 | 0.2073 | 0.00085436 | 11.1118 | 11.32 | 29.4765 | 0.9472 | 0.016416 | 316.2272 | 33.1734 | 379.8408
3916 | 3538 | 543 | 36 | 566.892 | 100282.4349 | 160.2295 | 28344.3852 | 4.365 | [21 empty] | 3916 | 60 | 2.7034 | 80 | 162.2051 | 24624.2934 | 29.5549 | 4486.7218 | 0.69096 | [20 empty] | 3945 | 358.9426 | 63496.4584 | 93.8052 | 14705.2113 | 452.7478 | 78201.6697 | 79.28% | 81.2% | 12.0431 | 26.16% | 0.9527% | 4.516% | [25 empty] | 3932 | 246 | 2018 | 7.2647 | 0.072647 | 24.846 | 2.1402 | 23.862 | 0.9594 | 0.03444 | 0.39557 | 393.51 | 391.492 | 0.81729 | 0.19494 | 2268.3299 | 422.7818 | 1.971 | 3962 | 0.061101 | 0.029801 | 0.048159 | 10.361 | 6252 | 4.735 | 9.3537 | 14.8817 | 0.62 | 452 | 0.39304 | 0.27513 | 135.6 | 122.9398 | 87.0181 | 209.9579 | 3.7901 | 3.8872 | 0.17689 | 0.07241 | 8.2018 | [66 empty] | 3927 | 2265.8848 | [7 empty] | 3927 | 47.5437 | 0.35535 | 0.0012021 | 12.3685 | 12.7251 | 51.0251 | 1.506 | 0.023097 | 351.991 | 36.9252 | 441.4703
3917 | 11422 | 285 | 36 | 297.54 | 52634.4271 | 26.0497 | 4608.1621 | 0.70966 | [21 empty] | 3917 | 62 | 2.7996 | 86 | 173.5727 | 27353.4859 | 31.6262 | 4984.0001 | 0.76754 | [20 empty] | 3946 | 273.1597 | 48321.5881 | 93.8647 | 14678.5618 | 367.0244 | 63000.1499 | 74.43% | 76.7% | 9.702 | 13.92% | 0.9623% | 4.196% | [25 empty] | 3933 | 302 | 2253 | 8.1107 | 0.081107 | 30.502 | 2.6274 | 29.294 | 1.1778 | 0.04228 | 0.48924 | 439.335 | 437.082 | 0.91246 | 0.21764 | 2559.6521 | 474.9115 | 3.841 | 3128 | 0.11907 | 0.058076 | 0.093096 | 8.24 | 7483 | 3.7657 | 7.4389 | 11.8427 | 0.659 | 524 | 0.45565 | 0.31896 | 157.2 | 142.5231 | 92.4918 | 235.015 | 4.3939 | 4.5064 | 0.20507 | 0.083945 | 9.5082 | [66 empty] | 3928 | 2028.8165 | [7 empty] | 3928 | 27.9887 | 0.20348 | 0.0014052 | 7.7221 | 7.9269 | 25.3529 | 1.7776 | 0.027 | 219.7591 | 23.0536 | 269.9701
3918 | 4153 | 195 | 31 | 175.305 | 31011.2195 | 42.2117 | 7467.185 | 1.1499 | [21 empty] | 3918 | 67 | 2.8753 | 100 | 192.6478 | 34371.4095 | 35.1018 | 6262.7159 | 0.96446 | [20 empty] | 3947 | 92.7775 | 16412.2137 | 79.1084 | 14641.2524 | 171.8859 | 31053.4661 | 53.98% | 52.85% | 4.7822 | 6.129% | 0.3558% | 1.554% | [25 empty] | 3934 | 413 | 4225 | 15.2099 | 0.1521 | 41.713 | 3.5931 | 40.061 | 1.6107 | 0.05782 | 0.66328 | 823.875 | 819.65 | 1.7111 | 0.40814 | 4642.2979 | 871.4164 | 4.278 | 3909 | 0.13262 | 0.064683 | 0.10401 | 6.383 | 10448 | 2.917 | 5.7624 | 9.289 | 0.842 | 557 | 0.48435 | 0.33904 | 167.1 | 151.4988 | 118.1762 | 269.675 | 4.6706 | 4.7902 | 0.21798 | 0.089231 | 10.1071 | [66 empty] | 3929 | 2498.1303 | [7 empty] | 3929 | 40.2696 | 0.2829 | 0.0015157 | 12.0213 | 12.3057 | 42.2734 | 0.808 | 0.029124 | 342.1089 | 35.8885 | 421.1079
3919 | 19989 | 422 | 32 | 391.616 | 69276.3454 | 19.5916 | 3465.7234 | 0.53372 | [21 empty] | 3919 | 65 | 2.5029 | 97 | 162.6901 | 32345.0354 | 29.6433 | 5893.496 | 0.9076 | [20 empty] | 3948 | 922.8592 | 163252.5581 | 96.2664 | 13330.0955 | 1019.1256 | 176582.6536 | 90.55% | 92.45% | 27.1937 | 52.54% | 3.522% | 16.33% | [25 empty] | 3935 | 528 | 2919 | 10.5083 | 0.10508 | 53.328 | 4.5936 | 51.216 | 2.0592 | 0.07392 | 0.84427 | 569.205 | 566.286 | 1.1822 | 0.28198 | 3457.0334 | 632.2934 | 3.45 | 2369 | 0.10695 | 0.052164 | 0.082784 | 10.932 | 9694 | 4.9959 | 9.8692 | 15.8894 | 0.466 | 588 | 0.5113 | 0.35791 | 176.4 | 159.9305 | 65.4039 | 225.3345 | 4.9305 | 5.0568 | 0.23011 | 0.094198 | 10.6696 | [66 empty] | 3930 | 4406.1504 | [7 empty] | 3930 | 99.5336 | 0.96375 | 0.0012681 | 6.6803 | 7.6453 | 148.0741 | 1.7904 | 0.024365 | 190.1128 | 19.9435 | 359.9452
3920 | 20232 | 432 | 30 | 375.84 | 66485.5922 | 18.5765 | 3286.1602 | 0.50607 | [21 empty] | 3920 | 62 | 2.7338 | 94 | 169.4944 | 29897.9962 | 30.8831 | 5447.6281 | 0.83893 | [20 empty] | 3949 | 443.3855 | 78434.2986 | 85.794 | 18095.0317 | 529.1794 | 96529.3303 | 83.79% | 81.25% | 14.8655 | 23.56% | 2.374% | 10.89% | [25 empty] | 3936 | 487 | 4094 | 14.7383 | 0.14738 | 49.187 | 4.2369 | 47.239 | 1.8993 | 0.06818 | 0.7943 | 798.33 | 794.236 | 1.6581 | 0.39548 | 4589.185 | 855.9634 | 3.592 | 2652 | 0.11135 | 0.054311 | 0.087712 | 6.527 | 7495 | 2.9828 | 5.8924 | 9.6341 | 0.454 | 570 | 0.49565 | 0.34696 | 171 | 155.0347 | 63.7197 | 218.7544 | 4.7796 | 4.902 | 0.22307 | 0.091314 | 10.3429 | [66 empty] | 3931 | 1589.332 | [7 empty] | 3931 | 23.5857 | 0.1618 | 0.00098402 | 7.3748 | 7.5376 | 22.7874 | 0.7912 | 0.018907 | 209.877 | 22.0169 | 255.4914
3921 | 3958 | 475 | 49 | 674.975 | 119402.1727 | 170.5344 | 30167.2998 | 4.6458 | [21 empty] | 3921 | 61 | 2.6357 | 86 | 160.7765 | 26912.3007 | 29.2946 | 4903.613 | 0.75516 | [20 empty] | 3950 | 1938.1926 | 342863.6791 | 72.2427 | 17908.485 | 2010.4353 | 360772.1641 | 96.41% | 95.04% | 55.5589 | 99.1% | 10.77% | 48.18% | [25 empty] | 3937 | 410 | 4086 | 14.7095 | 0.14709 | 41.41 | 3.567 | 39.77 | 1.599 | 0.0574 | 0.64944 | 796.77 | 792.684 | 1.6548 | 0.39471 | 4500.8538 | 844.2829 | 2.081 | 4435 | 0.064511 | 0.031465 | 0.051162 | 9.988 | 7991 | 4.5645 | 9.017 | 14.5984 | 0.357 | 570 | 0.49565 | 0.34696 | 171 | 155.0347 | 50.1056 | 205.1403 | 4.7796 | 4.902 | 0.22307 | 0.091314 | 10.3429 | [66 empty] | 3932 | 1673.159 | [7 empty] | 3932 | 39.1163 | 0.32333 | 0.00075619 | 7.474 | 7.7981 | 48.8853 | 0.7884 | 0.014529 | 212.7004 | 22.3131 | 284.7017
3922 | 12764 | 30 | 48 | 41.76 | 7387.288 | 3.2717 | 578.7596 | 0.089129 | [21 empty] | 3922 | 71 | 2.7317 | 81 | 193.9523 | 29502.9815 | 35.3395 | 5375.6536 | 0.82785 | [20 empty] | 3951 | 385.3841 | 68173.9285 | 117.3926 | 17268.8962 | 502.7767 | 85442.8248 | 76.65% | 79.79% | 13.1582 | 25.2% | 0.9783% | 4.558% | [25 empty] | 3938 | 597 | 2179 | 7.8443 | 0.078443 | 60.297 | 5.1939 | 57.909 | 2.3283 | 0.08358 | 0.96714 | 424.905 | 422.726 | 0.88249 | 0.21049 | 2781.3991 | 493.2022 | 2.962 | 2395 | 0.091822 | 0.044785 | 0.07206 | 4.474 | 8135 | 2.0446 | 4.039 | 6.4948 | 0.682 | 505 | 0.43913 | 0.30739 | 151.5 | 137.3553 | 95.7199 | 233.0752 | 4.2345 | 4.343 | 0.19763 | 0.080901 | 9.1635 | [66 empty] | 3933 | 1688.2479 | [7 empty] | 3933 | 35.9208 | 0.27628 | 0.00084425 | 8.6646 | 8.9417 | 38.1281 | 1.5364 | 0.016221 | 246.5819 | 25.8674 | 312.13
3923 | 17637 | 426 | 46 | 568.284 | 100528.6778 | 32.2211 | 5699.874 | 0.87778 | [21 empty] | 3923 | 67 | 2.5636 | 89 | 171.7604 | 30590.5545 | 31.296 | 5573.8171 | 0.85837 | [20 empty] | 3952 | 729.9214 | 129122.1135 | 118.8188 | 17844.5261 | 848.7402 | 146966.6396 | 86% | 87.86% | 22.6329 | 37.81% | 2.768% | 12.54% | [25 empty] | 3939 | 628 | 2167 | 7.8011 | 0.078011 | 63.428 | 5.4636 | 60.916 | 2.4492 | 0.08792 | 0.99978 | 422.565 | 420.398 | 0.87763 | 0.20933 | 2799.4392 | 493.7781 | 3.738 | 3099 | 0.11588 | 0.056519 | 0.090599 | 6.141 | 6304 | 2.8064 | 5.544 | 8.8759 | 0.713 | 718 | 0.62435 | 0.43704 | 215.4 | 195.2893 | 100.0708 | 295.3602 | 6.0206 | 6.1748 | 0.28099 | 0.11502 | 13.0285 | [66 empty] | 3934 | 2529.4055 | [7 empty] | 3934 | 36.9759 | 0.28036 | 0.0015832 | 9.2103 | 9.4922 | 38.0498 | 1.7112 | 0.03042 | 262.1109 | 27.4964 | 329.3988
3924 | 17756 | 374 | 51 | 553.146 | 97850.7859 | 31.1526 | 5510.8575 | 0.84867 | [21 empty] | 3924 | 65 | 2.5987 | 81 | 168.9164 | 27009.7718 | 30.7778 | 4921.373 | 0.75789 | [20 empty] | 3953 | 267.3283 | 47290.0215 | 69.3971 | 13167.5334 | 336.7254 | 60457.5548 | 79.39% | 78.22% | 9.3105 | 17.84% | 0.9159% | 4.293% | [25 empty] | 3940 | 563 | 2833 | 10.1987 | 0.10199 | 56.863 | 4.8981 | 54.611 | 2.1957 | 0.07882 | 0.91769 | 552.435 | 549.602 | 1.1474 | 0.27367 | 3401.7238 | 617.1426 | 4.938 | 2576 | 0.15308 | 0.074663 | 0.12118 | 10.808 | 7010 | 4.9393 | 9.7572 | 15.5238 | 0.374 | 368 | 0.32 | 0.224 | 110.4 | 100.0926 | 52.4916 | 152.5841 | 3.0858 | 3.1648 | 0.14402 | 0.058954 | 6.6775 | [66 empty] | 3935 | 2428.9694 | [7 empty] | 3935 | 54.2268 | 0.45545 | 0.0010938 | 9.7229 | 10.1794 | 67.7227 | 1.38 | 0.021017 | 276.6988 | 29.0267 | 374.8493
3925 | 21396 | 272 | 48 | 378.624 | 66978.078 | 17.696 | 3130.4019 | 0.48208 | [21 empty] | 3925 | 67 | 2.5028 | 98 | 167.6872 | 33683.9813 | 30.5538 | 6137.4615 | 0.94517 | [20 empty] | 3954 | 114.9298 | 20330.9348 | 100.1002 | 17396.814 | 215.03 | 37727.7488 | 53.45% | 53.89% | 5.8101 | 12.55% | 0.8382% | 3.946% | [25 empty] | 3941 | 581 | 3232 | 11.6351 | 0.11635 | 58.681 | 5.0547 | 56.357 | 2.2659 | 0.08134 | 0.93192 | 630.24 | 627.008 | 1.309 | 0.31221 | 3820.7737 | 698.0181 | 4.577 | 2301 | 0.14189 | 0.069204 | 0.11156 | 10.417 | 4055 | 4.7606 | 9.4042 | 15.0186 | 0.856 | 626 | 0.54435 | 0.38104 | 187.8 | 170.2662 | 120.1412 | 290.4073 | 5.2491 | 5.3836 | 0.24499 | 0.10029 | 11.3591 | [66 empty] | 3936 | 2142.8506 | [7 empty] | 3936 | 29.2433 | 0.19709 | 0.0015341 | 9.4252 | 9.6238 | 25.7611 | 1.4368 | 0.029477 | 268.2284 | 28.1382 | 323.594
3926 | 7561 | 38 | 44 | 48.488 | 8577.4622 | 6.4129 | 1134.4349 | 0.1747 | [21 empty] | 3926 | 67 | 2.6277 | 99 | 176.0557 | 34027.6954 | 32.0786 | 6200.0887 | 0.95481 | [20 empty] | 3955 | 95.0597 | 16815.9366 | 105.7823 | 16202.915 | 200.842 | 33018.8516 | 47.33% | 50.93% | 5.0849 | 10.34% | 0.3801% | 1.871% | [25 empty] | 3942 | 411 | 4046 | 14.5655 | 0.14565 | 41.511 | 3.5757 | 39.867 | 1.6029 | 0.05754 | 0.6576 | 788.97 | 784.924 | 1.6386 | 0.39084 | 4461.9899 | 836.6708 | 3.144 | 4713 | 0.097464 | 0.047537 | 0.0772 | 6.085 | 8968 | 2.7808 | 5.4934 | 8.8938 | 0.463 | 603 | 0.52435 | 0.36704 | 180.9 | 164.0104 | 64.9829 | 228.9933 | 5.0563 | 5.1858 | 0.23598 | 0.096601 | 10.9417 | [66 empty] | 3937 | 2310.7407 | [7 empty] | 3937 | 38.5952 | 0.29491 | 0.0015311 | 9.4252 | 9.7217 | 44.109 | 0.8324 | 0.029419 | 268.2284 | 28.1382 | 341.3374
3927 | 21233 | 552 | 48 | 768.384 | 135926.0996 | 36.1882 | 6401.6436 | 0.98585 | [21 empty] | 3927 | 64 | 2.9214 | 95 | 186.9666 | 31190.7716 | 34.0667 | 5683.181 | 0.87521 | [20 empty] | 3956 | 486.3195 | 86029.2699 | 82.7356 | 18015.0831 | 569.0551 | 104044.353 | 85.46% | 82.69% | 16.0228 | 16.37% | 1.256% | 5.568% | [25 empty] | 3943 | 297 | 2200 | 7.9199 | 0.079199 | 29.997 | 2.5839 | 28.809 | 1.1583 | 0.04158 | 0.47728 | 429 | 426.8 | 0.891 | 0.21252 | 2505.9637 | 466.2217 | 3.29 | 4436 | 0.10199 | 0.049745 | 0.080686 | 4.277 | 7007 | 1.9546 | 3.8612 | 6.2551 | 0.778 | 602 | 0.52348 | 0.36643 | 180.6 | 163.7384 | 109.1937 | 272.9321 | 5.0479 | 5.1772 | 0.23559 | 0.09644 | 10.9236 | [66 empty] | 3938 | 2226.6891 | [7 empty] | 3938 | 43.9408 | 0.36376 | 0.00081652 | 8.3504 | 8.715 | 53.7402 | 1.1848 | 0.015689 | 237.641 | 24.9294 | 317.5111
3928 | 13104 | 45 | 36 | 46.98 | 8310.699 | 3.5852 | 634.2109 | 0.097668 | [21 empty] | 3928 | 72 | 2.8406 | 91 | 204.5256 | 33612.1605 | 37.266 | 6124.3753 | 0.94315 | [20 empty] | 3957 | 554.1283 | 98024.546 | 97.2865 | 15534.0117 | 651.4147 | 113558.5578 | 85.07% | 86.32% | 17.488 | 37.3% | 1.961% | 9.02% | [25 empty] | 3944 | 441 | 2833 | 10.1987 | 0.10199 | 44.541 | 3.8367 | 42.777 | 1.7199 | 0.06174 | 0.70031 | 552.435 | 549.602 | 1.1474 | 0.27367 | 3282.9036 | 605.4042 | 3.238 | 5014 | 0.10038 | 0.048959 | 0.07755 | 5.852 | 5174 | 2.6744 | 5.2831 | 8.3842 | 0.708 | 750 | 0.65217 | 0.45652 | 225 | 203.993 | 99.3691 | 303.3621 | 6.2889 | 6.45 | 0.29351 | 0.12015 | 13.6091 | [66 empty] | 3939 | 2056.2917 | [7 empty] | 3939 | 43.7383 | 0.32158 | 0.00081202 | 11.8725 | 12.1949 | 45.6179 | 1.4952 | 0.015602 | 337.8737 | 35.4442 | 420.4466
3929 | 12394 | 349 | 29 | 293.509 | 51921.3486 | 23.6815 | 4189.2326 | 0.64514 | [21 empty] | 3929 | 66 | 2.5543 | 105 | 168.5816 | 35551.3236 | 30.7168 | 6477.7046 | 0.99757 | [20 empty] | 3958 | 466.2029 | 82470.6664 | 86.1602 | 14606.6081 | 552.3631 | 97077.2744 | 84.4% | 84.95% | 14.9499 | 43.76% | 2.575% | 11.4% | [25 empty] | 3945 | 269 | 1690 | 6.084 | 0.06084 | 27.169 | 2.3403 | 26.093 | 1.0491 | 0.03766 | 0.43148 | 329.55 | 327.86 | 0.68445 | 0.16325 | 1964.8673 | 362.0839 | 4.627 | 2364 | 0.14344 | 0.06996 | 0.11152 | 8.051 | 5129 | 3.6793 | 7.2683 | 11.7819 | 0.782 | 459 | 0.39913 | 0.27939 | 137.7 | 124.8437 | 109.7551 | 234.5988 | 3.8488 | 3.9474 | 0.17963 | 0.073532 | 8.3288 | [66 empty] | 3940 | 1542.8778 | [7 empty] | 3940 | 31.7828 | 0.26213 | 0.0010616 | 6.0851 | 6.3482 | 33.9897 | 1.9752 | 0.020397 | 173.172 | 18.1664 | 227.3237
3930 | 3617 | 545 | 53 | 837.665 | 148181.8156 | 231.5911 | 40968.1547 | 6.3091 | [21 empty] | 3930 | 60 | 2.5892 | 84 | 155.3539 | 25855.5081 | 28.3066 | 4711.0579 | 0.7255 | [20 empty] | 3959 | 477.3824 | 84448.2986 | 109.2422 | 16783.8748 | 586.6245 | 101232.1733 | 81.38% | 83.42% | 15.5898 | 44.93% | 2.41% | 11.13% | [25 empty] | 3946 | 650 | 3028 | 10.9007 | 0.10901 | 65.65 | 5.655 | 63.05 | 2.535 | 0.091 | 1.0303 | 590.46 | 587.432 | 1.2263 | 0.2925 | 3681.9336 | 663.8458 | 2.097 | 4452 | 0.065007 | 0.031707 | 0.050223 | 4.521 | 8794 | 2.0661 | 4.0815 | 6.5793 | 0.608 | 461 | 0.40087 | 0.28061 | 138.3 | 125.3877 | 85.3339 | 210.7216 | 3.8656 | 3.9646 | 0.18041 | 0.073852 | 8.3651 | [66 empty] | 3941 | 2479.4361 | [7 empty] | 3941 | 50.2972 | 0.40709 | 0.0012111 | 10.3512 | 10.7595 | 58.0088 | 1.8308 | 0.02327 | 294.5807 | 30.9026 | 385.3462
3931 | 20716 | 291 | 31 | 261.609 | 46278.2814 | 12.6284 | 2233.9391 | 0.34403 | [21 empty] | 3931 | 65 | 2.3723 | 89 | 154.2017 | 29677.4036 | 28.0966 | 5407.4345 | 0.83274 | [20 empty] | 3960 | 700.7912 | 123969.0249 | 92.2306 | 17495.4172 | 793.0218 | 141464.4421 | 88.37% | 87.63% | 21.7855 | 54.18% | 2.875% | 13.55% | [25 empty] | 3947 | 346 | 1669 | 6.0084 | 0.060084 | 34.946 | 3.0102 | 33.562 | 1.3494 | 0.04844 | 0.56225 | 325.455 | 323.786 | 0.67595 | 0.16123 | 2022.2319 | 367.1483 | 2.785 | 3812 | 0.086335 | 0.042109 | 0.067964 | 9.057 | 8154 | 4.139 | 8.1765 | 13.2704 | 0.812 | 866 | 0.75304 | 0.52713 | 259.8 | 235.5439 | 113.9657 | 349.5096 | 7.2616 | 7.4476 | 0.33891 | 0.13873 | 15.714 | [66 empty] | 3942 | 2239.3156 | [7 empty] | 3942 | 32.6111 | 0.22613 | 0.0015161 | 9.9709 | 10.1985 | 31.2066 | 1.2576 | 0.029131 | 283.7574 | 29.7672 | 346.0179
3932 | 16392 | 576 | 35 | 584.64 | 103422.0323 | 35.6662 | 6309.2992 | 0.97163 | [21 empty] | 3932 | 66 | 3.0113 | 91 | 198.7457 | 30811.1471 | 36.2129 | 5614.0107 | 0.86456 | [20 empty] | 3961 | 429.7034 | 76013.9469 | 93.9621 | 13815.117 | 523.6654 | 89829.0639 | 82.06% | 84.62% | 13.8337 | 29.1% | 1.05% | 5.009% | [25 empty] | 3948 | 634 | 4238 | 15.2567 | 0.15257 | 64.034 | 5.5158 | 61.498 | 2.4726 | 0.08876 | 1.0341 | 826.41 | 822.172 | 1.7164 | 0.40939 | 4881.0042 | 900.579 | 4.747 | 5168 | 0.14716 | 0.071775 | 0.11678 | 9.86 | 10956 | 4.506 | 8.9014 | 14.5004 | 0.474 | 794 | 0.69043 | 0.4833 | 238.2 | 215.9606 | 66.5268 | 282.4874 | 6.6579 | 6.8284 | 0.31073 | 0.1272 | 14.4075 | [66 empty] | 3943 | 1660.8176 | [7 empty] | 3943 | 29.7155 | 0.19673 | 0.00082439 | 9.9543 | 10.1519 | 26.2119 | 1.316 | 0.01584 | 283.2868 | 29.7179 | 340.5484
3933 | 18190 | 292 | 53 | 448.804 | 79392.826 | 24.6731 | 4364.6413 | 0.67215 | [21 empty] | 3933 | 68 | 2.9619 | 86 | 201.4104 | 30000.5975 | 36.6984 | 5466.3227 | 0.84181 | [20 empty] | 3962 | 991.2518 | 175351.1166 | 90.8357 | 16256.214 | 1082.0875 | 191607.3306 | 91.61% | 91.52% | 29.5075 | 61.71% | 5.022% | 23.05% | [25 empty] | 3949 | 617 | 1812 | 6.5231 | 0.065231 | 62.317 | 5.3679 | 59.849 | 2.4063 | 0.08638 | 1.0076 | 353.34 | 351.528 | 0.73386 | 0.17504 | 2433.9067 | 423.6051 | 3.193 | 3507 | 0.098983 | 0.048278 | 0.078742 | 5.032 | 6102 | 2.2996 | 4.5428 | 7.2457 | 0.382 | 376 | 0.32696 | 0.22887 | 112.8 | 102.2685 | 53.6144 | 155.8829 | 3.1528 | 3.2336 | 0.14715 | 0.060235 | 6.8227 | [66 empty] | 3944 | 1981.5552 | [7 empty] | 3944 | 34.8861 | 0.22273 | 0.0010616 | 12.4016 | 12.6254 | 30.4984 | 1.2952 | 0.020397 | 352.9321 | 37.0239 | 421.77
3934 | 12572 | 276 | 48 | 384.192 | 67963.0498 | 30.5593 | 5405.906 | 0.83251 | [21 empty] | 3934 | 69 | 2.6079 | 102 | 179.9465 | 36105.3702 | 32.7875 | 6578.6559 | 1.0131 | [20 empty] | 3963 | 82.6346 | 14617.9527 | 124.3724 | 17759.2476 | 207.007 | 32377.2003 | 39.92% | 45.15% | 4.9861 | 9.51% | 0.3601% | 1.697% | [25 empty] | 3950 | 564 | 2463 | 8.8667 | 0.088667 | 56.964 | 4.9068 | 54.708 | 2.1996 | 0.07896 | 0.91368 | 480.285 | 477.822 | 0.99751 | 0.23793 | 3030.7291 | 544.1421 | 4.513 | 2615 | 0.1399 | 0.068237 | 0.1115 | 4.255 | 4426 | 1.9445 | 3.8413 | 6.2767 | 0.312 | 696 | 0.60522 | 0.42365 | 208.8 | 189.3055 | 43.7898 | 233.0953 | 5.8361 | 5.9856 | 0.27238 | 0.1115 | 12.6293 | [66 empty] | 3945 | 1548.2037 | [7 empty] | 3945 | 37.3845 | 0.30403 | 0.00063328 | 7.5898 | 7.8944 | 41.2816 | 1.8508 | 0.012168 | 215.9945 | 22.6586 | 281.7977
3935 | 5766 | 265 | 50 | 384.25 | 67973.3099 | 66.6407 | 11788.642 | 1.8155 | [21 empty] | 3935 | 63 | 2.9027 | 96 | 182.8713 | 31026.6097 | 33.3205 | 5653.2695 | 0.8706 | [20 empty] | 3964 | 142.3864 | 25187.9626 | 86.6935 | 17498.0822 | 229.0799 | 42686.0448 | 62.16% | 59.01% | 6.5737 | 12.17% | 0.4983% | 2.36% | [25 empty] | 3951 | 493 | 2535 | 9.1259 | 0.091259 | 49.793 | 4.2891 | 47.821 | 1.9227 | 0.06902 | 0.80458 | 494.325 | 491.79 | 1.0267 | 0.24488 | 3037.1022 | 553.1172 | 3.129 | 3917 | 0.096999 | 0.04731 | 0.076596 | 5.951 | 6231 | 2.7196 | 5.3724 | 8.6926 | 0.827 | 552 | 0.48 | 0.336 | 165.6 | 150.1389 | 116.071 | 266.2098 | 4.6286 | 4.7472 | 0.21603 | 0.08843 | 10.0163 | [66 empty] | 3946 | 1966.5812 | [7 empty] | 3946 | 27.9329 | 0.20429 | 0.0011347 | 7.6228 | 7.8283 | 29.4488 | 0.8388 | 0.021801 | 216.9356 | 22.7574 | 270.0024
3936 | 20817 | 108 | 40 | 125.28 | 22161.8641 | 6.0182 | 1064.6041 | 0.16395 | [21 empty] | 3936 | 69 | 3.007 | 98 | 207.4834 | 34689.4733 | 37.805 | 6320.6694 | 0.97338 | [20 empty] | 3965 | 325.6213 | 57601.9676 | 83.1133 | 18353.5321 | 408.7346 | 75955.4998 | 79.67% | 75.84% | 11.6971 | 13.59% | 1.309% | 5.336% | [25 empty] | 3952 | 611 | 3421 | 12.3155 | 0.12316 | 61.711 | 5.3157 | 59.267 | 2.3829 | 0.08554 | 0.97943 | 667.095 | 663.674 | 1.3855 | 0.33047 | 4041.879 | 739.2144 | 3.307 | 3615 | 0.10252 | 0.050002 | 0.080553 | 5.819 | 6905 | 2.6593 | 5.2533 | 8.3632 | 0.498 | 447 | 0.3887 | 0.27209 | 134.1 | 121.5798 | 69.8952 | 191.475 | 3.7482 | 3.8442 | 0.17493 | 0.071609 | 8.111 | [66 empty] | 3947 | 1487.0943 | [7 empty] | 3947 | 37.2419 | 0.22598 | 0.00062541 | 14.3197 | 14.5463 | 31.7897 | 1.114 | 0.012017 | 407.519 | 42.7503 | 483.1849
3937 | 19278 | 409 | 44 | 521.884 | 92320.58 | 27.0715 | 4788.9086 | 0.73749 | [21 empty] | 3937 | 60 | 2.5297 | 94 | 151.7805 | 28933.5447 | 27.6555 | 5271.8981 | 0.81187 | [20 empty] | 3966 | 614.3823 | 108683.4038 | 87.0131 | 16906.4626 | 701.3954 | 125589.8664 | 87.59% | 86.54% | 19.3408 | 36.44% | 2.643% | 12.61% | [25 empty] | 3953 | 442 | 3674 | 13.2263 | 0.13226 | 44.642 | 3.8454 | 42.874 | 1.7238 | 0.06188 | 0.7156 | 716.43 | 712.756 | 1.488 | 0.35491 | 4120.7438 | 767.4397 | 3.832 | 1894 | 0.11879 | 0.05794 | 0.094558 | 8.74 | 7579 | 3.9942 | 7.8903 | 12.7586 | 0.625 | 420 | 0.36522 | 0.25565 | 126 | 114.2361 | 87.7199 | 201.956 | 3.5218 | 3.612 | 0.16437 | 0.067284 | 7.6211 | [66 empty] | 3948 | 3186.0398 | [7 empty] | 3948 | 62.152 | 0.49909 | 0.0015881 | 13.1292 | 13.6298 | 72.5799 | 1.8988 | 0.030513 | 373.6375 | 39.196 | 487.3427
3938 | 5517 | 502 | 27 | 393.066 | 69532.8485 | 71.2463 | 12603.3802 | 1.9409 | [21 empty] | 3938 | 63 | 2.6048 | 80 | 164.104 | 25855.5081 | 29.9009 | 4711.0579 | 0.7255 | [20 empty] | 3967 | 155.8376 | 27567.4675 | 101.9499 | 15925.7598 | 257.7876 | 43493.2274 | 60.45% | 63.38% | 6.698 | 15.01% | 1.14% | 4.947% | [25 empty] | 3954 | 652 | 1816 | 6.5375 | 0.065375 | 65.852 | 5.6724 | 63.244 | 2.5428 | 0.09128 | 1.051 | 354.12 | 352.304 | 0.73548 | 0.17543 | 2471.84 | 427.6545 | 3.564 | 4823 | 0.11048 | 0.053888 | 0.088214 | 10.055 | 5720 | 4.5951 | 9.0774 | 14.651 | 0.427 | 657 | 0.5713 | 0.39991 | 197.1 | 178.6979 | 59.9302 | 238.6281 | 5.5091 | 5.6502 | 0.25712 | 0.10525 | 11.9216 | [66 empty] | 3949 | 1590.7432 | [7 empty] | 3949 | 33.2785 | 0.27665 | 0.00067899 | 6.2173 | 6.4947 | 39.2824 | 1.2772 | 0.013046 | 176.9366 | 18.5613 | 236.0706
3939 | 11139 | 366 | 47 | 498.858 | 88247.3115 | 44.7848 | 7922.3729 | 1.22 | [21 empty] | 3939 | 72 | 2.6878 | 102 | 193.5246 | 37675.1689 | 35.2616 | 6864.6844 | 1.0572 | [20 empty] | 3968 | 1457.7112 | 257867.1534 | 110.3421 | 19299.5905 | 1568.0533 | 277166.7439 | 92.96% | 93.04% | 42.6837 | 103.5% | 8.281% | 36.83% | [25 empty] | 3955 | 370 | 4138 | 14.8967 | 0.14897 | 37.37 | 3.219 | 35.89 | 1.443 | 0.0518 | 0.59311 | 806.91 | 802.772 | 1.6759 | 0.39973 | 4513.5303 | 850.3485 | 4.344 | 3085 | 0.13466 | 0.065681 | 0.10562 | 9.423 | 9088 | 4.3063 | 8.5069 | 13.7556 | 0.836 | 335 | 0.2913 | 0.20391 | 100.5 | 91.1169 | 117.3341 | 208.451 | 2.809 | 2.881 | 0.1311 | 0.053667 | 6.0787 | [66 empty] | 3950 | 3432.1764 | [7 empty] | 3950 | 80.0918 | 0.70583 | 0.00092294 | 11.5087 | 12.2154 | 106.3602 | 1.8052 | 0.017733 | 327.521 | 34.3582 | 470.0624
3940 | 20952 | 39 | 40 | 45.24 | 8002.8954 | 2.1592 | 381.9633 | 0.058822 | [21 empty] | 3940 | 69 | 2.9225 | 100 | 201.6498 | 35397.4218 | 36.742 | 6449.6626 | 0.99325 | [20 empty] | 3969 | 638.0343 | 112867.4093 | 100.0873 | 15110.2842 | 738.1216 | 127977.6935 | 86.44% | 88.19% | 19.7086 | 28.98% | 3.442% | 13.68% | [25 empty] | 3956 | 427 | 2057 | 7.4051 | 0.074051 | 43.127 | 3.7149 | 41.419 | 1.6653 | 0.05978 | 0.67936 | 401.115 | 399.058 | 0.83308 | 0.19871 | 2488.0502 | 450.1234 | 2.941 | 2744 | 0.091171 | 0.044468 | 0.072127 | 9.144 | 9074 | 4.1788 | 8.255 | 13.2163 | 0.773 | 398 | 0.34609 | 0.24226 | 119.4 | 108.2523 | 108.492 | 216.7442 | 3.3373 | 3.4228 | 0.15576 | 0.06376 | 7.2219 | [66 empty] | 3951 | 2002.7313 | [7 empty] | 3951 | 35.9685 | 0.2714 | 0.00094992 | 9.1276 | 9.3999 | 38.5436 | 1.2516 | 0.018252 | 259.758 | 27.2496 | 326.8211
3941 | 11349 | 621 | 32 | 576.288 | 101944.5747 | 50.7787 | 8982.6923 | 1.3833 | [21 empty] | 3941 | 69 | 2.4585 | 85 | 169.6394 | 30087.8085 | 30.9095 | 5482.2132 | 0.84426 | [20 empty] | 3970 | 989.2199 | 174991.6726 | 99.9635 | 18803.9092 | 1089.1834 | 193795.5818 | 90.82% | 90.3% | 29.8445 | 55.21% | 5.345% | 23.1% | [25 empty] | 3957 | 348 | 3344 | 12.0383 | 0.12038 | 35.148 | 3.0276 | 33.756 | 1.3572 | 0.04872 | 0.56132 | 652.08 | 648.736 | 1.3543 | 0.32303 | 3696.4493 | 692.5935 | 3.889 | 5061 | 0.12056 | 0.058802 | 0.095847 | 8.337 | 7578 | 3.81 | 7.5265 | 12.08 | 0.546 | 793 | 0.68957 | 0.4827 | 237.9 | 215.6886 | 76.6321 | 292.3207 | 6.6495 | 6.8198 | 0.31034 | 0.12704 | 14.3894 | [66 empty] | 3952 | 2551.7831 | [7 empty] | 3952 | 43.5973 | 0.37061 | 0.0012819 | 7.3914 | 7.7632 | 54.2636 | 1.3228 | 0.024631 | 210.3475 | 22.0663 | 288.0248
3942 | 21392 | 278 | 49 | 395.038 | 69881.6926 | 18.4666 | 3266.7209 | 0.50308 | [21 empty] | 3942 | 72 | 2.1168 | 102 | 152.4082 | 37675.1689 | 27.7699 | 6864.6844 | 1.0572 | [20 empty] | 3971 | 139.7067 | 24713.9211 | 82.4695 | 13383.3946 | 222.1761 | 38097.3156 | 62.88% | 64.87% | 5.867 | 15.4% | 0.9567% | 4.368% | [25 empty] | 3958 | 441 | 1859 | 6.6923 | 0.066923 | 44.541 | 3.8367 | 42.777 | 1.7199 | 0.06174 | 0.70207 | 362.505 | 360.646 | 0.75289 | 0.17958 | 2309.2502 | 415.6438 | 2.729 | 1861 | 0.084599 | 0.041262 | 0.065731 | 10.944 | 5506 | 5.0014 | 9.88 | 16.055 | 0.351 | 801 | 0.69652 | 0.48757 | 240.3 | 217.8645 | 49.2635 | 267.128 | 6.7166 | 6.8886 | 0.31347 | 0.12832 | 14.5346 | [66 empty] | 3953 | 2112.8296 | [7 empty] | 3953 | 34.4646 | 0.28008 | 0.0013767 | 6.9449 | 7.2263 | 38.7566 | 1.5328 | 0.026453 | 197.642 | 20.7334 | 258.6913
3943 | 19757 | 477 | 28 | 387.324 | 68517.0964 | 19.6044 | 3467.9909 | 0.53407 | [21 empty] | 3943 | 66 | 2.4785 | 93 | 163.5816 | 31488.3152 | 29.8057 | 5737.3955 | 0.88356 | [20 empty] | 3972 | 77.29 | 13672.4917 | 104.266 | 16839.8388 | 181.5559 | 30512.3305 | 42.57% | 44.81% | 4.6989 | 6.847% | 0.4053% | 1.905% | [25 empty] | 3959 | 505 | 4097 | 14.7491 | 0.14749 | 51.005 | 4.3935 | 48.985 | 1.9695 | 0.0707 | 0.808 | 798.915 | 794.818 | 1.6593 | 0.39577 | 4609.0963 | 858.0208 | 3.342 | 5020 | 0.1036 | 0.050531 | 0.082163 | 5.511 | 6125 | 2.5185 | 4.9752 | 7.9255 | 0.395 | 693 | 0.60261 | 0.42183 | 207.9 | 188.4895 | 55.439 | 243.9285 | 5.811 | 5.9598 | 0.27121 | 0.11102 | 12.5748 | [66 empty] | 3954 | 1439.1529 | [7 empty] | 3954 | 37.1513 | 0.26429 | 0.00068049 | 10.8638 | 11.1288 | 36.6607 | 1.4256 | 0.013075 | 309.1685 | 32.4329 | 379.7008
3944 | 20028 | 402 | 33 | 384.714 | 68055.3909 | 19.2088 | 3398.0123 | 0.52329 | [21 empty] | 3944 | 72 | 2.6583 | 95 | 191.3993 | 35089.6181 | 34.8743 | 6393.5786 | 0.98461 | [20 empty] | 3973 | 294.909 | 52169.0084 | 91.5229 | 18542.7438 | 386.4319 | 70711.7523 | 76.32% | 73.78% | 10.8896 | 19.71% | 1.247% | 5.869% | [25 empty] | 3960 | 270 | 3638 | 13.0967 | 0.13097 | 27.27 | 2.349 | 26.19 | 1.053 | 0.0378 | 0.4401 | 709.41 | 705.772 | 1.4734 | 0.35143 | 3913.9372 | 742.1441 | 3.684 | 2431 | 0.1142 | 0.055702 | 0.091129 | 9.51 | 11021 | 4.3461 | 8.5854 | 13.6594 | 0.466 | 672 | 0.58435 | 0.40904 | 201.6 | 182.7777 | 65.4039 | 248.1817 | 5.6349 | 5.7792 | 0.26299 | 0.10765 | 12.1938 | [66 empty] | 3955 | 2140.6473 | [7 empty] | 3955 | 30.111 | 0.25036 | 0.0015506 | 5.5394 | 5.7913 | 33.0924 | 1.7376 | 0.029793 | 157.643 | 16.5373 | 209.0402
3945 | 20237 | 646 | 34 | 636.956 | 112676.6625 | 31.4748 | 5567.8541 | 0.85745 | [21 empty] | 3945 | 62 | 2.9125 | 89 | 180.576 | 28307.6773 | 32.9022 | 5157.8606 | 0.79431 | [20 empty] | 3974 | 252.0313 | 44584.0067 | 101.3063 | 18353.5321 | 353.3376 | 62937.5388 | 71.33% | 70.84% | 9.6924 | 17.63% | 0.9478% | 4.589% | [25 empty] | 3961 | 548 | 2627 | 9.4571 | 0.094571 | 55.348 | 4.7676 | 53.156 | 2.1372 | 0.07672 | 0.8779 | 512.265 | 509.638 | 1.0639 | 0.25377 | 3181.3227 | 575.6643 | 5.1 | 3893 | 0.1581 | 0.077112 | 0.1243 | 8.884 | 4399 | 4.06 | 8.0203 | 13.0891 | 0.816 | 686 | 0.59652 | 0.41757 | 205.8 | 186.5856 | 114.5271 | 301.1127 | 5.7523 | 5.8996 | 0.26847 | 0.1099 | 12.4478 | [66 empty] | 3956 | 1793.4858 | [7 empty] | 3956 | 40.2275 | 0.3451 | 0.0007708 | 6.5811 | 6.927 | 50.7618 | 1.1764 | 0.01481 | 187.2893 | 19.6474 | 258.8897
3946 | 6981 | 186 | 31 | 167.214 | 29579.9324 | 23.9527 | 4237.2056 | 0.65253 | [21 empty] | 3946 | 68 | 2.6572 | 81 | 180.6904 | 28256.3767 | 32.9231 | 5148.5133 | 0.79287 | [20 empty] | 3975 | 486.7191 | 86099.9565 | 97.6535 | 14468.0305 | 584.3726 | 100567.987 | 83.29% | 85.61% | 15.4875 | 27.84% | 1.297% | 6.375% | [25 empty] | 3962 | 535 | 2405 | 8.6579 | 0.086579 | 54.035 | 4.6545 | 51.895 | 2.0865 | 0.0749 | 0.86028 | 468.975 | 466.57 | 0.97402 | 0.23232 | 2944.8006 | 530.2056 | 3.731 | 2956 | 0.11566 | 0.056413 | 0.090655 | 5.794 | 9539 | 2.6479 | 5.2307 | 8.3116 | 0.358 | 620 | 0.53913 | 0.37739 | 186 | 168.6342 | 50.246 | 218.8802 | 5.1988 | 5.332 | 0.24264 | 0.099324 | 11.2502 | [66 empty] | 3957 | 2455.499 | [7 empty] | 3957 | 48.6239 | 0.35813 | 0.0012531 | 13.1126 | 13.472 | 51.2649 | 1.5556 | 0.024077 | 373.1669 | 39.1466 | 465.1581
3947 | 7664 | 43 | 50 | 62.35 | 11029.6314 | 8.1354 | 1439.1481 | 0.22163 | [21 empty] | 3947 | 67 | 2.2729 | 82 | 152.2844 | 28184.5558 | 27.7473 | 5135.427 | 0.79086 | [20 empty] | 3976 | 159.2465 | 28170.4969 | 124.9417 | 18572.0583 | 284.1883 | 46742.5552 | 56.04% | 60.27% | 7.1984 | 18.28% | 0.5569% | 2.67% | [25 empty] | 3963 | 625 | 3747 | 13.4891 | 0.13489 | 63.125 | 5.4375 | 60.625 | 2.4375 | 0.0875 | 0.99813 | 730.665 | 726.918 | 1.5175 | 0.36196 | 4380.4507 | 803.576 | 4.763 | 2877 | 0.14765 | 0.072017 | 0.11602 | 4.102 | 7123 | 1.8746 | 3.7032 | 6.0103 | 0.855 | 828 | 0.72 | 0.504 | 248.4 | 225.2083 | 120.0008 | 345.2091 | 6.943 | 7.1208 | 0.32404 | 0.13265 | 15.0245 | [66 empty] | 3958 | 1807.3145 | [7 empty] | 3958 | 49.1032 | 0.3622 | 0.00069661 | 13.2449 | 13.6078 | 53.8809 | 1.0916 | 0.013385 | 376.9315 | 39.5415 | 471.4589
3948 | 2935 | 182 | 45 | 237.51 | 42015.2006 | 80.9233 | 14315.2302 | 2.2045 | [21 empty] | 3948 | 61 | 3.0379 | 82 | 185.3137 | 25660.5657 | 33.7655 | 4675.538 | 0.72003 | [20 empty] | 3977 | 82.1556 | 14533.2225 | 89.9224 | 19763.2923 | 172.0781 | 34296.5148 | 47.74% | 42.38% | 5.2817 | 11.37% | 0.7313% | 3.266% | [25 empty] | 3964 | 444 | 3631 | 13.0715 | 0.13071 | 44.844 | 3.8628 | 43.068 | 1.7316 | 0.06216 | 0.72194 | 708.045 | 704.414 | 1.4706 | 0.35075 | 4081.5824 | 760.172 | 3.093 | 2628 | 0.095883 | 0.046766 | 0.076042 | 10.387 | 8265 | 4.7469 | 9.3772 | 14.9378 | 0.815 | 809 | 0.70348 | 0.49243 | 242.7 | 220.0405 | 114.3867 | 334.4272 | 6.7836 | 6.9574 | 0.3166 | 0.1296 | 14.6797 | [66 empty] | 3959 | 2601.9015 | [7 empty] | 3959 | 40.4698 | 0.29137 | 0.0015352 | 11.4591 | 11.752 | 41.4083 | 1.3368 | 0.029498 | 326.1093 | 34.2101 | 403.094
3949 | 11586 | 317 | 49 | 450.457 | 79685.2394 | 38.8794 | 6877.7179 | 1.0592 | [21 empty] | 3949 | 70 | 2.3593 | 97 | 165.1542 | 34833.115 | 30.0923 | 6346.8419 | 0.97741 | [20 empty] | 3978 | 359.7305 | 63635.8503 | 82.8691 | 15765.8627 | 442.5997 | 79401.713 | 81.28% | 80.14% | 12.2279 | 19.95% | 1.822% | 8.083% | [25 empty] | 3965 | 667 | 3247 | 11.6891 | 0.11689 | 67.367 | 5.8029 | 64.699 | 2.6013 | 0.09338 | 1.0565 | 633.165 | 629.918 | 1.315 | 0.31366 | 3921.2294 | 710.1059 | 3.364 | 3560 | 0.10428 | 0.050864 | 0.082501 | 7.961 | 7260 | 3.6382 | 7.187 | 11.6573 | 0.527 | 493 | 0.4287 | 0.30009 | 147.9 | 134.0914 | 73.9654 | 208.0568 | 4.1339 | 4.2398 | 0.19294 | 0.078979 | 8.9457 | [66 empty] | 3960 | 2607.9585 | [7 empty] | 3960 | 51.9849 | 0.41593 | 0.0013632 | 11.1118 | 11.5291 | 60.9456 | 1.4736 | 0.026193 | 316.2272 | 33.1734 | 411.846
3950 | 5306 | 676 | 46 | 901.784 | 159524.3807 | 169.9555 | 30064.904 | 4.63 | [21 empty] | 3950 | 70 | 1.9867 | 96 | 139.0679 | 34474.0108 | 25.3392 | 6281.4105 | 0.96734 | [20 empty] | 3979 | 536.9943 | 94993.5799 | 93.4522 | 17018.3906 | 630.4465 | 112011.9705 | 85.18% | 84.81% | 17.2498 | 25.09% | 2.164% | 9.516% | [25 empty] | 3966 | 583 | 1974 | 7.1063 | 0.071063 | 58.883 | 5.0721 | 56.551 | 2.2737 | 0.08162 | 0.93513 | 384.93 | 382.956 | 0.79947 | 0.19069 | 2562.9652 | 451.9516 | 4.531 | 1936 | 0.14046 | 0.068509 | 0.11016 | 6.178 | 8247 | 2.8233 | 5.5774 | 8.9071 | 0.453 | 526 | 0.45739 | 0.32017 | 157.8 | 143.0671 | 63.5794 | 206.6465 | 4.4106 | 4.5236 | 0.20585 | 0.084265 | 9.5445 | [66 empty] | 3961 | 2130.8923 | [7 empty] | 3961 | 45.5674 | 0.34656 | 0.00098439 | 11.3433 | 11.6909 | 47.3509 | 2.04 | 0.018914 | 322.8152 | 33.8645 | 406.0896
3951 | 8113 | 326 | 29 | 274.166 | 48499.5979 | 33.7934 | 5978.0103 | 0.92061 | [21 empty] | 3951 | 72 | 3.1386 | 90 | 225.982 | 33242.7961 | 41.1755 | 6057.0744 | 0.93279 | [20 empty] | 3980 | 790.4552 | 139830.4614 | 93.3215 | 15856.4711 | 883.7766 | 155686.9324 | 89.44% | 89.82% | 23.9758 | 26.22% | 2.878% | 11.61% | [25 empty] | 3967 | 374 | 2619 | 9.4283 | 0.094283 | 37.774 | 3.2538 | 36.278 | 1.4586 | 0.05236 | 0.60962 | 510.705 | 508.086 | 1.0607 | 0.253 | 2998.4224 | 554.5646 | 2.783 | 5123 | 0.086273 | 0.042079 | 0.068589 | 4.34 | 8902 | 1.9834 | 3.9181 | 6.3551 | 0.353 | 605 | 0.52609 | 0.36826 | 181.5 | 164.5544 | 49.5442 | 214.0986 | 5.0731 | 5.203 | 0.23677 | 0.096921 | 10.978 | [66 empty] | 3962 | 2453.7448 | [7 empty] | 3962 | 53.8378 | 0.44556 | 0.0009012 | 10.252 | 10.6984 | 65.6504 | 1.4924 | 0.017316 | 291.7572 | 30.6064 | 389.5237
3952 | 5515 | 358 | 34 | 352.988 | 62443.104 | 64.0051 | 11322.4123 | 1.7437 | [21 empty] | 3952 | 72 | 3.1768 | 93 | 228.7273 | 34350.8893 | 41.6758 | 6258.9769 | 0.96388 | [20 empty] | 3981 | 455.3967 | 80559.073 | 96.8478 | 17101.0042 | 552.2445 | 97660.0772 | 82.46% | 82.49% | 15.0397 | 23.75% | 2.844% | 11.69% | [25 empty] | 3968 | 261 | 2703 | 9.7307 | 0.097307 | 26.361 | 2.2707 | 25.317 | 1.0179 | 0.03654 | 0.42726 | 527.085 | 524.382 | 1.0947 | 0.26111 | 2969.7952 | 558.7191 | 1.971 | 4085 | 0.061101 | 0.029801 | 0.047414 | 10.873 | 4172 | 4.969 | 9.8159 | 15.6171 | 0.312 | 616 | 0.53565 | 0.37496 | 184.8 | 167.5463 | 43.7898 | 211.336 | 5.1653 | 5.2976 | 0.24107 | 0.098683 | 11.1776 | [66 empty] | 3963 | 2306.5683 | [7 empty] | 3963 | 32.0329 | 0.17787 | 0.0014041 | 13.6914 | 13.8706 | 20.6787 | 1.9052 | 0.026978 | 389.6371 | 40.8744 | 453.1223
3953 | 17300 | 368 | 38 | 405.536 | 71738.7748 | 23.4414 | 4146.75 | 0.6386 | [21 empty] | 3953 | 61 | 2.19 | 81 | 133.59 | 25347.632 | 24.3411 | 4618.5193 | 0.71125 | [20 empty] | 3982 | 764.825 | 135296.5206 | 101.4921 | 17322.1953 | 866.3171 | 152618.7159 | 88.28% | 88.65% | 23.5033 | 42.62% | 2.778% | 12.98% | [25 empty] | 3969 | 507 | 1651 | 5.9436 | 0.059436 | 51.207 | 4.4109 | 49.179 | 1.9773 | 0.07098 | 0.82742 | 321.945 | 320.294 | 0.66865 | 0.15949 | 2164.0064 | 380.7028 | 2.025 | 2528 | 0.062775 | 0.030618 | 0.049846 | 6.404 | 9809 | 2.9266 | 5.7814 | 9.389 | 0.334 | 743 | 0.64609 | 0.45226 | 222.9 | 202.0891 | 46.8775 | 248.9666 | 6.2302 | 6.3898 | 0.29077 | 0.11903 | 13.4821 | [66 empty] | 3964 | 2235.0113 | [7 empty] | 3964 | 40.2129 | 0.26704 | 0.0013606 | 13.3772 | 13.6456 | 37.8996 | 1.2372 | 0.026143 | 380.6961 | 39.9365 | 459.7955
3954 | 18569 | 239 | 27 | 187.137 | 33104.2844 | 10.0779 | 1782.7715 | 0.27455 | [21 empty] | 3954 | 64 | 3.0108 | 102 | 192.6939 | 33489.039 | 35.1102 | 6101.9417 | 0.9397 | [20 empty] | 3983 | 329.3956 | 58269.6329 | 95.6275 | 15542.0066 | 425.0231 | 73811.6395 | 77.5% | 78.94% | 11.367 | 19.79% | 0.867% | 4.046% | [25 empty] | 3970 | 605 | 2049 | 7.3763 | 0.073763 | 61.105 | 5.2635 | 58.685 | 2.3595 | 0.0847 | 0.95893 | 399.555 | 397.506 | 0.82984 | 0.19793 | 2658.8576 | 468.463 | 4.266 | 3273 | 0.13225 | 0.064502 | 0.10456 | 7.697 | 4373 | 3.5175 | 6.9487 | 11.1248 | 0.335 | 698 | 0.60696 | 0.42487 | 209.4 | 189.8495 | 47.0179 | 236.8674 | 5.8529 | 6.0028 | 0.27316 | 0.11182 | 12.6656 | [66 empty] | 3965 | 2090.7065 | [7 empty] | 3965 | 36.9202 | 0.29219 | 0.0012167 | 8.152 | 8.4454 | 41.503 | 1.3456 | 0.023378 | 231.994 | 24.3371 | 299.203
3955 | 15708 | 129 | 35 | 130.935 | 23162.226 | 8.3356 | 1474.5497 | 0.22708 | [21 empty] | 3955 | 64 | 3.1817 | 95 | 203.6319 | 31190.7716 | 37.1032 | 5683.181 | 0.87521 | [20 empty] | 3984 | 139.8595 | 24740.9607 | 100.7803 | 15712.5636 | 240.6398 | 40453.5243 | 58.12% | 61.16% | 6.2298 | 13% | 0.7987% | 3.698% | [25 empty] | 3971 | 581 | 2023 | 7.2827 | 0.072827 | 58.681 | 5.0547 | 56.357 | 2.2659 | 0.08134 | 0.92147 | 394.485 | 392.462 | 0.81931 | 0.19542 | 2610.9179 | 461.7672 | 3.654 | 2345 | 0.11327 | 0.055248 | 0.089116 | 7.538 | 8109 | 3.4449 | 6.8051 | 10.9971 | 0.375 | 684 | 0.59478 | 0.41635 | 205.2 | 186.0416 | 52.6319 | 238.6736 | 5.7355 | 5.8824 | 0.26768 | 0.10958 | 12.4115 | [66 empty] | 3966 | 1908.2638 | [7 empty] | 3966 | 43.4398 | 0.35465 | 0.0007397 | 8.6977 | 9.053 | 49.6185 | 1.8124 | 0.014213 | 247.5231 | 25.9661 | 324.9343
3956 | 16147 | 448 | 53 | 688.576 | 121808.1713 | 42.6442 | 7543.7029 | 1.1617 | [21 empty] | 3956 | 65 | 2.4503 | 104 | 159.2669 | 34679.2132 | 29.0196 | 6318.7999 | 0.9731 | [20 empty] | 3985 | 121.5362 | 21499.5857 | 90.617 | 18569.3933 | 212.1531 | 40068.9791 | 57.29% | 53.66% | 6.1706 | 13.14% | 0.523% | 2.583% | [25 empty] | 3972 | 433 | 2371 | 8.5355 | 0.085355 | 43.733 | 3.7671 | 42.001 | 1.6887 | 0.06062 | 0.69453 | 462.345 | 459.974 | 0.96025 | 0.22904 | 2808.726 | 512.3084 | 4.888 | 2062 | 0.15153 | 0.073907 | 0.11722 | 4.554 | 7156 | 2.0812 | 4.1113 | 6.615 | 0.715 | 865 | 0.75217 | 0.52652 | 259.5 | 235.2719 | 100.3516 | 335.6235 | 7.2532 | 7.439 | 0.33852 | 0.13857 | 15.6959 | [66 empty] | 3967 | 1663.9545 | [7 empty] | 3967 | 27.5866 | 0.17374 | 0.00098139 | 10.004 | 10.1787 | 23.3558 | 1.1132 | 0.018857 | 284.6986 | 29.866 | 339.0524
3957 | 10688 | 484 | 37 | 519.332 | 91869.1346 | 48.5902 | 8595.5403 | 1.3237 | [21 empty] | 3957 | 67 | 2.7952 | 87 | 187.2774 | 29903.1263 | 34.1233 | 5448.5628 | 0.83908 | [20 empty] | 3986 | 350.0926 | 61930.9033 | 99.6247 | 16839.8388 | 449.7172 | 78770.742 | 77.85% | 78.62% | 12.1307 | 23.68% | 0.9907% | 4.631% | [25 empty] | 3973 | 445 | 4015 | 14.4539 | 0.14454 | 44.945 | 3.8715 | 43.165 | 1.7355 | 0.0623 | 0.72713 | 782.925 | 778.91 | 1.6261 | 0.38785 | 4464.9783 | 834.3485 | 2.533 | 3093 | 0.078523 | 0.038299 | 0.061814 | 6.114 | 5507 | 2.7941 | 5.5196 | 8.9086 | 0.538 | 628 | 0.54609 | 0.38226 | 188.4 | 170.8101 | 75.5093 | 246.3194 | 5.2659 | 5.4008 | 0.24577 | 0.10061 | 11.3954 | [66 empty] | 3968 | 2982.2077 | [7 empty] | 3968 | 72.0214 | 0.63638 | 0.0010129 | 10.1858 | 10.8232 | 99.4384 | 0.7884 | 0.019461 | 289.8749 | 30.409 | 420.5302
3958 | 4926 | 217 | 32 | 201.376 | 35623.1444 | 40.8802 | 7231.6574 | 1.1137 | [21 empty] | 3958 | 63 | 2.6327 | 87 | 165.8592 | 28117.865 | 30.2207 | 5123.2755 | 0.78898 | [20 empty] | 3987 | 1249.0003 | 220946.4844 | 95.029 | 15403.429 | 1344.0293 | 236349.9135 | 92.93% | 93.48% | 36.3979 | 65.68% | 3.466% | 16.25% | [25 empty] | 3974 | 491 | 3262 | 11.7431 | 0.11743 | 49.591 | 4.2717 | 47.627 | 1.9149 | 0.06874 | 0.78904 | 636.09 | 632.828 | 1.3211 | 0.31511 | 3756.6697 | 691.8994 | 3.619 | 4573 | 0.11219 | 0.054719 | 0.088043 | 5.291 | 5870 | 2.418 | 4.7766 | 7.6569 | 0.635 | 371 | 0.32261 | 0.22583 | 111.3 | 100.9085 | 89.1234 | 190.0319 | 3.1109 | 3.1906 | 0.14519 | 0.059434 | 6.732 | [66 empty] | 3969 | 1892.3933 | [7 empty] | 3969 | 45.5414 | 0.33593 | 0.00061866 | 12.2858 | 12.6224 | 50.8285 | 0.81 | 0.011887 | 349.6381 | 36.6784 | 437.9668
3959 | 8862 | 328 | 39 | 370.968 | 65623.7419 | 41.8605 | 7405.0713 | 1.1404 | [21 empty] | 3959 | 67 | 3.1387 | 94 | 210.2923 | 32309.125 | 38.3168 | 5886.9529 | 0.90659 | [20 empty] | 3988 | 395.1961 | 69909.6533 | 91.6616 | 15446.0683 | 486.8577 | 85355.7216 | 81.17% | 81.9% | 13.1448 | 18.34% | 2.114% | 8.607% | [25 empty] | 3975 | 425 | 2185 | 7.8659 | 0.078659 | 42.925 | 3.6975 | 41.225 | 1.6575 | 0.0595 | 0.69403 | 426.075 | 423.89 | 0.88492 | 0.21107 | 2614.2625 | 474.934 | 4.192 | 5156 | 0.12995 | 0.063383 | 0.10217 | 4.522 | 6907 | 2.0666 | 4.0824 | 6.5889 | 0.745 | 704 | 0.61217 | 0.42852 | 211.2 | 191.4814 | 104.5621 | 296.0435 | 5.9032 | 6.0544 | 0.27551 | 0.11278 | 12.7744 | [66 empty] | 3970 | 2382.5888 | [7 empty] | 3970 | 59.0382 | 0.48541 | 0.0007678 | 11.5418 | 12.0279 | 71.1823 | 1.7064 | 0.014753 | 328.4622 | 34.4569 | 435.8226
3960 | 9152 | 473 | 41 | 562.397 | 99487.2754 | 61.4507 | 10870.5502 | 1.6741 | [21 empty] | 3960 | 65 | 2.7315 | 101 | 177.5447 | 33678.8513 | 32.3499 | 6136.5268 | 0.94503 | [20 empty] | 3989 | 500.9571 | 88618.6328 | 115.3812 | 17140.9785 | 616.3383 | 105759.6113 | 81.28% | 83.79% | 16.287 | 35.93% | 1.998% | 9.393% | [25 empty] | 3976 | 469 | 3946 | 14.2055 | 0.14205 | 47.369 | 4.0803 | 45.493 | 1.8291 | 0.06566 | 0.76775 | 769.47 | 765.524 | 1.5981 | 0.38118 | 4424.3307 | 825.7353 | 3.767 | 2284 | 0.11678 | 0.056957 | 0.09153 | 11.073 | 8042 | 5.0604 | 9.9965 | 16.0843 | 0.801 | 834 | 0.72522 | 0.50765 | 250.2 | 226.8402 | 112.4218 | 339.262 | 6.9933 | 7.1724 | 0.32639 | 0.13361 | 15.1334 | [66 empty] | 3971 | 1506.5271 | [7 empty] | 3971 | 34.013 | 0.22631 | 0.00075806 | 11.3103 | 11.5373 | 30.3754 | 1.4616 | 0.014565 | 321.8741 | 33.7658 | 387.4915
3961 | 11126 | 278 | 52 | 419.224 | 74160.1636 | 37.6797 | 6665.483 | 1.0265 | [21 empty] | 3961 | 64 | 2.8262 | 81 | 180.8779 | 26594.2369 | 32.9572 | 4845.6596 | 0.74623 | [20 empty] | 3990 | 336.3652 | 59502.5521 | 103.0724 | 16248.2192 | 439.4376 | 75750.7713 | 76.54% | 78.55% | 11.6656 | 22.84% | 1.345% | 6.237% | [25 empty] | 3977 | 605 | 3222 | 11.5991 | 0.11599 | 61.105 | 5.2635 | 58.685 | 2.3595 | 0.0847 | 0.97223 | 628.29 | 625.068 | 1.3049 | 0.31125 | 3836.5821 | 699.5956 | 4.851 | 3818 | 0.15038 | 0.073347 | 0.11985 | 7.835 | 5604 | 3.5806 | 7.0733 | 11.2324 | 0.438 | 505 | 0.43913 | 0.30739 | 151.5 | 137.3553 | 61.4741 | 198.8294 | 4.2345 | 4.343 | 0.19763 | 0.080901 | 9.1635 | [66 empty] | 3972 | 1732.5397 | [7 empty] | 3972 | 32.7949 | 0.1794 | 0.00088846 | 14.3032 | 14.4835 | 20.7143 | 1.9552 | 0.017071 | 407.0484 | 42.7009 | 472.4358
3962 | 9852 | 579 | 51 | 856.341 | 151485.575 | 86.9205 | 15376.1241 | 2.3679 | [21 empty] | 3962 | 61 | 2.8666 | 100 | 174.8596 | 31293.3729 | 31.8607 | 5701.8756 | 0.87809 | [20 empty] | 3991 | 482.9279 | 85429.302 | 92.5761 | 15510.0272 | 575.504 | 100939.3291 | 83.91% | 84.63% | 15.5447 | 23.05% | 1.952% | 7.987% | [25 empty] | 3978 | 377 | 1732 | 6.2352 | 0.062352 | 38.077 | 3.2799 | 36.569 | 1.4703 | 0.05278 | 0.60282 | 337.74 | 336.008 | 0.70146 | 0.16731 | 2113.9716 | 381.7027 | 3.779 | 4256 | 0.11715 | 0.057138 | 0.091307 | 11.032 | 5441 | 5.0416 | 9.9595 | 16.0447 | 0.406 | 743 | 0.64609 | 0.45226 | 222.9 | 202.0891 | 56.9828 | 259.0719 | 6.2302 | 6.3898 | 0.29077 | 0.11903 | 13.4821 | [66 empty] | 3973 | 2363.3804 | [7 empty] | 3973 | 34.6601 | 0.24287 | 0.0015045 | 10.3843 | 10.6286 | 34.9417 | 1.0132 | 0.028908 | 295.5218 | 31.0014 | 362.5069
3963 | 20107 | 157 | 32 | 145.696 | 25773.4271 | 7.246 | 1281.8137 | 0.1974 | [21 empty] | 3963 | 68 | 3.5209 | 98 | 239.4181 | 34186.7273 | 43.6237 | 6229.0654 | 0.95928 | [20 empty] | 3992 | 949.1021 | 167894.8898 | 92.0248 | 16885.143 | 1041.1269 | 184780.0327 | 91.16% | 90.86% | 28.4561 | 50.58% | 3.859% | 16.65% | [25 empty] | 3979 | 558 | 2445 | 8.8019 | 0.088019 | 56.358 | 4.8546 | 54.126 | 2.1762 | 0.07812 | 0.88443 | 476.775 | 474.33 | 0.99022 | 0.23619 | 3013.0071 | 543.1576 | 3.238 | 3986 | 0.10038 | 0.048959 | 0.079117 | 10.187 | 5389 | 4.6555 | 9.1966 | 14.595 | 0.481 | 713 | 0.62 | 0.434 | 213.9 | 193.9294 | 67.5092 | 261.4386 | 5.9787 | 6.1318 | 0.27903 | 0.11422 | 12.9378 | [66 empty] | 3974 | 1966.9732 | [7 empty] | 3974 | 28.6948 | 0.2291 | 0.0012223 | 6.1347 | 6.365 | 30.8847 | 1.4476 | 0.023486 | 174.5838 | 18.3145 | 225.254
3964 | 8947 | 107 | 36 | 111.708 | 19760.9955 | 12.4855 | 2208.6728 | 0.34014 | [21 empty] | 3964 | 67 | 2.4908 | 98 | 166.8859 | 33683.9813 | 30.4078 | 6137.4615 | 0.94517 | [20 empty] | 3993 | 153.4219 | 27140.1243 | 96.9928 | 16839.8388 | 250.4147 | 43979.9631 | 61.27% | 61.71% | 6.7729 | 13.27% | 0.622% | 2.969% | [25 empty] | 3980 | 484 | 1987 | 7.1531 | 0.071531 | 48.884 | 4.2108 | 46.948 | 1.8876 | 0.06776 | 0.78989 | 387.465 | 385.478 | 0.80473 | 0.19194 | 2474.7366 | 442.5698 | 4.621 | 2192 | 0.14325 | 0.069869 | 0.11158 | 5.679 | 7688 | 2.5953 | 5.1269 | 8.121 | 0.489 | 855 | 0.74348 | 0.52043 | 256.5 | 232.552 | 68.632 | 301.1841 | 7.1694 | 7.353 | 0.3346 | 0.13697 | 15.5144 | [66 empty] | 3975 | 1994.9143 | [7 empty] | 3975 | 39.9177 | 0.28425 | 0.00081877 | 11.641 | 11.926 | 38.8223 | 1.6768 | 0.015732 | 331.2856 | 34.7531 | 406.5536
3965 | 8044 | 220 | 36 | 229.68 | 40630.0841 | 28.553 | 5050.9801 | 0.77785 | [21 empty] | 3965 | 71 | 2.2534 | 97 | 159.9939 | 35330.731 | 29.152 | 6437.5111 | 0.99138 | [20 empty] | 3994 | 195.6986 | 34618.8125 | 105.7378 | 15893.7804 | 301.4364 | 50512.5929 | 64.92% | 68.54% | 7.7789 | 14.22% | 0.7817% | 3.746% | [25 empty] | 3981 | 630 | 3923 | 14.1227 | 0.14123 | 63.63 | 5.481 | 61.11 | 2.457 | 0.0882 | 1.0137 | 764.985 | 761.062 | 1.5888 | 0.37896 | 4562.2526 | 838.8258 | 4.855 | 4005 | 0.1505 | 0.073408 | 0.11664 | 9.647 | 10289 | 4.4087 | 8.7091 | 13.8213 | 0.313 | 648 | 0.56348 | 0.39443 | 194.4 | 176.25 | 43.9301 | 220.1801 | 5.4336 | 5.5728 | 0.25359 | 0.10381 | 11.7583 | [66 empty] | 3976 | 2419.1442 | [7 empty] | 3976 | 43.1844 | 0.2933 | 0.0014786 | 13.7906 | 14.0854 | 41.0014 | 1.5068 | 0.028411 | 392.4605 | 41.1706 | 476.1677
3966 | 11990 | 518 | 43 | 645.946 | 114266.9815 | 53.8737 | 9530.1903 | 1.4676 | [21 empty] | 3966 | 61 | 2.7459 | 104 | 167.5011 | 32545.1078 | 30.5199 | 5929.9507 | 0.91321 | [20 empty] | 3995 | 138.7667 | 24547.6496 | 98.6072 | 16309.5131 | 237.3739 | 40857.1627 | 58.46% | 60.08% | 6.292 | 14.83% | 0.5423% | 2.606% | [25 empty] | 3982 | 622 | 2296 | 8.2655 | 0.082655 | 62.822 | 5.4114 | 60.334 | 2.4258 | 0.08708 | 1.0089 | 447.72 | 445.424 | 0.92988 | 0.22179 | 2926.8252 | 520.5026 | 4.572 | 3383 | 0.14173 | 0.069129 | 0.11275 | 4.188 | 4080 | 1.9139 | 3.7808 | 6.0456 | 0.52 | 440 | 0.38261 | 0.26783 | 132 | 119.6759 | 72.9829 | 192.6588 | 3.6895 | 3.784 | 0.17219 | 0.070488 | 7.984 | [66 empty] | 3977 | 1817.9304 | [7 empty] | 3977 | 31.7366 | 0.23572 | 0.0012074 | 8.3504 | 8.5873 | 29.8733 | 1.9404 | 0.023198 | 237.641 | 24.9294 | 294.4073
3967 | 13667 | 161 | 40 | 186.76 | 33037.5936 | 13.665 | 2417.3259 | 0.37227 | [21 empty] | 3967 | 72 | 2.7258 | 83 | 196.2546 | 30657.2453 | 35.759 | 5585.9687 | 0.86024 | [20 empty] | 3996 | 183.09 | 32388.3681 | 107.1243 | 19488.8022 | 290.2143 | 51877.1703 | 63.09% | 62.43% | 7.9891 | 12.23% | 0.8793% | 3.921% | [25 empty] | 3983 | 653 | 3602 | 12.9671 | 0.12967 | 65.953 | 5.6811 | 63.341 | 2.5467 | 0.09142 | 1.0422 | 702.39 | 698.788 | 1.4588 | 0.34795 | 4263.2476 | 778.2811 | 4.519 | 2135 | 0.14009 | 0.068327 | 0.10864 | 6.398 | 6360 | 2.9239 | 5.776 | 9.3744 | 0.807 | 378 | 0.3287 | 0.23009 | 113.4 | 102.8125 | 113.2639 | 216.0764 | 3.1696 | 3.2508 | 0.14793 | 0.060556 | 6.859 | [66 empty] | 3978 | 1620.994 | [7 empty] | 3978 | 46.2901 | 0.34373 | 0.00064902 | 12.2858 | 12.6302 | 49.1257 | 1.5116 | 0.01247 | 349.6381 | 36.6784 | 436.9663
3968 | 4079 | 461 | 39 | 521.391 | 92233.369 | 127.8232 | 22611.76 | 3.4822 | [21 empty] | 3968 | 71 | 2.9917 | 102 | 212.4097 | 37151.9027 | 38.7026 | 6769.3415 | 1.0425 | [20 empty] | 3997 | 42.3553 | 7492.5988 | 108.749 | 16202.915 | 151.1043 | 23695.5137 | 28.03% | 31.62% | 3.6491 | 7.728% | 0.3388% | 1.543% | [25 empty] | 3984 | 411 | 3662 | 13.1831 | 0.13183 | 41.511 | 3.5757 | 39.867 | 1.6029 | 0.05754 | 0.65431 | 714.09 | 710.428 | 1.4831 | 0.35375 | 4077.0246 | 761.2614 | 4.052 | 2794 | 0.12561 | 0.061266 | 0.097168 | 5.363 | 5400 | 2.4509 | 4.8416 | 7.7417 | 0.479 | 654 | 0.5687 | 0.39809 | 196.2 | 177.8819 | 67.2285 | 245.1104 | 5.4839 | 5.6244 | 0.25594 | 0.10477 | 11.8672 | [66 empty] | 3979 | 2107.0547 | [7 empty] | 3979 | 49.0722 | 0.3782 | 0.00091619 | 11.7898 | 12.1689 | 55.6063 | 1.2952 | 0.017604 | 335.5208 | 35.1974 | 427.6373
3969 | 11686 | 501 | 45 | 653.805 | 115657.2281 | 55.9477 | 9897.0758 | 1.5241 | [21 empty] | 3969 | 70 | 2.7524 | 81 | 192.669 | 29087.4466 | 35.1057 | 5299.9401 | 0.81619 | [20 empty] | 3998 | 415.8466 | 73562.6973 | 110.305 | 18302.898 | 526.1515 | 91865.5953 | 79.04% | 80.08% | 14.1473 | 26.11% | 1.621% | 7.588% | [25 empty] | 3985 | 468 | 2749 | 9.8963 | 0.098963 | 47.268 | 4.0716 | 45.396 | 1.8252 | 0.06552 | 0.76331 | 536.055 | 533.306 | 1.1133 | 0.26555 | 3220.8952 | 589.4467 | 3.127 | 4534 | 0.096937 | 0.04728 | 0.075034 | 8.25 | 9172 | 3.7703 | 7.4479 | 11.9167 | 0.737 | 677 | 0.5887 | 0.41209 | 203.1 | 184.1377 | 103.4393 | 287.577 | 5.6768 | 5.8222 | 0.26494 | 0.10846 | 12.2845 | [66 empty] | 3980 | 2245.6091 | [7 empty] | 3980 | 53.2052 | 0.39489 | 0.00074457 | 14.1378 | 14.5335 | 55.9654 | 1.8484 | 0.014306 | 402.3426 | 42.2073 | 502.3779
3970 | 5065 | 303 | 50 | 439.35 | 77720.426 | 86.7423 | 15344.6053 | 2.3631 | [21 empty] | 3970 | 72 | 2.6726 | 98 | 192.4307 | 36197.7113 | 35.0622 | 6595.4811 | 1.0157 | [20 empty] | 3999 | 147.0712 | 26016.6986 | 102.5821 | 16906.4626 | 249.6533 | 42923.1612 | 58.91% | 60.61% | 6.6102 | 11.85% | 0.5495% | 2.682% | [25 empty] | 3986 | 377 | 4066 | 14.6375 | 0.14637 | 38.077 | 3.2799 | 36.569 | 1.4703 | 0.05278 | 0.59943 | 792.87 | 788.804 | 1.6467 | 0.39278 | 4449.0528 | 837.3672 | 3.743 | 4234 | 0.11603 | 0.056594 | 0.089702 | 4.788 | 4393 | 2.1881 | 4.3225 | 6.8641 | 0.754 | 663 | 0.57652 | 0.40357 | 198.9 | 180.3298 | 105.8253 | 286.1551 | 5.5594 | 5.7018 | 0.25947 | 0.10621 | 12.0305 | [66 empty] | 3981 | 2492.6132 | [7 empty] | 3981 | 46.7458 | 0.36554 | 0.00147 | 10.715 | 11.082 | 50.8307 | 1.942 | 0.028245 | 304.9333 | 31.9887 | 389.7229
3971 | 8238 | 116 | 30 | 100.92 | 17852.6127 | 12.2505 | 2167.1052 | 0.33373 | [21 empty] | 3971 | 62 | 2.5606 | 81 | 158.7545 | 25763.167 | 28.9262 | 4694.2327 | 0.72291 | [20 empty] | 4000 | 346.0935 | 61223.4803 | 92.1984 | 17236.9168 | 438.292 | 78460.3971 | 78.96% | 78.03% | 12.0829 | 25.8% | 1.796% | 8.033% | [25 empty] | 3987 | 310 | 3227 | 11.6171 | 0.11617 | 31.31 | 2.697 | 30.07 | 1.209 | 0.0434 | 0.50375 | 629.265 | 626.038 | 1.3069 | 0.31173 | 3541.0921 | 665.4198 | 4.205 | 4965 | 0.13035 | 0.06358 | 0.10205 | 7.762 | 8013 | 3.5472 | 7.0074 | 11.1627 | 0.647 | 330 | 0.28696 | 0.20087 | 99 | 89.7569 | 90.8076 | 180.5646 | 2.7671 | 2.838 | 0.12915 | 0.052866 | 5.988 | [66 empty] | 3982 | 2171.0855 | [7 empty] | 3982 | 43.3092 | 0.36934 | 0.00086036 | 7.2756 | 7.6458 | 51.9215 | 1.8288 | 0.016531 | 207.0535 | 21.7207 | 282.541
3972 | 22028 | 132 | 39 | 149.292 | 26409.5547 | 6.7774 | 1198.9084 | 0.18463 | [21 empty] | 3972 | 71 | 2.8269 | 89 | 200.713 | 32416.8562 | 36.5713 | 5906.5823 | 0.90961 | [20 empty] | 4001 | 237.0163 | 41927.8719 | 101.4588 | 16544.029 | 338.4751 | 58471.9009 | 70.02% | 71.71% | 9.0047 | 16.35% | 0.6616% | 3.165% | [25 empty] | 3988 | 396 | 3733 | 13.4387 | 0.13439 | 39.996 | 3.4452 | 38.412 | 1.5444 | 0.05544 | 0.64746 | 727.935 | 724.202 | 1.5119 | 0.36061 | 4133.4856 | 773.7425 | 3.665 | 4354 | 0.11361 | 0.055415 | 0.089661 | 8.167 | 8541 | 3.7323 | 7.373 | 12.0106 | 0.366 | 563 | 0.48957 | 0.3427 | 168.9 | 153.1307 | 51.3688 | 204.4995 | 4.7209 | 4.8418 | 0.22033 | 0.090193 | 10.2159 | [66 empty] | 3983 | 2244.7212 | [7 empty] | 3983 | 33.3999 | 0.27687 | 0.0013497 | 6.2504 | 6.5286 | 37.0783 | 1.8076 | 0.025934 | 177.8778 | 18.6601 | 235.4496
3973 | 20724 | 462 | 40 | 535.92 | 94803.5296 | 25.8599 | 4574.5768 | 0.70448 | [21 empty] | 3973 | 71 | 2.4814 | 98 | 176.1825 | 35694.9653 | 32.1017 | 6503.8772 | 1.0016 | [20 empty] | 4002 | 495.6273 | 87675.7966 | 94.3158 | 19123.7036 | 589.9431 | 106799.5002 | 84.01% | 82.09% | 16.4471 | 26.19% | 1.625% | 7.719% | [25 empty] | 3989 | 332 | 2383 | 8.5787 | 0.085787 | 33.532 | 2.8884 | 32.204 | 1.2948 | 0.04648 | 0.52954 | 464.685 | 462.302 | 0.96511 | 0.2302 | 2722.2672 | 504.8633 | 4.428 | 3341 | 0.13727 | 0.066951 | 0.10706 | 8.173 | 5030 | 3.7351 | 7.3784 | 12.0489 | 0.502 | 621 | 0.54 | 0.378 | 186.3 | 168.9062 | 70.4566 | 239.3628 | 5.2072 | 5.3406 | 0.24303 | 0.099484 | 11.2684 | [66 empty] | 3984 | 2081.397 | [7 empty] | 3984 | 30.774 | 0.19746 | 0.0013722 | 10.8142 | 11.013 | 25.0442 | 1.6208 | 0.026366 | 307.7568 | 32.2849 | 366.733
3974 | 15845 | 345 | 35 | 350.175 | 61945.4881 | 22.1 | 3909.466 | 0.60206 | [21 empty] | 3974 | 71 | 2.7467 | 97 | 195.0155 | 35330.731 | 35.5332 | 6437.5111 | 0.99138 | [20 empty] | 4003 | 358.6373 | 63442.4505 | 82.9885 | 16802.5294 | 441.6257 | 80244.9799 | 81.21% | 79.06% | 12.3577 | 19.27% | 1.571% | 7.071% | [25 empty] | 3990 | 529 | 1964 | 7.0703 | 0.070703 | 53.429 | 4.6023 | 51.313 | 2.0631 | 0.07406 | 0.86439 | 382.98 | 381.016 | 0.79542 | 0.18972 | 2502.5249 | 445.8812 | 5.028 | 2375 | 0.15587 | 0.076023 | 0.12126 | 5.229 | 6772 | 2.3897 | 4.7206 | 7.4916 | 0.533 | 342 | 0.29739 | 0.20817 | 102.6 | 93.0208 | 74.8075 | 167.8283 | 2.8677 | 2.9412 | 0.13384 | 0.054788 | 6.2058 | [66 empty] | 3985 | 1819.3015 | [7 empty] | 3985 | 34.4361 | 0.23178 | 0.0010301 | 11.1945 | 11.4273 | 32.1486 | 1.2508 | 0.019793 | 318.5801 | 33.4203 | 385.4195
3975 | 7632 | 312 | 36 | 325.728 | 57620.8466 | 42.6792 | 7549.9013 | 1.1627 | [21 empty] | 3975 | 61 | 3.0817 | 89 | 187.984 | 27851.1018 | 34.252 | 5074.6693 | 0.7815 | [20 empty] | 4004 | 554.0019 | 98002.1969 | 95.2931 | 15691.244 | 649.2951 | 113693.4408 | 85.32% | 86.2% | 17.5088 | 37.62% | 1.648% | 7.839% | [25 empty] | 3991 | 536 | 1830 | 6.5879 | 0.065879 | 54.136 | 4.6632 | 51.992 | 2.0904 | 0.07504 | 0.86671 | 356.85 | 355.02 | 0.74115 | 0.17678 | 2372.5895 | 419.0868 | 4.298 | 4996 | 0.13324 | 0.064986 | 0.1032 | 7.811 | 5179 | 3.5696 | 7.0516 | 11.4165 | 0.47 | 757 | 0.65826 | 0.46078 | 227.1 | 205.8969 | 65.9654 | 271.8623 | 6.3476 | 6.5102 | 0.29625 | 0.12127 | 13.7362 | [66 empty] | 3986 | 2503.7544 | [7 empty] | 3986 | 35.6038 | 0.24613 | 0.0015236 | 10.963 | 11.2107 | 33.4256 | 1.4972 | 0.029275 | 311.992 | 32.7291 | 379.6732
3976 | 10874 | 119 | 44 | 151.844 | 26861 | 13.964 | 2470.2042 | 0.38041 | [21 empty] | 3976 | 69 | 3.4857 | 101 | 240.5141 | 35751.396 | 43.8234 | 6514.1592 | 1.0032 | [20 empty] | 4005 | 63.453 | 11224.7507 | 102.3808 | 16357.4823 | 165.8338 | 27582.233 | 38.26% | 40.7% | 4.2477 | 11.63% | 0.6219% | 2.778% | [25 empty] | 3992 | 620 | 2183 | 7.8587 | 0.078587 | 62.62 | 5.394 | 60.14 | 2.418 | 0.0868 | 1.0075 | 425.685 | 423.502 | 0.88411 | 0.21088 | 2808.6049 | 496.6499 | 1.959 | 3412 | 0.060729 | 0.02962 | 0.047599 | 5.058 | 5550 | 2.3115 | 4.5663 | 7.4384 | 0.442 | 760 | 0.66087 | 0.46261 | 228 | 206.7129 | 62.0355 | 268.7484 | 6.3728 | 6.536 | 0.29743 | 0.12175 | 13.7906 | [66 empty] | 3987 | 2894.1344 | [7 empty] | 3987 | 58.4756 | 0.54831 | 0.0012092 | 5.4567 | 6.0062 | 81.4424 | 1.682 | 0.023234 | 155.2901 | 16.2905 | 254.7283
3977 | 14826 | 127 | 29 | 106.807 | 18894.0151 | 7.204 | 1274.3839 | 0.19626 | [21 empty] | 3977 | 72 | 2.4042 | 103 | 173.1015 | 38044.5333 | 31.5403 | 6931.9852 | 1.0675 | [20 empty] | 4006 | 492.6072 | 87141.553 | 91.9038 | 16522.7093 | 584.5109 | 103664.2623 | 84.28% | 84.06% | 15.9643 | 21.09% | 2.173% | 9.054% | [25 empty] | 3993 | 650 | 2686 | 9.6695 | 0.096695 | 65.65 | 5.655 | 63.05 | 2.535 | 0.091 | 1.0478 | 523.77 | 521.084 | 1.0878 | 0.25947 | 3341.4174 | 597.8937 | 2.775 | 2011 | 0.086025 | 0.041958 | 0.068224 | 5.43 | 7452 | 2.4815 | 4.9021 | 7.9365 | 0.674 | 758 | 0.65913 | 0.46139 | 227.4 | 206.1689 | 94.5971 | 300.7661 | 6.356 | 6.5188 | 0.29664 | 0.12143 | 13.7543 | [66 empty] | 3988 | 2278.6257 | [7 empty] | 3988 | 39.9078 | 0.31009 | 0.0013988 | 9.3095 | 9.6209 | 43.8848 | 1.466 | 0.026877 | 264.9344 | 27.7926 | 338.1046
3978 | 17111 | 423 | 44 | 539.748 | 95480.6977 | 31.5439 | 5580.077 | 0.85933 | [21 empty] | 3978 | 68 | 2.3459 | 87 | 159.5239 | 30349.4416 | 29.0664 | 5529.8846 | 0.8516 | [20 empty] | 4007 | 840.0171 | 148597.9048 | 94.7399 | 15278.1762 | 934.7571 | 163876.0811 | 89.86% | 90.68% | 25.2369 | 25.58% | 1.827% | 8.126% | [25 empty] | 3994 | 653 | 3817 | 13.7411 | 0.13741 | 65.953 | 5.6811 | 63.341 | 2.5467 | 0.09142 | 1.0363 | 744.315 | 740.498 | 1.5459 | 0.36872 | 4475.6104 | 818.8835 | 3.913 | 4635 | 0.1213 | 0.059165 | 0.094012 | 4.937 | 9305 | 2.2562 | 4.457 | 7.1268 | 0.616 | 626 | 0.54435 | 0.38104 | 187.8 | 170.2662 | 86.4567 | 256.7229 | 5.2491 | 5.3836 | 0.24499 | 0.10029 | 11.3591 | [66 empty] | 3989 | 1981.1122 | [7 empty] | 3989 | 44.7547 | 0.35038 | 0.00089296 | 10.2685 | 10.6198 | 49.1026 | 1.7712 | 0.017157 | 292.2278 | 30.6558 | 373.7746
3979 | 17912 | 661 | 44 | 843.436 | 149202.6977 | 47.0878 | 8329.762 | 1.2828 | [21 empty] | 3979 | 62 | 2.9016 | 103 | 179.8964 | 32760.5703 | 32.7784 | 5969.2095 | 0.91926 | [20 empty] | 4008 | 371.3626 | 65693.5413 | 101.0982 | 17836.5312 | 472.4608 | 83530.0725 | 78.6% | 78.65% | 12.8636 | 26.69% | 1.331% | 6.005% | [25 empty] | 3995 | 293 | 3382 | 12.1751 | 0.12175 | 29.593 | 2.5491 | 28.421 | 1.1427 | 0.04102 | 0.47554 | 659.49 | 656.108 | 1.3697 | 0.3267 | 3681.3044 | 694.8908 | 3.9 | 4340 | 0.1209 | 0.058968 | 0.093582 | 5.882 | 6344 | 2.6881 | 5.3101 | 8.5546 | 0.72 | 701 | 0.60957 | 0.4267 | 210.3 | 190.6655 | 101.0533 | 291.7188 | 5.878 | 6.0286 | 0.27434 | 0.1123 | 12.72 | [66 empty] | 3990 | 1563.6084 | [7 empty] | 3990 | 31.4474 | 0.26384 | 0.00073595 | 5.6551 | 5.9197 | 34.1139 | 2.0112 | 0.014141 | 160.937 | 16.8829 | 213.9592
3980 | 10797 | 506 | 51 | 748.374 | 132386.3574 | 69.3131 | 12261.402 | 1.8883 | [21 empty] | 3980 | 70 | 2.5664 | 85 | 179.6447 | 30523.8637 | 32.7325 | 5561.6656 | 0.8565 | [20 empty] | 4009 | 65.6767 | 11618.1141 | 86.7928 | 14209.53 | 152.4694 | 25827.6442 | 43.08% | 44.98% | 3.9775 | 6.26% | 0.2942% | 1.377% | [25 empty] | 3996 | 654 | 2198 | 7.9127 | 0.079127 | 66.054 | 5.6898 | 63.438 | 2.5506 | 0.09156 | 1.0379 | 428.61 | 426.412 | 0.89019 | 0.21233 | 2860.0002 | 504.4632 | 3.95 | 3045 | 0.12245 | 0.059724 | 0.097171 | 5.883 | 5251 | 2.6885 | 5.311 | 8.5667 | 0.552 | 779 | 0.67739 | 0.47417 | 233.7 | 211.8807 | 77.4742 | 289.3549 | 6.5321 | 6.6994 | 0.30486 | 0.1248 | 14.1354 | [66 empty] | 3991 | 1842.7636 | [7 empty] | 3991 | 46.0311 | 0.33835 | 0.00068574 | 12.5173 | 12.8564 | 47.3805 | 1.7192 | 0.013176 | 356.2261 | 37.3695 | 442.7085
3981 | 16974 | 477 | 49 | 677.817 | 119904.9187 | 39.9327 | 7064.0343 | 1.0879 | [21 empty] | 3981 | 69 | 2.7019 | 93 | 186.4329 | 32919.6022 | 33.9694 | 5998.1862 | 0.92372 | [20 empty] | 4010 | 187.2775 | 33129.1427 | 81.415 | 15696.5739 | 268.6925 | 48825.7166 | 69.7% | 67.85% | 7.5192 | 12.12% | 0.628% | 3.005% | [25 empty] | 3997 | 551 | 2450 | 8.8199 | 0.088199 | 55.651 | 4.7937 | 53.447 | 2.1489 | 0.07714 | 0.89042 | 477.75 | 475.3 | 0.99225 | 0.23667 | 3008.6583 | 542.1216 | 3.823 | 3816 | 0.11851 | 0.057804 | 0.091966 | 9.692 | 7030 | 4.4292 | 8.7497 | 14.3233 | 0.659 | 634 | 0.5513 | 0.38591 | 190.2 | 172.4421 | 92.4918 | 264.9339 | 5.3162 | 5.4524 | 0.24812 | 0.10157 | 11.5043 | [66 empty] | 3992 | 2441.9352 | [7 empty] | 3992 | 52.7778 | 0.40822 | 0.00081802 | 12.567 | 12.976 | 62.6136 | 0.7836 | 0.015717 | 357.6379 | 37.5176 | 458.5684
3982 | 6241 | 283 | 51 | 418.557 | 74042.1722 | 67.0657 | 11863.8315 | 1.827 | [21 empty] | 3982 | 65 | 3.0057 | 100 | 195.3732 | 33345.3973 | 35.5984 | 6075.7691 | 0.93567 | [20 empty] | 4011 | 470.3546 | 83205.1004 | 82.1307 | 15403.429 | 552.4853 | 98608.5294 | 85.13% | 84.38% | 15.1857 | 34.86% | 2.484% | 11.74% | [25 empty] | 3998 | 554 | 3993 | 14.3747 | 0.14375 | 55.954 | 4.8198 | 53.738 | 2.1606 | 0.07756 | 0.90524 | 778.635 | 774.642 | 1.6172 | 0.38572 | 4556.2571 | 844.2049 | 4.856 | 4312 | 0.15054 | 0.073423 | 0.11858 | 4.348 | 8211 | 1.987 | 3.9253 | 6.4178 | 0.536 | 754 | 0.65565 | 0.45896 | 226.2 | 205.081 | 75.2286 | 280.3095 | 6.3225 | 6.4844 | 0.29508 | 0.12079 | 13.6817 | [66 empty] | 3993 | 1894.6899 | [7 empty] | 3993 | 32.4514 | 0.19581 | 0.0010065 | 12.5339 | 12.7307 | 26.9342 | 1.11 | 0.019339 | 356.6967 | 37.4188 | 422.1791
3983 | 22234 | 515 | 43 | 642.205 | 113605.2036 | 28.8839 | 5109.5261 | 0.78687 | [21 empty] | 3983 | 72 | 2.5567 | 81 | 184.084 | 29918.5165 | 33.5414 | 5451.367 | 0.83951 | [20 empty] | 4012 | 575.7806 | 101854.8194 | 95.4456 | 17759.2476 | 671.2262 | 119614.067 | 85.78% | 85.15% | 18.4206 | 38.13% | 2.863% | 13.03% | [25 empty] | 3999 | 547 | 3127 | 11.2571 | 0.11257 | 55.247 | 4.7589 | 53.059 | 2.1333 | 0.07658 | 0.87301 | 609.765 | 606.638 | 1.2664 | 0.30207 | 3678.3091 | 671.9984 | 4.141 | 4129 | 0.12837 | 0.062612 | 0.099302 | 6.615 | 4431 | 3.0231 | 5.9719 | 9.4714 | 0.75 | 347 | 0.30174 | 0.21122 | 104.1 | 94.3808 | 105.2639 | 199.6446 | 2.9097 | 2.9842 | 0.1358 | 0.055589 | 6.2965 | [66 empty] | 3994 | 2268.1677 | [7 empty] | 3994 | 31.4455 | 0.2097 | 0.0014303 | 10.3512 | 10.5623 | 27.2542 | 1.5652 | 0.027482 | 294.5807 | 30.9026 | 354.3302
3984 | 16685 | 252 | 28 | 204.624 | 36197.7113 | 12.2639 | 2169.4763 | 0.3341 | [21 empty] | 3984 | 67 | 2.8956 | 88 | 194.0031 | 30246.8404 | 35.3487 | 5511.19 | 0.84872 | [20 empty] | 4013 | 59.2074 | 10473.7067 | 87.7431 | 14550.644 | 146.9505 | 25024.3508 | 40.29% | 41.85% | 3.8538 | 5.925% | 0.4415% | 1.925% | [25 empty] | 4000 | 333 | 2770 | 9.9719 | 0.099719 | 33.633 | 2.8971 | 32.301 | 1.2987 | 0.04662 | 0.53879 | 540.15 | 537.38 | 1.1219 | 0.26758 | 3111.3053 | 580.9704 | 3.939 | 4578 | 0.12211 | 0.059558 | 0.095471 | 6.898 | 9902 | 3.1524 | 6.2274 | 9.9513 | 0.408 | 511 | 0.44435 | 0.31104 | 153.3 | 138.9872 | 57.2635 | 196.2508 | 4.2848 | 4.3946 | 0.19998 | 0.081862 | 9.2724 | [66 empty] | 3995 | 2042.5044 | [7 empty] | 3995 | 32.1575 | 0.2032 | 0.0012673 | 11.5914 | 11.7958 | 26.2269 | 1.56 | 0.02435 | 329.8739 | 34.605 | 392.2902
3985 | 16512 | 164 | 37 | 175.972 | 31129.2109 | 10.6572 | 1885.2478 | 0.29033 | [21 empty] | 3985 | 67 | 2.6036 | 104 | 174.4385 | 35746.2659 | 31.7839 | 6513.2245 | 1.003 | [20 empty] | 4014 | 1145.9732 | 202721.1305 | 91.5071 | 17148.9733 | 1237.4803 | 219870.1038 | 92.61% | 92.2% | 33.86 | 51.7% | 2.551% | 12.02% | [25 empty] | 4001 | 376 | 1795 | 6.4619 | 0.064619 | 37.976 | 3.2712 | 36.472 | 1.4664 | 0.05264 | 0.59521 | 350.025 | 348.23 | 0.72697 | 0.1734 | 2178.6649 | 395.21 | 1.96 | 2366 | 0.06076 | 0.029635 | 0.048483 | 8.634 | 9712 | 3.9457 | 7.7946 | 12.4402 | 0.844 | 791 | 0.68783 | 0.48148 | 237.3 | 215.1446 | 118.4569 | 333.6016 | 6.6327 | 6.8026 | 0.30956 | 0.12672 | 14.3531 | [66 empty] | 3996 | 1743.567 | [7 empty] | 3996 | 35.8554 | 0.22765 | 0.00082364 | 12.8811 | 13.1096 | 30.0907 | 1.58 | 0.015825 | 366.5788 | 38.4555 | 436.7208
3986 | 20195 | 509 | 42 | 619.962 | 109670.4467 | 30.6988 | 5430.5742 | 0.83631 | [21 empty] | 3986 | 71 | 2.7011 | 89 | 191.7785 | 32416.8562 | 34.9434 | 5906.5823 | 0.90961 | [20 empty] | 4015 | 72.209 | 12773.6782 | 80.0364 | 15613.9603 | 152.2454 | 28387.6385 | 47.43% | 45% | 4.3717 | 7.057% | 0.7845% | 3.437% | [25 empty] | 4002 | 648 | 3696 | 13.3055 | 0.13305 | 65.448 | 5.6376 | 62.856 | 2.5272 | 0.09072 | 1.0601 | 720.72 | 717.024 | 1.4969 | 0.35703 | 4351.2673 | 795.5917 | 3.904 | 2357 | 0.12102 | 0.059028 | 0.094268 | 7.611 | 9009 | 3.4782 | 6.871 | 11.1448 | 0.625 | 503 | 0.43739 | 0.30617 | 150.9 | 136.8113 | 87.7199 | 224.5312 | 4.2178 | 4.3258 | 0.19685 | 0.080581 | 9.1272 | [66 empty] | 3997 | 1631.7871 | [7 empty] | 3997 | 34.3703 | 0.2393 | 0.00091807 | 10.4835 | 10.7237 | 32.1862 | 1.5292 | 0.01764 | 298.3453 | 31.2975 | 363.3759
3987 | 7655 | 590 | 49 | 838.39 | 148310.0671 | 109.5219 | 19374.274 | 2.9836 | [21 empty] | 3987 | 68 | 2.6902 | 85 | 182.9317 | 29651.7533 | 33.3315 | 5402.7608 | 0.83203 | [20 empty] | 4016 | 258.0087 | 45641.3901 | 93.8154 | 18484.1148 | 351.824 | 64125.505 | 73.33% | 71.18% | 9.8753 | 16.73% | 1.372% | 6.258% | [25 empty] | 4003 | 473 | 3555 | 12.7979 | 0.12798 | 47.773 | 4.1151 | 45.881 | 1.8447 | 0.06622 | 0.75869 | 693.225 | 689.67 | 1.4398 | 0.34341 | 4033.7373 | 748.1083 | 3.356 | 3781 | 0.10404 | 0.050743 | 0.082457 | 9.494 | 7163 | 4.3388 | 8.571 | 13.9536 | 0.478 | 698 | 0.60696 | 0.42487 | 209.4 | 189.8495 | 67.0882 | 256.9377 | 5.8529 | 6.0028 | 0.27316 | 0.11182 | 12.6656 | [66 empty] | 3998 | 2581.6323 | [7 empty] | 3998 | 40.2704 | 0.27785 | 0.0014963 | 12.4677 | 12.7471 | 36.6678 | 1.9424 | 0.028749 | 354.8144 | 37.2214 | 430.6747
3988 | 11664 | 303 | 46 | 404.202 | 71502.792 | 34.6538 | 6130.2119 | 0.94405 | [21 empty] | 3988 | 63 | 2.8008 | 92 | 176.4495 | 29733.8343 | 32.1504 | 5417.7166 | 0.83433 | [20 empty] | 4017 | 472.0336 | 83502.113 | 81.6474 | 14950.387 | 553.681 | 98452.5 | 85.25% | 84.81% | 15.1617 | 31.71% | 1.17% | 5.64% | [25 empty] | 4004 | 635 | 1661 | 5.9796 | 0.059796 | 64.135 | 5.5245 | 61.595 | 2.4765 | 0.0889 | 1.0154 | 323.895 | 322.234 | 0.6727 | 0.16045 | 2304.3129 | 397.8381 | 3.979 | 4943 | 0.12335 | 0.060162 | 0.096621 | 8.866 | 10322 | 4.0518 | 8.004 | 12.7344 | 0.657 | 595 | 0.51739 | 0.36217 | 178.5 | 161.8345 | 92.2111 | 254.0456 | 4.9892 | 5.117 | 0.23285 | 0.095319 | 10.7966 | [66 empty] | 3999 | 1845.6203 | [7 empty] | 3999 | 27.6039 | 0.22226 | 0.0011718 | 5.7378 | 5.9612 | 28.8979 | 1.6564 | 0.022514 | 163.2899 | 17.1297 | 210.9965
3989 | 4373 | 138 | 48 | 192.096 | 33981.5249 | 43.9277 | 7770.758 | 1.1967 | [21 empty] | 3989 | 67 | 3.3151 | 96 | 222.11 | 32996.5532 | 40.47 | 6012.2072 | 0.92588 | [20 empty] | 4018 | 86.8608 | 15365.5626 | 86.1343 | 14438.716 | 172.9951 | 29804.2786 | 50.21% | 51.55% | 4.5899 | 6.75% | 0.5676% | 2.349% | [25 empty] | 4005 | 317 | 2666 | 9.5975 | 0.095975 | 32.017 | 2.7579 | 30.749 | 1.2363 | 0.04438 | 0.51037 | 519.87 | 517.204 | 1.0797 | 0.25754 | 2993.0699 | 559.7958 | 3.773 | 4715 | 0.11696 | 0.057048 | 0.092018 | 7.928 | 9262 | 3.6231 | 7.1572 | 11.337 | 0.415 | 356 | 0.30957 | 0.2167 | 106.8 | 96.8287 | 58.246 | 155.0747 | 2.9851 | 3.0616 | 0.13932 | 0.057031 | 6.4598 | [66 empty] | 4000 | 1862.2074 | [7 empty] | 4000 | 35.9796 | 0.27914 | 0.001038 | 8.4496 | 8.7298 | 38.4254 | 1.5756 | 0.019944 | 240.4644 | 25.2256 | 305.7109
3990 | 11657 | 247 | 48 | 343.824 | 60822.0047 | 29.4951 | 5217.6379 | 0.80352 | [21 empty] | 3990 | 67 | 2.9614 | 91 | 198.4155 | 31277.9827 | 36.1527 | 5699.0714 | 0.87766 | [20 empty] | 4019 | 195.7839 | 34633.9157 | 91.1568 | 15520.687 | 286.9408 | 50154.6026 | 68.23% | 69.05% | 7.7238 | 13.91% | 0.9982% | 4.274% | [25 empty] | 4006 | 535 | 2311 | 8.3195 | 0.083195 | 54.035 | 4.6545 | 51.895 | 2.0865 | 0.0749 | 0.87098 | 450.645 | 448.334 | 0.93595 | 0.22324 | 2852.7959 | 512.8761 | 5.141 | 3299 | 0.15937 | 0.077732 | 0.1239 | 5.617 | 6101 | 2.567 | 5.0709 | 8.0374 | 0.436 | 543 | 0.47217 | 0.33052 | 162.9 | 147.6909 | 61.1934 | 208.8843 | 4.5532 | 4.6698 | 0.2125 | 0.086989 | 9.853 | [66 empty] | 4001 | 1675.507 | [7 empty] | 4001 | 38.4662 | 0.25285 | 0.00067262 | 13.0796 | 13.3331 | 37.5216 | 0.784 | 0.012924 | 372.2257 | 39.0479 | 449.5921
3991 | 13039 | 680 | 28 | 552.16 | 97676.3638 | 42.3468 | 7491.0932 | 1.1536 | [21 empty] | 3991 | 60 | 2.9702 | 97 | 178.2098 | 29856.9557 | 32.4711 | 5440.1502 | 0.83778 | [20 empty] | 4020 | 416.6802 | 73710.1658 | 94.2381 | 16248.2192 | 510.9183 | 89958.3849 | 81.56% | 81.94% | 13.8536 | 16.92% | 1.283% | 5.699% | [25 empty] | 4007 | 630 | 3372 | 12.1391 | 0.12139 | 63.63 | 5.481 | 61.11 | 2.457 | 0.0882 | 1.0174 | 657.54 | 654.168 | 1.3657 | 0.32574 | 4006.7191 | 729.1435 | 4.058 | 3622 | 0.1258 | 0.061357 | 0.099705 | 7.029 | 6466 | 3.2123 | 6.3456 | 10.3116 | 0.838 | 735 | 0.63913 | 0.44739 | 220.5 | 199.9131 | 117.6148 | 317.528 | 6.1631 | 6.321 | 0.28764 | 0.11775 | 13.337 | [66 empty] | 4002 | 2457.6658 | [7 empty] | 4002 | 41.9106 | 0.34233 | 0.001385 | 8.3173 | 8.6611 | 48.6887 | 1.5616 | 0.026611 | 236.6998 | 24.8307 | 311.8074
3992 | 8672 | 607 | 41 | 721.723 | 127671.8312 | 83.2245 | 14722.3053 | 2.2672 | [21 empty] | 3992 | 72 | 2.4604 | 88 | 177.1487 | 32504.0673 | 32.2777 | 5922.4728 | 0.91206 | [20 empty] | 4021 | 283.7026 | 50186.6057 | 78.2562 | 18572.0583 | 361.9588 | 68758.664 | 78.38% | 72.99% | 10.5888 | 19.61% | 1.679% | 7.494% | [25 empty] | 4008 | 356 | 3389 | 12.2003 | 0.122 | 35.956 | 3.0972 | 34.532 | 1.3884 | 0.04984 | 0.57957 | 660.855 | 657.466 | 1.3725 | 0.32738 | 3753.5764 | 704.3556 | 2.71 | 1891 | 0.08401 | 0.040975 | 0.06679 | 4.293 | 8134 | 1.9619 | 3.8756 | 6.1894 | 0.588 | 756 | 0.65739 | 0.46017 | 226.8 | 205.6249 | 82.5269 | 288.1518 | 6.3392 | 6.5016 | 0.29586 | 0.12111 | 13.718 | [66 empty] | 4003 | 2283.4084 | [7 empty] | 4003 | 43.302 | 0.32026 | 0.0013321 | 11.5418 | 11.8633 | 46.0493 | 1.3424 | 0.025596 | 328.4622 | 34.4569 | 410.3364
3993 | 10278 | 149 | 32 | 138.272 | 24460.1314 | 13.4532 | 2379.8532 | 0.3665 | [21 empty] | 3993 | 71 | 2.6297 | 89 | 186.7121 | 32416.8562 | 34.0203 | 5906.5823 | 0.90961 | [20 empty] | 4022 | 565.5675 | 100048.1412 | 92.2892 | 16853.1635 | 657.8568 | 116901.3047 | 85.97% | 85.58% | 18.0028 | 21.74% | 1.381% | 6.172% | [25 empty] | 4009 | 580 | 3676 | 13.2335 | 0.13233 | 58.58 | 5.046 | 56.26 | 2.262 | 0.0812 | 0.92046 | 716.82 | 713.144 | 1.4888 | 0.3551 | 4265.6716 | 785.4592 | 4.518 | 3092 | 0.14006 | 0.068312 | 0.10882 | 4.012 | 9305 | 1.8335 | 3.6219 | 5.8784 | 0.832 | 491 | 0.42696 | 0.29887 | 147.3 | 133.5474 | 116.7727 | 250.3201 | 4.1171 | 4.2226 | 0.19215 | 0.078658 | 8.9094 | [66 empty] | 4004 | 1846.1534 | [7 empty] | 4004 | 46.1906 | 0.37056 | 0.00062241 | 9.8386 | 10.2098 | 53.1199 | 1.5916 | 0.011959 | 279.9928 | 29.3723 | 364.0886
3994 | 11544 | 253 | 27 | 198.099 | 35043.4475 | 17.1603 | 3035.6417 | 0.46749 | [21 empty] | 3994 | 71 | 2.8668 | 84 | 203.5463 | 30595.6845 | 37.0876 | 5574.7519 | 0.85851 | [20 empty] | 4023 | 1021.9446 | 180780.6255 | 84.6518 | 16202.915 | 1106.5964 | 196983.5404 | 92.35% | 91.77% | 30.3355 | 57.33% | 2.682% | 12.77% | [25 empty] | 4010 | 242 | 3636 | 13.0895 | 0.13089 | 24.442 | 2.1054 | 23.474 | 0.9438 | 0.03388 | 0.38768 | 709.02 | 705.384 | 1.4726 | 0.35124 | 3886.9553 | 740.2091 | 3.414 | 2162 | 0.10583 | 0.05162 | 0.082075 | 5.427 | 6904 | 2.4801 | 4.8994 | 8.0007 | 0.741 | 749 | 0.6513 | 0.45591 | 224.7 | 203.721 | 104.0007 | 307.7217 | 6.2805 | 6.4414 | 0.29312 | 0.11999 | 13.591 | [66 empty] | 4005 | 1476.8394 | [7 empty] | 4005 | 26.5159 | 0.20936 | 0.00099901 | 5.8866 | 6.097 | 27.4363 | 1.5092 | 0.019195 | 167.5251 | 17.574 | 214.0639
3995 | 19295 | 253 | 32 | 234.784 | 41532.9749 | 12.1681 | 2152.5253 | 0.33149 | [21 empty] | 3995 | 72 | 2.6364 | 85 | 189.8198 | 31395.9741 | 34.5865 | 5720.5703 | 0.88097 | [20 empty] | 4024 | 409.2396 | 72393.94 | 114.9664 | 18846.5485 | 524.206 | 91240.4885 | 78.07% | 79.34% | 14.051 | 14.21% | 1.384% | 5.547% | [25 empty] | 4011 | 381 | 2590 | 9.3239 | 0.093239 | 38.481 | 3.3147 | 36.957 | 1.4859 | 0.05334 | 0.60579 | 505.05 | 502.46 | 1.049 | 0.25019 | 2975.5351 | 549.2341 | 2.164 | 4884 | 0.067084 | 0.03272 | 0.051992 | 9.397 | 10737 | 4.2944 | 8.4834 | 13.6922 | 0.376 | 366 | 0.31826 | 0.22278 | 109.8 | 99.5486 | 52.7723 | 152.3209 | 3.069 | 3.1476 | 0.14323 | 0.058633 | 6.6413 | [66 empty] | 4006 | 1906.1612 | [7 empty] | 4006 | 40.0738 | 0.31612 | 0.00086598 | 8.9788 | 9.2957 | 42.3661 | 2.0564 | 0.016639 | 255.5229 | 26.8053 | 326.7673
3996 | 18858 | 261 | 40 | 302.76 | 53557.8381 | 16.0547 | 2840.0593 | 0.43737 | [21 empty] | 3996 | 71 | 2.9044 | 103 | 206.2154 | 37516.137 | 37.5739 | 6835.7076 | 1.0527 | [20 empty] | 4025 | 340.7833 | 60284.1076 | 94.4016 | 12791.775 | 435.1849 | 73075.8826 | 78.31% | 82.5% | 11.2537 | 17.79% | 1.072% | 4.765% | [25 empty] | 4012 | 353 | 4194 | 15.0983 | 0.15098 | 35.653 | 3.0711 | 34.241 | 1.3767 | 0.04942 | 0.56586 | 817.83 | 813.636 | 1.6986 | 0.40514 | 4553.7214 | 860.0071 | 4.456 | 4873 | 0.13814 | 0.067375 | 0.10706 | 6.795 | 4266 | 3.1053 | 6.1344 | 10.0174 | 0.393 | 574 | 0.49913 | 0.34939 | 172.2 | 156.1226 | 55.1583 | 211.2809 | 4.8131 | 4.9364 | 0.22464 | 0.091955 | 10.4155 | [66 empty] | 4007 | 2850.4366 | [7 empty] | 4007 | 54.1821 | 0.42716 | 0.0012636 | 12.1536 | 12.582 | 62.1273 | 1.6232 | 0.024278 | 345.8735 | 36.2834 | 445.9317
3997 | 21863 | 100 | 28 | 81.2 | 14364.1711 | 3.714 | 657.0082 | 0.10118 | [21 empty] | 3997 | 64 | 3.271 | 95 | 209.3429 | 31190.7716 | 38.1438 | 5683.181 | 0.87521 | [20 empty] | 4026 | 300.902 | 53229.1583 | 97.2855 | 17140.9785 | 398.1875 | 70370.1368 | 75.57% | 75.64% | 10.837 | 18.71% | 0.8201% | 3.811% | [25 empty] | 4013 | 671 | 2441 | 8.7875 | 0.087875 | 67.771 | 5.8377 | 65.087 | 2.6169 | 0.09394 | 1.0776 | 475.995 | 473.554 | 0.9886 | 0.2358 | 3120.5176 | 554.0045 | 2.927 | 3642 | 0.090737 | 0.044256 | 0.070412 | 8.291 | 11203 | 3.789 | 7.4849 | 11.901 | 0.526 | 427 | 0.3713 | 0.25991 | 128.1 | 116.14 | 73.8251 | 189.9651 | 3.5805 | 3.6722 | 0.16711 | 0.068405 | 7.7481 | [66 empty] | 4008 | 2287.0278 | [7 empty] | 4008 | 36.2494 | 0.23565 | 0.0012699 | 12.5008 | 12.7377 | 33.4768 | 1.084 | 0.024401 | 355.7556 | 37.3201 | 427.6609
3998 | 13446 | 319 | 53 | 490.303 | 86733.9434 | 36.4646 | 6450.5387 | 0.99338 | [21 empty] | 3998 | 68 | 3.1226 | 101 | 212.3381 | 35233.2598 | 38.6895 | 6419.7511 | 0.98864 | [20 empty] | 4027 | 649.2972 | 114859.804 | 104.4186 | 14070.9525 | 753.7158 | 128930.7564 | 86.15% | 89.09% | 19.8553 | 32.53% | 2.469% | 11.28% | [25 empty] | 4014 | 328 | 3835 | 13.8059 | 0.13806 | 33.128 | 2.8536 | 31.816 | 1.2792 | 0.04592 | 0.51922 | 747.825 | 743.99 | 1.5532 | 0.37046 | 4171.0425 | 787.9666 | 3.185 | 2681 | 0.098735 | 0.048157 | 0.077629 | 8.437 | 7480 | 3.8557 | 7.6167 | 12.3924 | 0.819 | 819 | 0.71217 | 0.49852 | 245.7 | 222.7604 | 114.9481 | 337.7085 | 6.8675 | 7.0434 | 0.32052 | 0.1312 | 14.8612 | [66 empty] | 4009 | 2045.7587 | [7 empty] | 4009 | 24.4449 | 0.16192 | 0.0013775 | 8.1189 | 8.2822 | 18.5179 | 1.8072 | 0.026467 | 231.0529 | 24.2383 | 275.6428
3999 | 22098 | 317 | 31 | 284.983 | 50413.1107 | 12.8963 | 2281.3427 | 0.35133 | [21 empty] | 3999 | 61 | 3.2372 | 104 | 197.4715 | 32545.1078 | 35.9807 | 5929.9507 | 0.91321 | [20 empty] | 4028 | 592.8784 | 104879.3856 | 115.0673 | 16365.4771 | 707.9457 | 121244.8627 | 83.75% | 86.5% | 18.6717 | 35.96% | 2.15% | 9.819% | [25 empty] | 4015 | 537 | 2371 | 8.5355 | 0.085355 | 54.237 | 4.6719 | 52.089 | 2.0943 | 0.07518 | 0.87155 | 462.345 | 459.974 | 0.96025 | 0.22904 | 2915.0604 | 524.9322 | 2.09 | 3369 | 0.06479 | 0.031601 | 0.05132 | 6.872 | 6683 | 3.1405 | 6.2039 | 9.9883 | 0.335 | 545 | 0.47391 | 0.33174 | 163.5 | 148.2349 | 47.0179 | 195.2528 | 4.5699 | 4.687 | 0.21329 | 0.087309 | 9.8893 | [66 empty] | 4010 | 2185.334 | [7 empty] | 4010 | 33.1255 | 0.2042 | 0.0013625 | 12.3851 | 12.5906 | 27.2091 | 1.3656 | 0.026179 | 352.4615 | 36.9745 | 418.037
4000 | 4711 | 145 | 34 | 142.97 | 25291.2013 | 30.3481 | 5368.542 | 0.82676 | [21 empty] | 4000 | 66 | 2.6891 | 98 | 177.4829 | 33181.2354 | 32.3387 | 6045.8576 | 0.93106 | [20 empty] | 4029 | 55.3474 | 9790.8755 | 92.0779 | 16453.4206 | 147.4253 | 26244.296 | 37.54% | 37.31% | 4.0416 | 5.308% | 0.6294% | 2.652% | [25 empty] | 4016 | 665 | 2493 | 8.9747 | 0.089747 | 67.165 | 5.7855 | 64.505 | 2.5935 | 0.0931 | 1.0853 | 486.135 | 483.642 | 1.0097 | 0.24082 | 3163.8738 | 562.1039 | 3.356 | 3632 | 0.10404 | 0.050743 | 0.081899 | 4.533 | 9142 | 2.0716 | 4.0923 | 6.5395 | 0.44 | 584 | 0.50783 | 0.35548 | 175.2 | 158.8426 | 61.7548 | 220.5974 | 4.897 | 5.0224 | 0.22855 | 0.093557 | 10.597 | [66 empty] | 4011 | 1840.4195 | [7 empty] | 4011 | 38.4342 | 0.33216 | 0.00097053 | 6.052 | 6.3851 | 49.9849 | 0.8656 | 0.018648 | 172.2309 | 18.0677 | 241.1676
4001 | 14266 | 213 | 48 | 296.496 | 52449.7449 | 20.7834 | 3676.5558 | 0.56619 | [21 empty] | 4001 | 64 | 3.0517 | 97 | 195.3091 | 31847.4195 | 35.5867 | 5802.8269 | 0.89364 | [20 empty] | 4030 | 555.7359 | 98308.9385 | 84.1782 | 15763.1977 | 639.9141 | 114072.1362 | 86.85% | 86.18% | 17.5671 | 27.42% | 1.638% | 7.861% | [25 empty] | 4017 | 256 | 1852 | 6.6671 | 0.066671 | 25.856 | 2.2272 | 24.832 | 0.9984 | 0.03584 | 0.41882 | 361.14 | 359.288 | 0.75006 | 0.1789 | 2117.5336 | 394.0983 | 3.319 | 2617 | 0.10289 | 0.050183 | 0.081498 | 5.524 | 5331 | 2.5245 | 4.9869 | 8.024 | 0.805 | 710 | 0.61739 | 0.43217 | 213 | 193.1134 | 112.9832 | 306.0966 | 5.9535 | 6.106 | 0.27786 | 0.11374 | 12.8833 | [66 empty] | 4012 | 2631.6273 | [7 empty] | 4012 | 44.1334 | 0.35204 | 0.0015716 | 9.4914 | 9.845 | 49.3237 | 1.7824 | 0.030197 | 270.1107 | 28.3356 | 349.5826
4002 | 15737 | 536 | 44 | 683.936 | 120987.3616 | 43.4604 | 7688.083 | 1.184 | [21 empty] | 4002 | 69 | 2.6313 | 104 | 181.5589 | 36813.3186 | 33.0813 | 6707.6491 | 1.033 | [20 empty] | 4031 | 275.4475 | 48726.2965 | 92.0602 | 18281.5784 | 367.5077 | 67007.8749 | 74.95% | 72.72% | 10.3192 | 14.98% | 0.8792% | 4.045% | [25 empty] | 4018 | 459 | 3357 | 12.0851 | 0.12085 | 46.359 | 3.9933 | 44.523 | 1.7901 | 0.06426 | 0.73486 | 654.615 | 651.258 | 1.3596 | 0.32429 | 3824.6318 | 709.4377 | 3.531 | 3953 | 0.10946 | 0.053389 | 0.087024 | 8.037 | 9816 | 3.6729 | 7.2556 | 11.7686 | 0.479 | 828 | 0.72 | 0.504 | 248.4 | 225.2083 | 67.2285 | 292.4368 | 6.943 | 7.1208 | 0.32404 | 0.13265 | 15.0245 | [66 empty] | 4013 | 1511.3548 | [7 empty] | 4013 | 27.6658 | 0.20812 | 0.00091469 | 7.0606 | 7.2697 | 28.6644 | 1.1708 | 0.017575 | 200.936 | 21.0789 | 251.8678
4003 | 20790 | 501 | 45 | 653.805 | 115657.2281 | 31.4481 | 5563.1182 | 0.85672 | [21 empty] | 4003 | 65 | 2.4577 | 97 | 159.7537 | 32345.0354 | 29.1083 | 5893.496 | 0.9076 | [20 empty] | 4032 | 633.8259 | 112122.9446 | 78.129 | 17468.7677 | 711.9548 | 129591.7123 | 89.03% | 86.52% | 19.9571 | 39.4% | 2.533% | 11.08% | [25 empty] | 4019 | 632 | 3363 | 12.1067 | 0.12107 | 63.832 | 5.4984 | 61.304 | 2.4648 | 0.08848 | 1.0188 | 655.785 | 652.422 | 1.362 | 0.32487 | 3999.4075 | 727.4164 | 2.772 | 3690 | 0.085932 | 0.041913 | 0.066767 | 5.269 | 7458 | 2.4079 | 4.7567 | 7.6298 | 0.464 | 834 | 0.72522 | 0.50765 | 250.2 | 226.8402 | 65.1232 | 291.9635 | 6.9933 | 7.1724 | 0.32639 | 0.13361 | 15.1334 | [66 empty] | 4014 | 3298.4885 | [7 empty] | 4014 | 65.0335 | 0.52468 | 0.0014371 | 13.5425 | 14.0687 | 79.3501 | 1.274 | 0.027612 | 385.4019 | 40.4301 | 506.4836
4004 | 12153 | 522 | 39 | 590.382 | 104437.7844 | 48.5791 | 8593.5805 | 1.3234 | [21 empty] | 4004 | 64 | 2.8663 | 92 | 183.4402 | 30205.7999 | 33.4241 | 5503.7121 | 0.84757 | [20 empty] | 4033 | 278.1504 | 49204.4317 | 109.802 | 18292.2382 | 387.9524 | 67496.6699 | 71.7% | 72.9% | 10.3945 | 28.92% | 0.9055% | 4.422% | [25 empty] | 4020 | 614 | 4103 | 14.7707 | 0.14771 | 62.014 | 5.3418 | 59.558 | 2.3946 | 0.08596 | 0.97442 | 800.085 | 795.982 | 1.6617 | 0.39635 | 4724.3709 | 871.2846 | 3.24 | 3855 | 0.10044 | 0.048989 | 0.079607 | 10.274 | 11144 | 4.6952 | 9.2751 | 14.9794 | 0.654 | 532 | 0.46261 | 0.32383 | 159.6 | 144.699 | 91.7901 | 236.4891 | 4.4609 | 4.5752 | 0.2082 | 0.085226 | 9.6534 | [66 empty] | 4015 | 1472.0676 | [7 empty] | 4015 | 27.3475 | 0.18262 | 0.00088846 | 9.0118 | 9.1953 | 25.9602 | 0.836 | 0.017071 | 256.464 | 26.904 | 310.1813
4005 | 5629 | 36 | 30 | 31.32 | 5540.466 | 5.564 | 984.2718 | 0.15158 | [21 empty] | 4005 | 62 | 3.1788 | 99 | 197.0841 | 31488.3152 | 35.9101 | 5737.3955 | 0.88356 | [20 empty] | 4034 | 65.2168 | 11536.7631 | 106.1542 | 15947.0795 | 171.371 | 27483.8426 | 38.06% | 41.98% | 4.2325 | 6.424% | 0.471% | 2.112% | [25 empty] | 4021 | 282 | 4175 | 15.0299 | 0.1503 | 28.482 | 2.4534 | 27.354 | 1.0998 | 0.03948 | 0.45374 | 814.125 | 809.95 | 1.6909 | 0.40331 | 4460.6858 | 847.0151 | 3.302 | 4695 | 0.10236 | 0.049926 | 0.080032 | 9.438 | 8594 | 4.3132 | 8.5204 | 13.7434 | 0.382 | 420 | 0.36522 | 0.25565 | 126 | 114.2361 | 53.6144 | 167.8505 | 3.5218 | 3.612 | 0.16437 | 0.067284 | 7.6211 | [66 empty] | 4016 | 1783.7667 | [7 empty] | 4016 | 31.6247 | 0.21997 | 0.00093418 | 9.6567 | 9.8776 | 29.854 | 1.3424 | 0.017949 | 274.8165 | 28.8293 | 334.8601
4006 | 14860 | 651 | 34 | 641.886 | 113548.7729 | 43.1956 | 7641.2364 | 1.1768 | [21 empty] | 4006 | 62 | 2.8535 | 100 | 176.9156 | 31806.379 | 32.2353 | 5795.349 | 0.89248 | [20 empty] | 4035 | 133.3754 | 23593.9339 | 89.8062 | 18420.156 | 223.1816 | 42014.0898 | 59.76% | 56.16% | 6.4702 | 11.95% | 0.6423% | 3.025% | [25 empty] | 4022 | 456 | 2975 | 10.7099 | 0.1071 | 46.056 | 3.9672 | 44.232 | 1.7784 | 0.06384 | 0.74237 | 580.125 | 577.15 | 1.2049 | 0.28739 | 3439.795 | 634.6632 | 3.359 | 3726 | 0.10413 | 0.050788 | 0.081108 | 7.037 | 11168 | 3.2159 | 6.3529 | 10.2344 | 0.793 | 566 | 0.49217 | 0.34452 | 169.8 | 153.9467 | 111.299 | 265.2457 | 4.746 | 4.8676 | 0.2215 | 0.090673 | 10.2704 | [66 empty] | 4017 | 1835.9041 | [7 empty] | 4017 | 39.955 | 0.28363 | 0.00069398 | 11.7402 | 12.0245 | 40.1978 | 1.3276 | 0.013334 | 334.1091 | 35.0493 | 410.6971
4007 | 7193 | 435 | 42 | 529.83 | 93726.2167 | 73.6591 | 13030.1984 | 2.0067 | [21 empty] | 4007 | 63 | 2.8948 | 91 | 182.3753 | 29410.6404 | 33.2301 | 5358.8284 | 0.82526 | [20 empty] | 4036 | 522.8154 | 92485.3412 | 82.672 | 18292.2382 | 605.4874 | 110777.5794 | 86.35% | 83.49% | 17.0597 | 31.52% | 1.4% | 6.763% | [25 empty] | 4023 | 482 | 3388 | 12.1967 | 0.12197 | 48.682 | 4.1934 | 46.754 | 1.8798 | 0.06748 | 0.7818 | 660.66 | 657.272 | 1.3721 | 0.32728 | 3875.2345 | 716.2509 | 2.632 | 4040 | 0.081592 | 0.039796 | 0.064907 | 9.246 | 7066 | 4.2254 | 8.3471 | 13.5223 | 0.7 | 344 | 0.29913 | 0.20939 | 103.2 | 93.5648 | 98.2463 | 191.8111 | 2.8845 | 2.9584 | 0.13462 | 0.055109 | 6.2421 | [66 empty] | 4018 | 2007.776 | [7 empty] | 4018 | 35.8567 | 0.21801 | 0.0012579 | 13.6914 | 13.9106 | 29.2417 | 1.4124 | 0.02417 | 389.6371 | 40.8744 | 461.1897
4008 | 18512 | 533 | 39 | 602.823 | 106638.5806 | 32.5639 | 5760.5111 | 0.88712 | [21 empty] | 4008 | 69 | 2.8205 | 97 | 194.615 | 34335.4991 | 35.4602 | 6256.1727 | 0.96345 | [20 empty] | 4037 | 676.8799 | 119739.1457 | 110.3682 | 16693.2663 | 787.2481 | 136432.412 | 85.98% | 87.76% | 21.0106 | 39.21% | 1.787% | 8.356% | [25 empty] | 4024 | 585 | 4020 | 14.4719 | 0.14472 | 59.085 | 5.0895 | 56.745 | 2.2815 | 0.0819 | 0.9553 | 783.9 | 779.88 | 1.6281 | 0.38833 | 4614.8225 | 853.1462 | 4.235 | 3071 | 0.13129 | 0.064033 | 0.10258 | 4.194 | 4899 | 1.9167 | 3.7863 | 6.1337 | 0.596 | 516 | 0.4487 | 0.31409 | 154.8 | 140.3472 | 83.6497 | 223.9969 | 4.3268 | 4.4376 | 0.20194 | 0.082663 | 9.3631 | [66 empty] | 4019 | 2151.3547 | [7 empty] | 4019 | 34.4656 | 0.20233 | 0.0012602 | 13.7906 | 13.9942 | 27.9914 | 1.1088 | 0.024213 | 392.4605 | 41.1706 | 462.7555
4009 | 14865 | 82 | 36 | 85.608 | 15143.9404 | 5.759 | 1018.7649 | 0.15689 | [21 empty] | 4009 | 62 | 2.6948 | 86 | 167.0769 | 27353.4859 | 30.4426 | 4984.0001 | 0.76754 | [20 empty] | 4038 | 174.0402 | 30787.4735 | 77.8037 | 18572.0583 | 251.8439 | 49359.5318 | 69.11% | 62.37% | 7.6014 | 17.83% | 0.7252% | 3.485% | [25 empty] | 4025 | 368 | 2313 | 8.3267 | 0.083267 | 37.168 | 3.2016 | 35.696 | 1.4352 | 0.05152 | 0.60168 | 451.035 | 448.722 | 0.93676 | 0.22344 | 2687.6878 | 494.9099 | 4.634 | 2804 | 0.14365 | 0.070066 | 0.1126 | 8.468 | 4510 | 3.8699 | 7.6447 | 12.1475 | 0.636 | 839 | 0.72957 | 0.5107 | 251.7 | 228.2002 | 89.2638 | 317.4639 | 7.0352 | 7.2154 | 0.32834 | 0.13441 | 15.2241 | [66 empty] | 4020 | 2540.7944 | [7 empty] | 4020 | 42.9281 | 0.34737 | 0.0015375 | 8.7969 | 9.1458 | 50.6231 | 1.296 | 0.029541 | 250.3465 | 26.2623 | 328.5574
4010 | 5930 | 73 | 46 | 97.382 | 17226.7453 | 16.4219 | 2905.0161 | 0.44737 | [21 empty] | 4010 | 62 | 2.5278 | 95 | 156.7247 | 30216.06 | 28.5564 | 5505.5816 | 0.84786 | [20 empty] | 4039 | 770.9833 | 136385.9101 | 97.6045 | 18846.5485 | 868.5878 | 155232.4586 | 88.76% | 87.86% | 23.9058 | 51.2% | 2.844% | 13.48% | [25 empty] | 4026 | 628 | 2086 | 7.5095 | 0.075095 | 63.428 | 5.4636 | 60.916 | 2.4492 | 0.08792 | 0.99789 | 406.77 | 404.684 | 0.84483 | 0.20151 | 2723.3795 | 480.5066 | 4.235 | 3963 | 0.13129 | 0.064033 | 0.10252 | 4.142 | 4407 | 1.8929 | 3.7393 | 6.0278 | 0.812 | 374 | 0.32522 | 0.22765 | 112.2 | 101.7245 | 113.9657 | 215.6902 | 3.1361 | 3.2164 | 0.14637 | 0.059915 | 6.7864 | [66 empty] | 4021 | 2221.6122 | [7 empty] | 4021 | 35.9395 | 0.29531 | 0.0015645 | 6.9449 | 7.2418 | 42.1124 | 1.3208 | 0.03006 | 197.642 | 20.7334 | 261.8386
4011 | 15871 | 513 | 44 | 654.588 | 115795.7397 | 41.2443 | 7296.0582 | 1.1236 | [21 empty] | 4011 | 68 | 2.325 | 85 | 158.1023 | 29651.7533 | 28.8074 | 5402.7608 | 0.83203 | [20 empty] | 4040 | 279.1519 | 49381.5999 | 86.9932 | 18572.0583 | 366.1451 | 67953.6582 | 76.24% | 72.67% | 10.4649 | 21.72% | 0.8481% | 4.031% | [25 empty] | 4027 | 482 | 2114 | 7.6103 | 0.076103 | 48.682 | 4.1934 | 46.754 | 1.8798 | 0.06748 | 0.78084 | 412.23 | 410.116 | 0.85617 | 0.20421 | 2600.0234 | 467.2308 | 4.125 | 2857 | 0.12787 | 0.06237 | 0.10185 | 4.57 | 8696 | 2.0885 | 4.1257 | 6.6919 | 0.491 | 821 | 0.71391 | 0.49974 | 246.3 | 223.3043 | 68.9127 | 292.2171 | 6.8843 | 7.0606 | 0.3213 | 0.13152 | 14.8975 | [66 empty] | 4022 | 2305.7514 | [7 empty] | 4022 | 42.7972 | 0.34003 | 0.0011148 | 9.3591 | 9.7002 | 49.2367 | 1.3436 | 0.02142 | 266.3461 | 27.9407 | 344.8885
4012 | 12409 | 491 | 44 | 626.516 | 110829.8405 | 50.4888 | 8931.4079 | 1.3754 | [21 empty] | 4012 | 68 | 2.702 | 98 | 183.7337 | 34186.7273 | 33.4776 | 6229.0654 | 0.95928 | [20 empty] | 4041 | 295.6094 | 52292.9151 | 79.2755 | 15781.8524 | 374.885 | 68074.7675 | 78.85% | 76.82% | 10.4835 | 12.31% | 1.529% | 6.265% | [25 empty] | 4028 | 362 | 4216 | 15.1775 | 0.15177 | 36.562 | 3.1494 | 35.114 | 1.4118 | 0.05068 | 0.58608 | 822.12 | 817.904 | 1.7075 | 0.40727 | 4583.1176 | 864.5317 | 4.731 | 2669 | 0.14666 | 0.071533 | 0.11667 | 4.696 | 10255 | 2.1461 | 4.2394 | 6.745 | 0.53 | 715 | 0.62174 | 0.43522 | 214.5 | 194.4733 | 74.3865 | 268.8598 | 5.9954 | 6.149 | 0.27982 | 0.11454 | 12.974 | [66 empty] | 4023 | 2771.2095 | [7 empty] | 4023 | 53.7005 | 0.49567 | 0.0012696 | 5.6882 | 6.1851 | 75.5989 | 1.0528 | 0.024393 | 161.8782 | 16.9816 | 255.5359
4013 | 17126 | 73 | 42 | 88.914 | 15728.7674 | 5.1918 | 918.4145 | 0.14144 | [21 empty] | 4013 | 65 | 2.5986 | 84 | 168.9064 | 28010.1337 | 30.776 | 5103.6461 | 0.78596 | [20 empty] | 4042 | 376.5758 | 66615.7553 | 98.479 | 17348.8448 | 475.0548 | 83964.6001 | 79.27% | 79.34% | 12.9305 | 19.41% | 1.76% | 7.77% | [25 empty] | 4029 | 278 | 3736 | 13.4495 | 0.13449 | 28.078 | 2.4186 | 26.966 | 1.0842 | 0.03892 | 0.45286 | 728.52 | 724.784 | 1.5131 | 0.3609 | 4019.209 | 761.7552 | 2.09 | 3628 | 0.06479 | 0.031601 | 0.051667 | 4.907 | 4606 | 2.2425 | 4.4299 | 7.2518 | 0.382 | 398 | 0.34609 | 0.24226 | 119.4 | 108.2523 | 53.6144 | 161.8667 | 3.3373 | 3.4228 | 0.15576 | 0.06376 | 7.2219 | [66 empty] | 4024 | 2493.1218 | [7 empty] | 4024 | 34.9855 | 0.26734 | 0.0015064 | 8.5323 | 8.8011 | 36.0185 | 1.694 | 0.028944 | 242.8173 | 25.4725 | 306.0311
4014 | 4870 | 625 | 27 | 489.375 | 86569.7815 | 100.4877 | 17776.1358 | 2.7375 | [21 empty] | 4014 | 65 | 2.71 | 99 | 176.152 | 33011.9433 | 32.0962 | 6015.0114 | 0.92631 | [20 empty] | 4043 | 224.3389 | 39685.2496 | 85.8334 | 15696.5739 | 310.1723 | 55381.8235 | 72.33% | 71.66% | 8.5288 | 9.809% | 0.8939% | 3.705% | [25 empty] | 4030 | 573 | 1926 | 6.9335 | 0.069335 | 57.873 | 4.9851 | 55.581 | 2.2347 | 0.08022 | 0.90878 | 375.57 | 373.644 | 0.78003 | 0.18605 | 2506.0215 | 442.0517 | 2.883 | 4480 | 0.089373 | 0.043591 | 0.06931 | 4.285 | 6036 | 1.9582 | 3.8684 | 6.2591 | 0.665 | 388 | 0.33739 | 0.23617 | 116.4 | 105.5324 | 93.334 | 198.8663 | 3.2535 | 3.3368 | 0.15184 | 0.062158 | 7.0405 | [66 empty] | 4025 | 1924.551 | [7 empty] | 4025 | 44.0568 | 0.3021 | 0.00086673 | 13.8733 | 14.1762 | 40.958 | 1.8536 | 0.016653 | 394.8134 | 41.4174 | 479.059
4015 | 18943 | 88 | 47 | 119.944 | 21217.9328 | 6.3318 | 1120.0936 | 0.17249 | [21 empty] | 4015 | 63 | 2.4456 | 93 | 154.0708 | 30057.0281 | 28.0728 | 5476.6048 | 0.8434 | [20 empty] | 4044 | 500.1086 | 88468.5461 | 88.0859 | 15947.0795 | 588.1945 | 104415.6256 | 85.02% | 84.73% | 16.08 | 38.42% | 1.221% | 5.87% | [25 empty] | 4031 | 521 | 3315 | 11.9339 | 0.11934 | 52.621 | 4.5327 | 50.537 | 2.0319 | 0.07294 | 0.84662 | 646.425 | 643.11 | 1.3426 | 0.32023 | 3843.1752 | 707.2665 | 2.045 | 4331 | 0.063395 | 0.03092 | 0.050277 | 4.672 | 4224 | 2.1351 | 4.2178 | 6.8792 | 0.72 | 443 | 0.38522 | 0.26965 | 132.9 | 120.4919 | 101.0533 | 221.5452 | 3.7147 | 3.8098 | 0.17337 | 0.070969 | 8.0385 | [66 empty] | 4026 | 1671.9628 | [7 empty] | 4026 | 29.0617 | 0.23282 | 0.00078167 | 6.1843 | 6.4179 | 30.4444 | 1.694 | 0.015019 | 175.9955 | 18.4626 | 226.6115
4016 | 7232 | 182 | 31 | 163.618 | 28943.8049 | 22.6242 | 4002.1854 | 0.61634 | [21 empty] | 4016 | 68 | 2.6558 | 102 | 180.5955 | 35582.104 | 32.9058 | 6483.313 | 0.99843 | [20 empty] | 4045 | 143.9385 | 25462.5267 | 88.4899 | 15302.1608 | 232.4284 | 40764.6875 | 61.93% | 62.46% | 6.2778 | 14.02% | 1.015% | 4.646% | [25 empty] | 4032 | 312 | 2271 | 8.1755 | 0.081755 | 31.512 | 2.7144 | 30.264 | 1.2168 | 0.04368 | 0.50794 | 442.845 | 440.574 | 0.91975 | 0.21938 | 2590.5892 | 480.9626 | 4.515 | 3302 | 0.13996 | 0.068267 | 0.11127 | 6.694 | 7598 | 3.0592 | 6.0432 | 9.7235 | 0.476 | 377 | 0.32783 | 0.22948 | 113.1 | 102.5405 | 66.8075 | 169.348 | 3.1612 | 3.2422 | 0.14754 | 0.060395 | 6.8409 | [66 empty] | 4027 | 2143.2598 | [7 empty] | 4027 | 46.5285 | 0.33141 | 0.00079216 | 13.5756 | 13.9078 | 46.5513 | 1.65 | 0.015221 | 386.343 | 40.5288 | 475.0883
4017 | 12296 | 650 | 27 | 508.95 | 90032.5727 | 41.3915 | 7322.1025 | 1.1276 | [21 empty] | 4017 | 66 | 2.3814 | 85 | 157.1721 | 28779.6429 | 28.6379 | 5243.8561 | 0.80755 | [20 empty] | 4046 | 259.9698 | 45988.3123 | 75.4428 | 14209.53 | 335.4126 | 60197.8423 | 77.51% | 76.4% | 9.2705 | 10.71% | 1.393% | 5.176% | [25 empty] | 4033 | 300 | 2930 | 10.5479 | 0.10548 | 30.3 | 2.61 | 29.1 | 1.17 | 0.042 | 0.4899 | 571.35 | 568.42 | 1.1866 | 0.28304 | 3235.6021 | 607.2134 | 3.15 | 4691 | 0.09765 | 0.047628 | 0.076681 | 4.634 | 7094 | 2.1177 | 4.1835 | 6.6475 | 0.714 | 647 | 0.56261 | 0.39383 | 194.1 | 175.978 | 100.2112 | 276.1892 | 5.4252 | 5.5642 | 0.2532 | 0.10365 | 11.7401 | [66 empty] | 4028 | 2779.9141 | [7 empty] | 4028 | 43.9762 | 0.32386 | 0.0015798 | 11.8229 | 12.1483 | 44.3092 | 1.8924 | 0.030355 | 336.462 | 35.2961 | 417.99
4018 | 16631 | 91 | 48 | 126.672 | 22408.107 | 7.6166 | 1347.3698 | 0.20749 | [21 empty] | 4018 | 63 | 2.6319 | 86 | 165.8094 | 27794.6712 | 30.2117 | 5064.3872 | 0.77992 | [20 empty] | 4047 | 98.1914 | 17369.9265 | 84.2043 | 13548.6217 | 182.3956 | 30918.5482 | 53.83% | 56.18% | 4.7615 | 7.947% | 0.4204% | 1.894% | [25 empty] | 4034 | 647 | 2128 | 7.6607 | 0.076607 | 65.347 | 5.6289 | 62.759 | 2.5233 | 0.09058 | 1.0527 | 414.96 | 412.832 | 0.86184 | 0.20556 | 2780.1325 | 488.6221 | 2.677 | 4602 | 0.082987 | 0.040476 | 0.064155 | 7.724 | 6261 | 3.5299 | 6.9731 | 11.1499 | 0.546 | 318 | 0.27652 | 0.19357 | 95.4 | 86.493 | 76.6321 | 163.1251 | 2.6665 | 2.7348 | 0.12445 | 0.050944 | 5.7703 | [66 empty] | 4029 | 1836.8118 | [7 empty] | 4029 | 21.2444 | 0.14592 | 0.0014 | 6.5811 | 6.7284 | 20.0344 | 0.836 | 0.026899 | 187.2893 | 19.6474 | 227.834
4019 | 10892 | 124 | 52 | 186.992 | 33078.6341 | 17.1678 | 3036.966 | 0.46769 | [21 empty] | 4019 | 64 | 2.7418 | 91 | 175.4778 | 29877.476 | 31.9733 | 5443.8891 | 0.83836 | [20 empty] | 4048 | 142.1311 | 25142.8085 | 94.6148 | 14955.7169 | 236.746 | 40098.5254 | 60.04% | 62.7% | 6.1752 | 13.8% | 0.8666% | 3.973% | [25 empty] | 4035 | 337 | 2135 | 7.6859 | 0.076859 | 34.037 | 2.9319 | 32.689 | 1.3143 | 0.04718 | 0.54426 | 416.325 | 414.19 | 0.86467 | 0.20624 | 2476.038 | 455.4214 | 2.828 | 2976 | 0.087668 | 0.042759 | 0.068158 | 9.456 | 5819 | 4.3214 | 8.5367 | 13.9062 | 0.621 | 316 | 0.27478 | 0.19235 | 94.8 | 85.9491 | 87.1585 | 173.1075 | 2.6497 | 2.7176 | 0.12367 | 0.050623 | 5.734 | [66 empty] | 4030 | 1812.9439 | [7 empty] | 4030 | 34.7971 | 0.29023 | 0.00072171 | 6.4158 | 6.7067 | 41.9994 | 1.1532 | 0.013867 | 182.5835 | 19.1537 | 244.9037
4020 | 13608 | 381 | 45 | 497.205 | 87954.898 | 36.5377 | 6463.4699 | 0.99537 | [21 empty] | 4020 | 67 | 2.7076 | 91 | 181.4093 | 31277.9827 | 33.0541 | 5699.0714 | 0.87766 | [20 empty] | 4049 | 288.4084 | 51019.0557 | 88.58 | 16365.4771 | 376.9884 | 67384.5328 | 76.5% | 75.71% | 10.3772 | 15.7% | 0.7771% | 3.708% | [25 empty] | 4036 | 520 | 3962 | 14.2631 | 0.14263 | 52.52 | 4.524 | 50.44 | 2.028 | 0.0728 | 0.84708 | 772.59 | 768.628 | 1.6046 | 0.38273 | 4487.7021 | 832.6057 | 3.388 | 3405 | 0.10503 | 0.051227 | 0.082065 | 7.644 | 9581 | 3.4933 | 6.9008 | 11.2415 | 0.757 | 601 | 0.52261 | 0.36583 | 180.3 | 163.4664 | 106.2463 | 269.7127 | 5.0395 | 5.1686 | 0.2352 | 0.09628 | 10.9055 | [66 empty] | 4031 | 2066.1679 | [7 empty] | 4031 | 28.2981 | 0.21139 | 0.0012422 | 7.3252 | 7.5378 | 30.6829 | 0.818 | 0.023868 | 208.4652 | 21.8688 | 261.8587
4021 | 19822 | 327 | 52 | 493.116 | 87231.5594 | 24.8772 | 4400.7446 | 0.67771 | [21 empty] | 4021 | 69 | 2.1832 | 101 | 150.6439 | 35751.396 | 27.4484 | 6514.1592 | 1.0032 | [20 empty] | 4050 | 947.5066 | 167612.6521 | 90.916 | 14774.5001 | 1038.4226 | 182387.1522 | 91.24% | 91.9% | 28.0876 | 62.01% | 4.157% | 18.49% | [25 empty] | 4037 | 336 | 2115 | 7.6139 | 0.076139 | 33.936 | 2.9232 | 32.592 | 1.3104 | 0.04704 | 0.53827 | 412.425 | 410.31 | 0.85657 | 0.20431 | 2461.0983 | 454.4754 | 4.247 | 2877 | 0.13166 | 0.064215 | 0.10377 | 4.157 | 8902 | 1.8997 | 3.7529 | 6.0759 | 0.724 | 561 | 0.48783 | 0.34148 | 168.3 | 152.5868 | 101.6147 | 254.2015 | 4.7041 | 4.8246 | 0.21955 | 0.089872 | 10.1796 | [66 empty] | 4032 | 1904.1315 | [7 empty] | 4032 | 41.7375 | 0.36476 | 0.00085099 | 6.2339 | 6.5995 | 51.2784 | 1.806 | 0.016351 | 177.4072 | 18.6107 | 249.1187
4022 | 6368 | 242 | 45 | 315.81 | 55866.3656 | 49.5933 | 8772.9846 | 1.351 | [21 empty] | 4022 | 68 | 2.6126 | 93 | 177.6576 | 32442.5066 | 32.3705 | 5911.256 | 0.91033 | [20 empty] | 4051 | 1590.6874 | 281390.463 | 81.6652 | 15478.0477 | 1672.3526 | 296868.5107 | 95.12% | 94.79% | 45.7178 | 68.52% | 4.383% | 18.78% | [25 empty] | 4038 | 600 | 1672 | 6.0192 | 0.060192 | 60.6 | 5.22 | 58.2 | 2.34 | 0.084 | 0.978 | 326.04 | 324.368 | 0.67716 | 0.16152 | 2277.9587 | 394.9913 | 4.494 | 3758 | 0.13931 | 0.067949 | 0.11116 | 4.275 | 6744 | 1.9537 | 3.8594 | 6.3139 | 0.649 | 345 | 0.3 | 0.21 | 103.5 | 93.8368 | 91.0883 | 184.9251 | 2.8929 | 2.967 | 0.13502 | 0.055269 | 6.2602 | [66 empty] | 4033 | 2003.7248 | [7 empty] | 4033 | 32.6042 | 0.2182 | 0.0010979 | 10.6984 | 10.9177 | 29.916 | 1.26 | 0.021096 | 304.4628 | 31.9393 | 367.5992
4023 | 5496 | 459 | 37 | 492.507 | 87123.8281 | 89.6119 | 15852.2249 | 2.4412 | [21 empty] | 4023 | 64 | 2.5462 | 95 | 162.9556 | 31190.7716 | 29.6917 | 5683.181 | 0.87521 | [20 empty] | 4052 | 581.2033 | 102814.0884 | 71.1264 | 16917.1224 | 652.3297 | 119731.2108 | 89.1% | 85.87% | 18.4386 | 23.09% | 1.758% | 7.796% | [25 empty] | 4039 | 454 | 1899 | 6.8363 | 0.068363 | 45.854 | 3.9498 | 44.038 | 1.7706 | 0.06356 | 0.74274 | 370.305 | 368.406 | 0.76909 | 0.18344 | 2356.8338 | 422.123 | 3.273 | 3299 | 0.10146 | 0.049488 | 0.078537 | 4.532 | 7224 | 2.0711 | 4.0914 | 6.5217 | 0.519 | 564 | 0.49043 | 0.3433 | 169.2 | 153.4027 | 72.8426 | 226.2453 | 4.7293 | 4.8504 | 0.22072 | 0.090353 | 10.2341 | [66 empty] | 4034 | 1367.028 | [7 empty] | 4034 | 25.0231 | 0.2011 | 0.00079741 | 5.2583 | 5.4602 | 27.9533 | 1.0708 | 0.015321 | 149.6432 | 15.6981 | 194.3808
4024 | 13874 | 592 | 29 | 497.872 | 88072.8894 | 35.8853 | 6348.0531 | 0.9776 | [21 empty] | 4024 | 68 | 3.2546 | 104 | 221.3115 | 36279.7923 | 40.3245 | 6610.4368 | 1.018 | [20 empty] | 4053 | 19.2104 | 3398.2855 | 100.9601 | 18654.6718 | 120.1704 | 22052.9573 | 15.99% | 15.41% | 3.3962 | 6.112% | 0.2535% | 1.254% | [25 empty] | 4040 | 423 | 2733 | 9.8387 | 0.098387 | 42.723 | 3.6801 | 41.031 | 1.6497 | 0.05922 | 0.68145 | 532.935 | 530.202 | 1.1069 | 0.26401 | 3164.9111 | 583.8975 | 4.566 | 3264 | 0.14155 | 0.069038 | 0.10949 | 4.239 | 8626 | 1.9372 | 3.8269 | 6.1115 | 0.764 | 435 | 0.37826 | 0.26478 | 130.5 | 118.3159 | 107.2288 | 225.5447 | 3.6476 | 3.741 | 0.17024 | 0.069687 | 7.8933 | [66 empty] | 4035 | 1377.9175 | [7 empty] | 4035 | 29.6277 | 0.24963 | 0.00080003 | 5.2252 | 5.4756 | 35.5356 | 1.1312 | 0.015372 | 148.7021 | 15.5994 | 200.9837
4025 | 17614 | 605 | 30 | 526.35 | 93110.6094 | 29.8825 | 5286.1706 | 0.81407 | [21 empty] | 4025 | 60 | 3.0287 | 80 | 181.724 | 24624.2934 | 33.1114 | 4486.7218 | 0.69096 | [20 empty] | 4054 | 797.3798 | 141055.423 | 94.5273 | 13985.674 | 891.9071 | 155041.0969 | 89.4% | 90.98% | 23.8763 | 36.78% | 2.245% | 10.23% | [25 empty] | 4041 | 459 | 2259 | 8.1323 | 0.081323 | 46.359 | 3.9933 | 44.523 | 1.7901 | 0.06426 | 0.74633 | 440.505 | 438.246 | 0.91489 | 0.21822 | 2723.6044 | 493.7403 | 4.537 | 2252 | 0.14065 | 0.068599 | 0.11051 | 7.395 | 8672 | 3.3795 | 6.676 | 10.9287 | 0.406 | 340 | 0.29565 | 0.20696 | 102 | 92.4768 | 56.9828 | 149.4597 | 2.851 | 2.924 | 0.13306 | 0.054468 | 6.1695 | [66 empty] | 4036 | 2623.2164 | [7 empty] | 4036 | 43.6664 | 0.34216 | 0.0014846 | 9.9378 | 10.2815 | 49.5327 | 1.3552 | 0.028526 | 282.8163 | 29.6685 | 363.4012
4026 | 15639 | 527 | 27 | 412.641 | 72995.6397 | 26.3854 | 4667.5388 | 0.7188 | [21 empty] | 4026 | 67 | 2.7952 | 96 | 187.2755 | 32996.5532 | 34.1229 | 6012.2072 | 0.92588 | [20 empty] | 4055 | 151.2477 | 26755.5118 | 111.6076 | 15733.8832 | 262.8553 | 42489.395 | 57.54% | 62.97% | 6.5434 | 11.75% | 0.4709% | 2.186% | [25 empty] | 4042 | 353 | 1903 | 6.8507 | 0.068507 | 35.653 | 3.0711 | 34.241 | 1.3767 | 0.04942 | 0.56092 | 371.085 | 369.182 | 0.77071 | 0.18383 | 2262.2219 | 413.0032 | 2.98 | 2569 | 0.09238 | 0.045058 | 0.072588 | 5.506 | 4178 | 2.5162 | 4.9707 | 8.0724 | 0.445 | 498 | 0.43304 | 0.30313 | 149.4 | 135.4514 | 62.4566 | 197.9079 | 4.1758 | 4.2828 | 0.19489 | 0.07978 | 9.0365 | [66 empty] | 4037 | 2083.8078 | [7 empty] | 4037 | 42.2313 | 0.33537 | 0.00079253 | 9.2764 | 9.6126 | 46.9852 | 1.6988 | 0.015228 | 263.9932 | 27.6939 | 340.3864
4027 | 10732 | 490 | 43 | 611.03 | 108090.3879 | 56.9353 | 10071.7842 | 1.5511 | [21 empty] | 4027 | 66 | 3.0456 | 80 | 201.0068 | 27086.7227 | 36.6249 | 4935.394 | 0.76005 | [20 empty] | 4056 | 759.5393 | 134361.4839 | 73.3971 | 15278.1762 | 832.9364 | 149639.6601 | 91.19% | 89.79% | 23.0445 | 42.13% | 1.664% | 7.845% | [25 empty] | 4043 | 316 | 1886 | 6.7895 | 0.067895 | 31.916 | 2.7492 | 30.652 | 1.2324 | 0.04424 | 0.50086 | 367.77 | 365.884 | 0.76383 | 0.18219 | 2211.9881 | 407.5899 | 3.195 | 3472 | 0.099045 | 0.048308 | 0.078984 | 7.51 | 5841 | 3.4321 | 6.7799 | 10.9088 | 0.566 | 321 | 0.27913 | 0.19539 | 96.3 | 87.309 | 79.4391 | 166.7481 | 2.6917 | 2.7606 | 0.12562 | 0.051424 | 5.8247 | [66 empty] | 4038 | 1313.5582 | [7 empty] | 4038 | 25.8189 | 0.20451 | 0.00062653 | 5.7047 | 5.9099 | 25.4359 | 1.7976 | 0.012038 | 162.3488 | 17.031 | 206.6253
4028 | 10839 | 381 | 51 | 563.499 | 99682.2177 | 51.9881 | 9196.6249 | 1.4163 | [21 empty] | 4028 | 69 | 3.2102 | 89 | 221.5058 | 31503.7054 | 40.3599 | 5740.1997 | 0.88399 | [20 empty] | 4057 | 1046.1973 | 185070.897 | 106.4315 | 17101.0042 | 1152.6288 | 202171.9012 | 90.77% | 91.54% | 31.1345 | 83.6% | 2.76% | 13.45% | [25 empty] | 4044 | 264 | 3827 | 13.7771 | 0.13777 | 26.664 | 2.2968 | 25.608 | 1.0296 | 0.03696 | 0.429 | 746.265 | 742.438 | 1.5499 | 0.36969 | 4100.8433 | 780.2858 | 3.131 | 3550 | 0.097061 | 0.047341 | 0.076408 | 8.436 | 9469 | 3.8553 | 7.6158 | 12.33 | 0.817 | 756 | 0.65739 | 0.46017 | 226.8 | 205.6249 | 114.6674 | 320.2924 | 6.3392 | 6.5016 | 0.29586 | 0.12111 | 13.718 | [66 empty] | 4039 | 2055.4178 | [7 empty] | 4039 | 44.8242 | 0.36201 | 0.0007116 | 9.326 | 9.6887 | 52.9318 | 1.3092 | 0.013673 | 265.405 | 27.842 | 347.5016
4029 | 18416 | 67 | 46 | 89.378 | 15810.8484 | 4.8533 | 858.5387 | 0.13221 | [21 empty] | 4029 | 63 | 2.8135 | 98 | 177.2509 | 31672.9974 | 32.2964 | 5771.0459 | 0.88874 | [20 empty] | 4058 | 653.2421 | 115557.655 | 92.8729 | 19123.7036 | 746.115 | 134681.3586 | 87.55% | 85.8% | 20.7409 | 45.57% | 2.546% | 11.71% | [25 empty] | 4045 | 562 | 3351 | 12.0635 | 0.12064 | 56.762 | 4.8894 | 54.514 | 2.1918 | 0.07868 | 0.91606 | 653.445 | 650.094 | 1.3572 | 0.32371 | 3918.1326 | 717.7592 | 4.047 | 4395 | 0.12546 | 0.061191 | 0.097844 | 8.658 | 9065 | 3.9567 | 7.8163 | 12.6936 | 0.378 | 655 | 0.56957 | 0.3987 | 196.5 | 178.1539 | 53.053 | 231.2069 | 5.4923 | 5.633 | 0.25633 | 0.10493 | 11.8853 | [66 empty] | 4040 | 1846.6356 | [7 empty] | 4040 | 29.925 | 0.23013 | 0.0010241 | 7.1929 | 7.4241 | 29.4511 | 1.8264 | 0.019677 | 204.7006 | 21.4739 | 257.4717
4030 | 7168 | 365 | 33 | 349.305 | 61791.5862 | 48.7312 | 8620.478 | 1.3276 | [21 empty] | 4030 | 65 | 2.493 | 91 | 162.0438 | 30344.3116 | 29.5255 | 5528.9499 | 0.85146 | [20 empty] | 4059 | 442.7234 | 78317.1749 | 104.8235 | 18612.0326 | 547.5469 | 96929.2075 | 80.86% | 80.8% | 14.9271 | 41.83% | 1.705% | 7.919% | [25 empty] | 4046 | 610 | 2272 | 8.1791 | 0.081791 | 61.61 | 5.307 | 59.17 | 2.379 | 0.0854 | 0.98698 | 443.04 | 440.768 | 0.92016 | 0.21948 | 2890.3284 | 514.2515 | 4.669 | 2646 | 0.14474 | 0.070595 | 0.11232 | 10.003 | 5516 | 4.5714 | 9.0305 | 14.6475 | 0.38 | 521 | 0.45304 | 0.31713 | 156.3 | 141.7071 | 53.3337 | 195.0408 | 4.3687 | 4.4806 | 0.20389 | 0.083464 | 9.4538 | [66 empty] | 4041 | 1554.6719 | [7 empty] | 4041 | 33.0568 | 0.28093 | 0.00084649 | 5.6221 | 5.9038 | 37.7044 | 1.8148 | 0.016265 | 159.9959 | 16.7842 | 216.3156
4031 | 18860 | 308 | 51 | 455.532 | 80583.0001 | 24.1533 | 4272.6935 | 0.65799 | [21 empty] | 4031 | 70 | 2.5317 | 98 | 177.2168 | 35192.2193 | 32.2902 | 6412.2733 | 0.98749 | [20 empty] | 4060 | 1186.8808 | 209957.6222 | 77.6645 | 18212.2896 | 1264.5453 | 228169.9119 | 93.86% | 92.02% | 35.1382 | 65.49% | 4.452% | 19.13% | [25 empty] | 4047 | 270 | 3965 | 14.2739 | 0.14274 | 27.27 | 2.349 | 26.19 | 1.053 | 0.0378 | 0.43254 | 773.175 | 769.21 | 1.6058 | 0.38302 | 4243.829 | 807.3815 | 2.531 | 4497 | 0.078461 | 0.038269 | 0.061957 | 5.916 | 9603 | 2.7036 | 5.3408 | 8.5827 | 0.689 | 701 | 0.60957 | 0.4267 | 210.3 | 190.6655 | 96.7024 | 287.3679 | 5.878 | 6.0286 | 0.27434 | 0.1123 | 12.72 | [66 empty] | 4042 | 1594.3503 | [7 empty] | 4042 | 33.7214 | 0.2583 | 0.00071309 | 8.2347 | 8.4937 | 36.6787 | 1.192 | 0.013701 | 234.3469 | 24.5839 | 296.8152
4032 | 13007 | 656 | 38 | 722.912 | 127882.1637 | 55.5787 | 9831.7955 | 1.5141 | [21 empty] | 4032 | 69 | 2.1797 | 95 | 150.399 | 33627.5507 | 27.4038 | 6127.1795 | 0.94359 | [20 empty] | 4061 | 411.5323 | 72799.5208 | 84.1967 | 18121.6812 | 495.729 | 90921.2021 | 83.02% | 80.07% | 14.0019 | 17.53% | 1.145% | 5.201% | [25 empty] | 4048 | 535 | 3134 | 11.2823 | 0.11282 | 54.035 | 4.6545 | 51.895 | 2.0865 | 0.0749 | 0.87312 | 611.13 | 607.996 | 1.2693 | 0.30274 | 3679.004 | 674.9427 | 4.003 | 2456 | 0.12409 | 0.060525 | 0.09678 | 5.708 | 7681 | 2.6086 | 5.1531 | 8.2913 | 0.436 | 650 | 0.56522 | 0.39565 | 195 | 176.7939 | 61.1934 | 237.9873 | 5.4504 | 5.59 | 0.25438 | 0.10413 | 11.7946 | [66 empty] | 4043 | 1364.4057 | [7 empty] | 4043 | 29.1051 | 0.24332 | 0.00070672 | 5.3079 | 5.5519 | 33.8963 | 1.278 | 0.013579 | 151.0549 | 15.8462 | 202.0891
4033 | 8103 | 145 | 47 | 197.635 | 34961.3666 | 24.3903 | 4314.6201 | 0.66445 | [21 empty] | 4033 | 66 | 3.2026 | 104 | 211.37 | 35212.7396 | 38.5131 | 6416.0122 | 0.98807 | [20 empty] | 4062 | 87.0323 | 15395.9 | 91.6615 | 16426.771 | 178.6938 | 31822.671 | 48.7% | 48.38% | 4.9007 | 9.721% | 0.6035% | 2.674% | [25 empty] | 4049 | 497 | 3607 | 12.9851 | 0.12985 | 50.197 | 4.3239 | 48.209 | 1.9383 | 0.06958 | 0.79818 | 703.365 | 699.758 | 1.4608 | 0.34844 | 4110.8349 | 761.4224 | 3.117 | 4853 | 0.096627 | 0.047129 | 0.075783 | 10.944 | 11037 | 5.0014 | 9.88 | 16.1044 | 0.827 | 494 | 0.42957 | 0.3007 | 148.2 | 134.3634 | 116.071 | 250.4343 | 4.1423 | 4.2484 | 0.19333 | 0.079139 | 8.9639 | [66 empty] | 4044 | 2603.4086 | [7 empty] | 4044 | 45.9022 | 0.33644 | 0.0014341 | 12.5008 | 12.8387 | 49.0428 | 1.2524 | 0.027554 | 355.7556 | 37.3201 | 443.3984
4034 | 20619 | 107 | 38 | 117.914 | 20858.8285 | 5.7187 | 1011.6314 | 0.15579 | [21 empty] | 4034 | 68 | 3.0051 | 88 | 204.3478 | 30698.2858 | 37.2336 | 5593.4465 | 0.86139 | [20 empty] | 4063 | 172.8676 | 30580.0506 | 96.8945 | 16621.3126 | 269.7622 | 47201.3632 | 64.08% | 64.79% | 7.269 | 13.93% | 0.6437% | 3.121% | [25 empty] | 4050 | 464 | 2122 | 7.6391 | 0.076391 | 46.864 | 4.0368 | 45.008 | 1.8096 | 0.06496 | 0.74797 | 413.79 | 411.668 | 0.85941 | 0.20499 | 2593.4736 | 468.5249 | 3.295 | 3483 | 0.10214 | 0.04982 | 0.079214 | 5.579 | 10899 | 2.5496 | 5.0366 | 8.1391 | 0.41 | 452 | 0.39304 | 0.27513 | 135.6 | 122.9398 | 57.5442 | 180.484 | 3.7901 | 3.8872 | 0.17689 | 0.07241 | 8.2018 | [66 empty] | 4045 | 1971.1872 | [7 empty] | 4045 | 36.0382 | 0.25245 | 0.0012557 | 10.8307 | 11.0844 | 33.9323 | 1.6188 | 0.024127 | 308.2274 | 32.3342 | 376.1369
4035 | 14595 | 218 | 27 | 170.694 | 30195.5398 | 11.6954 | 2068.8962 | 0.31861 | [21 empty] | 4035 | 72 | 2.4011 | 96 | 172.8778 | 35458.9825 | 31.4996 | 6460.8794 | 0.99498 | [20 empty] | 4064 | 183.9127 | 32533.9087 | 81.0358 | 17940.4644 | 264.9485 | 50474.3731 | 69.41% | 64.46% | 7.7731 | 11.94% | 0.9765% | 4.674% | [25 empty] | 4051 | 523 | 2217 | 7.9811 | 0.079811 | 52.823 | 4.5501 | 50.731 | 2.0397 | 0.07322 | 0.82843 | 432.315 | 430.098 | 0.89788 | 0.21416 | 2749.6415 | 494.6452 | 2.501 | 4966 | 0.077531 | 0.037815 | 0.061865 | 6.69 | 9990 | 3.0573 | 6.0396 | 9.8204 | 0.626 | 480 | 0.41739 | 0.29217 | 144 | 130.5555 | 87.8602 | 218.4158 | 4.0249 | 4.128 | 0.18785 | 0.076896 | 8.7098 | [66 empty] | 4046 | 1637.9701 | [7 empty] | 4046 | 39.2218 | 0.31136 | 0.00085137 | 8.615 | 8.9272 | 42.3951 | 1.8676 | 0.016358 | 245.1702 | 25.7193 | 315.1685
4036 | 17132 | 511 | 53 | 785.407 | 138937.4454 | 45.8444 | 8109.8205 | 1.2489 | [21 empty] | 4036 | 66 | 2.4113 | 104 | 159.1444 | 35212.7396 | 28.9972 | 6416.0122 | 0.98807 | [20 empty] | 4065 | 153.0416 | 27072.8562 | 103.9441 | 16671.9467 | 256.9857 | 43744.8029 | 59.55% | 61.89% | 6.7367 | 12.69% | 0.8839% | 4.088% | [25 empty] | 4052 | 446 | 2402 | 8.6471 | 0.086471 | 45.046 | 3.8802 | 43.262 | 1.7394 | 0.06244 | 0.72787 | 468.39 | 465.988 | 0.97281 | 0.23203 | 2851.7127 | 519.241 | 4.112 | 2690 | 0.12747 | 0.062173 | 0.099415 | 5.94 | 8195 | 2.7146 | 5.3625 | 8.7623 | 0.637 | 548 | 0.47652 | 0.33357 | 164.4 | 149.0509 | 89.4041 | 238.455 | 4.5951 | 4.7128 | 0.21446 | 0.08779 | 9.9437 | [66 empty] | 4047 | 2184.8728 | [7 empty] | 4047 | 29.2324 | 0.17239 | 0.0014858 | 11.5914 | 11.7652 | 23.5632 | 1.0124 | 0.028548 | 329.8739 | 34.605 | 389.0831
4037 | 9938 | 452 | 45 | 589.86 | 104345.4433 | 59.354 | 10499.6421 | 1.6169 | [21 empty] | 4037 | 72 | 2.9508 | 87 | 212.4598 | 32134.7029 | 38.7117 | 5855.172 | 0.9017 | [20 empty] | 4066 | 34.0444 | 6022.4107 | 97.5745 | 15355.4599 | 131.6189 | 21377.8706 | 25.87% | 28.17% | 3.2922 | 3.825% | 0.3129% | 1.279% | [25 empty] | 4053 | 516 | 3936 | 14.1695 | 0.14169 | 52.116 | 4.4892 | 50.052 | 2.0124 | 0.07224 | 0.82715 | 767.52 | 763.584 | 1.5941 | 0.38022 | 4456.6188 | 826.5598 | 3.243 | 2145 | 0.10053 | 0.049034 | 0.080024 | 7.788 | 10724 | 3.5591 | 7.0308 | 11.2915 | 0.837 | 519 | 0.4513 | 0.31591 | 155.7 | 141.1632 | 117.4745 | 258.6376 | 4.3519 | 4.4634 | 0.20311 | 0.083144 | 9.4175 | [66 empty] | 4048 | 1907.2913 | [7 empty] | 4048 | 31.3468 | 0.20441 | 0.0011744 | 10.7481 | 10.9536 | 26.2479 | 1.6012 | 0.022565 | 305.8745 | 32.0874 | 365.8335
4038 | 19202 | 215 | 47 | 293.045 | 51839.2677 | 15.2612 | 2699.6806 | 0.41575 | [21 empty] | 4038 | 69 | 2.1706 | 101 | 149.7729 | 35751.396 | 27.2897 | 6514.1592 | 1.0032 | [20 empty] | 4067 | 164.008 | 29012.7919 | 97.801 | 15733.8832 | 261.809 | 44746.6751 | 62.64% | 64.84% | 6.891 | 11.7% | 0.6008% | 2.87% | [25 empty] | 4054 | 249 | 1756 | 6.3215 | 0.063215 | 25.149 | 2.1663 | 24.153 | 0.9711 | 0.03486 | 0.40662 | 342.42 | 340.664 | 0.71118 | 0.16963 | 2011.887 | 373.3368 | 4.18 | 4272 | 0.12958 | 0.063202 | 0.10226 | 4.265 | 6674 | 1.9491 | 3.8504 | 6.2915 | 0.649 | 698 | 0.60696 | 0.42487 | 209.4 | 189.8495 | 91.0883 | 280.9378 | 5.8529 | 6.0028 | 0.27316 | 0.11182 | 12.6656 | [66 empty] | 4049 | 2232.4075 | [7 empty] | 4049 | 39.5663 | 0.31954 | 0.0013516 | 8.1685 | 8.4894 | 46.3373 | 1.2468 | 0.02597 | 232.4646 | 24.3864 | 304.4611
4039 | 13477 | 683 | 46 | 911.122 | 161176.2604 | 67.6057 | 11959.3575 | 1.8417 | [21 empty] | 4039 | 68 | 2.7631 | 104 | 187.8896 | 36279.7923 | 34.2348 | 6610.4368 | 1.018 | [20 empty] | 4068 | 226.1441 | 40004.5861 | 67.5838 | 15280.8412 | 293.7278 | 55285.4273 | 76.99% | 72.36% | 8.514 | 14% | 0.7626% | 3.563% | [25 empty] | 4055 | 474 | 3785 | 13.6259 | 0.13626 | 47.874 | 4.1238 | 45.978 | 1.8486 | 0.06636 | 0.75413 | 738.075 | 734.29 | 1.5329 | 0.36563 | 4268.0165 | 794.7242 | 3.836 | 3998 | 0.11892 | 0.058 | 0.094598 | 6.661 | 7487 | 3.0441 | 6.0134 | 9.6996 | 0.854 | 691 | 0.60087 | 0.42061 | 207.3 | 187.9456 | 119.8605 | 307.806 | 5.7942 | 5.9426 | 0.27042 | 0.1107 | 12.5385 | [66 empty] | 4050 | 2227.2946 | [7 empty] | 4050 | 48.6271 | 0.42277 | 0.00079516 | 7.474 | 7.8976 | 62.7064 | 1.318 | 0.015278 | 212.7004 | 22.3131 | 299.0532
4040 | 8658 | 261 | 28 | 211.932 | 37490.4867 | 24.4782 | 4330.1555 | 0.66684 | [21 empty] | 4040 | 69 | 2.427 | 101 | 167.4627 | 35751.396 | 30.5129 | 6514.1592 | 1.0032 | [20 empty] | 4069 | 848.5481 | 150107.0288 | 95.6223 | 18921.1672 | 944.1704 | 169028.196 | 89.87% | 88.81% | 26.0303 | 58.54% | 2.422% | 11.84% | [25 empty] | 4056 | 287 | 3746 | 13.4855 | 0.13485 | 28.987 | 2.4969 | 27.839 | 1.1193 | 0.04018 | 0.46666 | 730.47 | 726.724 | 1.5171 | 0.36186 | 4042.5038 | 766.8406 | 2.779 | 3315 | 0.086149 | 0.042018 | 0.068112 | 5.569 | 10566 | 2.545 | 5.0276 | 8.0039 | 0.855 | 523 | 0.45478 | 0.31835 | 156.9 | 142.2511 | 120.0008 | 262.2519 | 4.3855 | 4.4978 | 0.20468 | 0.083785 | 9.4901 | [66 empty] | 4051 | 2979.0241 | [7 empty] | 4051 | 67.7191 | 0.61715 | 0.00083076 | 7.937 | 8.555 | 95.4375 | 1.0004 | 0.015962 | 225.8766 | 23.6953 | 346.0257
4041 | 16682 | 481 | 31 | 432.419 | 76494.3414 | 25.9213 | 4585.4419 | 0.70616 | [21 empty] | 4041 | 63 | 2.4223 | 94 | 152.6062 | 30380.222 | 27.8059 | 5535.493 | 0.85247 | [20 empty] | 4070 | 1402.9572 | 248181.2414 | 99.5669 | 16357.4823 | 1502.524 | 264538.7237 | 93.37% | 93.82% | 40.739 | 49.47% | 3.017% | 13.21% | [25 empty] | 4057 | 445 | 2555 | 9.1979 | 0.091979 | 44.945 | 3.8715 | 43.165 | 1.7355 | 0.0623 | 0.71467 | 498.225 | 495.67 | 1.0348 | 0.24681 | 3005.0784 | 549.7034 | 4.258 | 4239 | 0.132 | 0.064381 | 0.10191 | 9.948 | 4451 | 4.5462 | 8.9808 | 14.6478 | 0.702 | 863 | 0.75043 | 0.5253 | 258.9 | 234.728 | 98.527 | 333.2549 | 7.2364 | 7.4218 | 0.33774 | 0.13825 | 15.6596 | [66 empty] | 4052 | 2039.8194 | [7 empty] | 4052 | 42.1704 | 0.33707 | 0.00090008 | 9.0614 | 9.3994 | 47.4879 | 1.6448 | 0.017294 | 257.8757 | 27.0521 | 334.0779
4042 | 11359 | 446 | 29 | 375.086 | 66352.2106 | 33.021 | 5841.3778 | 0.89957 | [21 empty] | 4042 | 70 | 2.7082 | 93 | 189.5731 | 33396.6979 | 34.5416 | 6085.1165 | 0.93711 | [20 empty] | 4071 | 1002.4812 | 177337.5805 | 86.0148 | 16853.1635 | 1088.496 | 194190.7441 | 92.1% | 91.32% | 29.9054 | 50.39% | 3.781% | 17.07% | [25 empty] | 4058 | 610 | 4201 | 15.1235 | 0.15123 | 61.61 | 5.307 | 59.17 | 2.379 | 0.0854 | 0.98088 | 819.195 | 814.994 | 1.7014 | 0.40582 | 4816.5142 | 888.9648 | 4.139 | 3657 | 0.12831 | 0.062582 | 0.10163 | 6.44 | 6831 | 2.9431 | 5.8139 | 9.2848 | 0.499 | 441 | 0.38348 | 0.26843 | 132.3 | 119.9479 | 70.0356 | 189.9834 | 3.6979 | 3.7926 | 0.17259 | 0.070648 | 8.0022 | [66 empty] | 4053 | 2106.7796 | [7 empty] | 4053 | 28.3971 | 0.19789 | 0.0014749 | 8.5819 | 8.7813 | 26.4801 | 1.2972 | 0.028339 | 244.229 | 25.6205 | 297.6553
4043 | 7284 | 183 | 27 | 143.289 | 25347.632 | 19.6717 | 3479.9055 | 0.53591 | [21 empty] | 4043 | 62 | 2.665 | 95 | 165.2302 | 30216.06 | 30.1061 | 5505.5816 | 0.84786 | [20 empty] | 4072 | 592.0051 | 104724.9111 | 80.0597 | 14377.4221 | 672.0648 | 119102.3332 | 88.09% | 87.93% | 18.3418 | 30.76% | 2.232% | 10.02% | [25 empty] | 4059 | 587 | 2886 | 10.3895 | 0.1039 | 59.287 | 5.1069 | 56.939 | 2.2893 | 0.08218 | 0.93392 | 562.77 | 559.884 | 1.1688 | 0.27879 | 3483.0651 | 632.3259 | 4.006 | 4297 | 0.12419 | 0.060571 | 0.096005 | 7.55 | 9564 | 3.4504 | 6.816 | 10.9056 | 0.538 | 650 | 0.56522 | 0.39565 | 195 | 176.7939 | 75.5093 | 252.3032 | 5.4504 | 5.59 | 0.25438 | 0.10413 | 11.7946 | [66 empty] | 4054 | 2089.2914 | [7 empty] | 4054 | 47.5855 | 0.36574 | 0.00065801 | 11.5418 | 11.9081 | 52.0018 | 1.672 | 0.012643 | 328.4622 | 34.4569 | 416.6055
4044 | 13378 | 595 | 34 | 586.67 | 103781.1366 | 43.8533 | 7757.5973 | 1.1947 | [21 empty] | 4044 | 68 | 2.4936 | 88 | 169.5661 | 30698.2858 | 30.8962 | 5593.4465 | 0.86139 | [20 empty] | 4073 | 293.3281 | 51889.35 | 110.9557 | 19571.4157 | 404.2839 | 71460.7657 | 72.55% | 72.61% | 11.005 | 21.61% | 1.921% | 7.999% | [25 empty] | 4060 | 240 | 3302 | 11.8871 | 0.11887 | 24.24 | 2.088 | 23.28 | 0.936 | 0.0336 | 0.3816 | 643.89 | 640.588 | 1.3373 | 0.31897 | 3551.5549 | 675.1536 | 3.136 | 4992 | 0.097216 | 0.047416 | 0.075866 | 8.854 | 10508 | 4.0463 | 7.9932 | 12.7092 | 0.473 | 491 | 0.42696 | 0.29887 | 147.3 | 133.5474 | 66.3864 | 199.9338 | 4.1171 | 4.2226 | 0.19215 | 0.078658 | 8.9094 | [66 empty] | 4055 | 2280.151 | [7 empty] | 4055 | 33.6025 | 0.22004 | 0.0014183 | 11.426 | 11.6475 | 29.0549 | 1.5344 | 0.027252 | 325.1681 | 34.1114 | 389.896
4045 | 13262 | 156 | 37 | 167.388 | 29610.7128 | 12.6216 | 2232.7487 | 0.34384 | [21 empty] | 4045 | 66 | 2.581 | 87 | 170.3439 | 29456.811 | 31.0379 | 5367.241 | 0.82656 | [20 empty] | 4074 | 203.742 | 36041.6827 | 71.7047 | 15691.244 | 275.4467 | 51732.9266 | 73.97% | 69.67% | 7.9669 | 12.17% | 0.6042% | 2.887% | [25 empty] | 4061 | 334 | 1902 | 6.8471 | 0.068471 | 33.734 | 2.9058 | 32.398 | 1.3026 | 0.04676 | 0.53974 | 370.89 | 368.988 | 0.77031 | 0.18373 | 2243.3912 | 411.3497 | 2.037 | 2563 | 0.063147 | 0.030799 | 0.049125 | 7.312 | 10315 | 3.3416 | 6.6011 | 10.7268 | 0.747 | 623 | 0.54174 | 0.37922 | 186.9 | 169.4502 | 104.8428 | 274.293 | 5.224 | 5.3578 | 0.24381 | 0.099805 | 11.3047 | [66 empty] | 4056 | 2715.3229 | [7 empty] | 4056 | 43.9871 | 0.36027 | 0.0014037 | 8.648 | 9.0097 | 53.4855 | 1.1116 | 0.026971 | 246.1113 | 25.818 | 326.5534
4046 | 22059 | 510 | 34 | 502.86 | 88955.2599 | 22.7961 | 4032.6062 | 0.62102 | [21 empty] | 4046 | 62 | 2.3424 | 86 | 145.2281 | 27353.4859 | 26.4616 | 4984.0001 | 0.76754 | [20 empty] | 4075 | 180.3353 | 31901.0678 | 100.7919 | 17077.0196 | 281.1272 | 48978.0874 | 64.15% | 65.13% | 7.5426 | 11.56% | 0.7836% | 3.304% | [25 empty] | 4062 | 438 | 1795 | 6.4619 | 0.064619 | 44.238 | 3.8106 | 42.486 | 1.7082 | 0.06132 | 0.69861 | 350.025 | 348.23 | 0.72697 | 0.1734 | 2239.8534 | 401.616 | 3.006 | 3394 | 0.093186 | 0.045451 | 0.072267 | 10.763 | 6185 | 4.9187 | 9.7166 | 15.5757 | 0.492 | 440 | 0.38261 | 0.26783 | 132 | 119.6759 | 69.0531 | 188.729 | 3.6895 | 3.784 | 0.17219 | 0.070488 | 7.984 | [66 empty] | 4057 | 2772.0217 | [7 empty] | 4057 | 66.6084 | 0.53336 | 0.00095741 | 14.2701 | 14.8044 | 78.9389 | 1.7032 | 0.018396 | 406.1072 | 42.6022 | 529.3699
4047 | 21630 | 169 | 38 | 186.238 | 32945.2525 | 8.6102 | 1523.1277 | 0.23456 | [21 empty] | 4047 | 62 | 2.6144 | 82 | 162.094 | 26081.2308 | 29.5347 | 4752.1862 | 0.73184 | [20 empty] | 4076 | 2440.506 | 431722.2432 | 93.6665 | 18468.1251 | 2534.1725 | 450190.3683 | 96.3% | 95.9% | 69.3293 | 143.7% | 5.114% | 24.87% | [25 empty] | 4063 | 471 | 3789 | 13.6403 | 0.1364 | 47.571 | 4.0977 | 45.687 | 1.8369 | 0.06594 | 0.75548 | 738.855 | 735.066 | 1.5345 | 0.36602 | 4264.9396 | 793.1407 | 4.753 | 2723 | 0.14734 | 0.071865 | 0.11585 | 6.018 | 8102 | 2.7502 | 5.4329 | 8.8068 | 0.701 | 327 | 0.28435 | 0.19904 | 98.1 | 88.941 | 98.3866 | 187.3276 | 2.742 | 2.8122 | 0.12797 | 0.052385 | 5.9336 | [66 empty] | 4058 | 2720.1975 | [7 empty] | 4058 | 43.4006 | 0.36939 | 0.0015742 | 7.2921 | 7.6631 | 52.6611 | 1.6556 | 0.030247 | 207.5241 | 21.7701 | 283.6411
4048 | 15818 | 206 | 33 | 197.142 | 34874.1555 | 12.4631 | 2204.7133 | 0.33953 | [21 empty] | 4048 | 61 | 2.9858 | 92 | 182.1345 | 28789.903 | 33.1862 | 5245.7256 | 0.80784 | [20 empty] | 4077 | 425.0681 | 75193.9749 | 81.5857 | 17721.9383 | 506.6537 | 92915.9132 | 83.9% | 80.93% | 14.3091 | 39.92% | 2.681% | 11.93% | [25 empty] | 4064 | 461 | 2939 | 10.5803 | 0.1058 | 46.561 | 4.0107 | 44.717 | 1.7979 | 0.06454 | 0.73944 | 573.105 | 570.166 | 1.1903 | 0.28391 | 3403.7431 | 625.6303 | 3.214 | 3398 | 0.099634 | 0.048596 | 0.077899 | 8.46 | 4240 | 3.8662 | 7.6375 | 12.1131 | 0.493 | 513 | 0.44609 | 0.31226 | 153.9 | 139.5312 | 69.1934 | 208.7247 | 4.3016 | 4.4118 | 0.20076 | 0.082183 | 9.3086 | [66 empty] | 4059 | 2167.9889 | [7 empty] | 4059 | 42.7671 | 0.32394 | 0.0010814 | 10.7481 | 11.0731 | 45.5468 | 1.6024 | 0.020779 | 305.8745 | 32.0874 | 385.1319
4049 | 9919 | 173 | 50 | 250.85 | 44375.0287 | 25.2898 | 4473.7402 | 0.68896 | [21 empty] | 4049 | 69 | 2.4713 | 89 | 170.5174 | 31503.7054 | 31.0695 | 5740.1997 | 0.88399 | [20 empty] | 4078 | 80.9307 | 14316.5323 | 104.3113 | 17148.9733 | 185.242 | 31465.5057 | 43.69% | 45.5% | 4.8457 | 8.053% | 0.54% | 2.567% | [25 empty] | 4065 | 390 | 2504 | 9.0143 | 0.090143 | 39.39 | 3.393 | 37.83 | 1.521 | 0.0546 | 0.63219 | 488.28 | 485.776 | 1.0141 | 0.24189 | 2898.8578 | 533.5665 | 3.865 | 4243 | 0.11982 | 0.058439 | 0.093619 | 8.731 | 7001 | 3.9901 | 7.8822 | 12.5642 | 0.468 | 585 | 0.5087 | 0.35609 | 175.5 | 159.1145 | 65.6847 | 224.7992 | 4.9054 | 5.031 | 0.22894 | 0.093717 | 10.6151 | [66 empty] | 4060 | 2868.6643 | [7 empty] | 4060 | 60.4691 | 0.53884 | 0.0012373 | 8.1189 | 8.659 | 81.7197 | 1.2544 | 0.023774 | 231.0529 | 24.2383 | 338.2891
4050 | 7103 | 407 | 50 | 590.15 | 104396.7439 | 83.0846 | 14697.5565 | 2.2634 | [21 empty] | 4050 | 66 | 2.6517 | 84 | 175.0141 | 28441.0589 | 31.8888 | 5182.1637 | 0.79805 | [20 empty] | 4079 | 247.7324 | 43823.5358 | 80.1785 | 14070.9525 | 327.911 | 57894.4882 | 75.55% | 75.7% | 8.9158 | 15.87% | 1.142% | 5.06% | [25 empty] | 4066 | 384 | 2706 | 9.7415 | 0.097415 | 38.784 | 3.3408 | 37.248 | 1.4976 | 0.05376 | 0.61978 | 527.67 | 524.964 | 1.0959 | 0.2614 | 3097.7754 | 573.8099 | 3.953 | 2044 | 0.12254 | 0.059769 | 0.096348 | 8.006 | 5652 | 3.6587 | 7.2276 | 11.6582 | 0.622 | 768 | 0.66783 | 0.46748 | 230.4 | 208.8888 | 87.2988 | 296.1877 | 6.4398 | 6.6048 | 0.30056 | 0.12303 | 13.9358 | [66 empty] | 4061 | 1752.8902 | [7 empty] | 4061 | 38.7277 | 0.28715 | 0.00071272 | 10.3016 | 10.5895 | 42.9299 | 0.8148 | 0.013694 | 293.1689 | 30.7545 | 367.6819
4051 | 5399 | 541 | 48 | 753.072 | 133217.4273 | 139.4836 | 24674.4633 | 3.7999 | [21 empty] | 4051 | 66 | 2.3819 | 88 | 157.2063 | 29795.395 | 28.6441 | 5428.9334 | 0.83606 | [20 empty] | 4080 | 1460.9508 | 258440.2303 | 99.8666 | 15653.9346 | 1560.8174 | 274094.165 | 93.6% | 94.29% | 42.2105 | 63.56% | 5.951% | 24.28% | [25 empty] | 4067 | 619 | 3638 | 13.0967 | 0.13097 | 62.519 | 5.3853 | 60.043 | 2.4141 | 0.08666 | 0.9805 | 709.41 | 705.772 | 1.4734 | 0.35143 | 4263.5207 | 780.7029 | 2.266 | 2143 | 0.070246 | 0.034262 | 0.055641 | 7.207 | 5529 | 3.2936 | 6.5063 | 10.5793 | 0.71 | 755 | 0.65652 | 0.45957 | 226.5 | 205.353 | 99.6498 | 305.0028 | 6.3308 | 6.493 | 0.29547 | 0.12095 | 13.6999 | [66 empty] | 4062 | 1264.8468 | [7 empty] | 4062 | 32.3019 | 0.2544 | 0.00067262 | 7.2756 | 7.5307 | 36.0057 | 1.2024 | 0.012924 | 207.0535 | 21.7207 | 265.9952
4052 | 20024 | 690 | 51 | 1020.51 | 180526.851 | 50.9643 | 9015.5239 | 1.3884 | [21 empty] | 4052 | 69 | 1.9843 | 92 | 136.919 | 32565.628 | 24.9476 | 5933.6896 | 0.91379 | [20 empty] | 4081 | 461.2944 | 81602.3603 | 91.423 | 18612.0326 | 552.7174 | 100214.3929 | 83.46% | 81.43% | 15.433 | 35.86% | 2.84% | 12.09% | [25 empty] | 4068 | 310 | 3460 | 12.4559 | 0.12456 | 31.31 | 2.697 | 30.07 | 1.209 | 0.0434 | 0.50747 | 674.7 | 671.24 | 1.4013 | 0.33424 | 3775.2559 | 711.4525 | 2.159 | 2459 | 0.066929 | 0.032644 | 0.053438 | 6.927 | 10534 | 3.1656 | 6.2535 | 10.0995 | 0.687 | 469 | 0.40783 | 0.28548 | 140.7 | 127.5636 | 96.4217 | 223.9853 | 3.9327 | 4.0334 | 0.18354 | 0.075134 | 8.5102 | [66 empty] | 4063 | 2063.8004 | [7 empty] | 4063 | 27.7701 | 0.22751 | 0.0014198 | 5.4071 | 5.636 | 28.7121 | 1.9012 | 0.027281 | 153.8784 | 16.1424 | 200.6614
4053 | 17560 | 34 | 30 | 29.58 | 5232.6623 | 1.6845 | 297.9876 | 0.04589 | [21 empty] | 4053 | 70 | 2.7764 | 100 | 194.3491 | 35910.4279 | 35.4118 | 6543.136 | 1.0076 | [20 empty] | 4082 | 266.9414 | 47221.5769 | 111.6768 | 15222.2122 | 378.6182 | 62443.7891 | 70.5% | 75.62% | 9.6163 | 13.89% | 1.618% | 6.425% | [25 empty] | 4069 | 578 | 2639 | 9.5003 | 0.095003 | 58.378 | 5.0286 | 56.066 | 2.2542 | 0.08092 | 0.91729 | 514.605 | 511.966 | 1.0688 | 0.25493 | 3221.7955 | 580.5353 | 3.936 | 4802 | 0.12202 | 0.059512 | 0.094505 | 10.409 | 5197 | 4.7569 | 9.397 | 14.9037 | 0.669 | 353 | 0.30696 | 0.21487 | 105.9 | 96.0127 | 93.8954 | 189.9081 | 2.96 | 3.0358 | 0.13815 | 0.056551 | 6.4054 | [66 empty] | 4064 | 1794.416 | [7 empty] | 4064 | 33.3319 | 0.25101 | 0.0011013 | 8.4827 | 8.7348 | 35.107 | 1.2856 | 0.021161 | 241.4056 | 25.3244 | 303.1437
4054 | 5160 | 429 | 29 | 360.789 | 63823.0905 | 69.9203 | 12368.816 | 1.9048 | [21 empty] | 4054 | 64 | 2.8432 | 82 | 181.9659 | 26922.5608 | 33.1555 | 4905.4825 | 0.75544 | [20 empty] | 4083 | 306.4194 | 54205.1792 | 92.9015 | 19307.5854 | 399.3209 | 73512.7646 | 76.74% | 73.74% | 11.321 | 16.33% | 0.8492% | 4.134% | [25 empty] | 4070 | 321 | 2699 | 9.7163 | 0.097163 | 32.421 | 2.7927 | 31.137 | 1.2519 | 0.04494 | 0.52451 | 526.305 | 523.606 | 1.0931 | 0.26072 | 3025.211 | 564.2517 | 4.864 | 2750 | 0.15078 | 0.073544 | 0.11899 | 4.434 | 9521 | 2.0263 | 4.0029 | 6.3887 | 0.816 | 316 | 0.27478 | 0.19235 | 94.8 | 85.9491 | 114.5271 | 200.4761 | 2.6497 | 2.7176 | 0.12367 | 0.050623 | 5.734 | [66 empty] | 4065 | 1648.0248 | [7 empty] | 4065 | 34.5969 | 0.25086 | 0.0009383 | 9.6732 | 9.925 | 33.9833 | 1.546 | 0.018029 | 275.2871 | 28.8787 | 339.7131
4055 | 22369 | 310 | 33 | 296.67 | 52480.5253 | 13.2626 | 2346.1275 | 0.3613 | [21 empty] | 4055 | 72 | 2.984 | 82 | 214.8457 | 30287.8809 | 39.1464 | 5518.6678 | 0.84987 | [20 empty] | 4084 | 499.3949 | 88342.2822 | 86.2039 | 14497.345 | 585.5988 | 102839.6272 | 85.28% | 85.9% | 15.8373 | 16.36% | 2.621% | 9.588% | [25 empty] | 4071 | 295 | 3072 | 11.0591 | 0.11059 | 29.795 | 2.5665 | 28.615 | 1.1505 | 0.0413 | 0.47436 | 599.04 | 595.968 | 1.2442 | 0.29676 | 3375.0196 | 635.5647 | 2.903 | 4049 | 0.089993 | 0.043893 | 0.06979 | 8.428 | 5058 | 3.8516 | 7.6086 | 12.4325 | 0.481 | 728 | 0.63304 | 0.44313 | 218.4 | 198.0092 | 67.5092 | 265.5184 | 6.1044 | 6.2608 | 0.2849 | 0.11663 | 13.2099 | [66 empty] | 4066 | 1725.7435 | [7 empty] | 4066 | 33.6527 | 0.20649 | 0.001014 | 12.6992 | 12.9067 | 26.6685 | 1.5812 | 0.019483 | 361.4025 | 37.9125 | 427.5842
4056 | 7265 | 355 | 47 | 483.865 | 85595.0699 | 66.6022 | 11781.8403 | 1.8144 | [21 empty] | 4056 | 63 | 2.2427 | 91 | 141.2902 | 29410.6404 | 25.7441 | 5358.8284 | 0.82526 | [20 empty] | 4085 | 1382.3673 | 244538.926 | 97.0029 | 16789.2047 | 1479.3702 | 261328.1306 | 93.44% | 93.58% | 40.2445 | 62.22% | 4.487% | 20.83% | [25 empty] | 4072 | 384 | 2416 | 8.6975 | 0.086975 | 38.784 | 3.3408 | 37.248 | 1.4976 | 0.05376 | 0.60941 | 471.12 | 468.704 | 0.97848 | 0.23339 | 2809.8002 | 518.2708 | 4.371 | 2400 | 0.1355 | 0.066089 | 0.10469 | 4.398 | 7580 | 2.0099 | 3.9704 | 6.3011 | 0.5 | 797 | 0.69304 | 0.48513 | 239.1 | 216.7766 | 70.1759 | 286.9525 | 6.683 | 6.8542 | 0.31191 | 0.12768 | 14.462 | [66 empty] | 4067 | 2248.8611 | [7 empty] | 4067 | 34.6032 | 0.21852 | 0.0013632 | 12.4843 | 12.7042 | 31.4616 | 0.9064 | 0.026193 | 355.285 | 37.2707 | 424.9499
4057 | 3825 | 242 | 50 | 350.9 | 62073.7396 | 91.7386 | 16228.4287 | 2.4992 | [21 empty] | 4057 | 69 | 2.9693 | 93 | 204.8817 | 32919.6022 | 37.3309 | 5998.1862 | 0.92372 | [20 empty] | 4086 | 292.896 | 51812.9039 | 95.9824 | 15669.9243 | 388.8783 | 67482.8283 | 75.32% | 76.78% | 10.3924 | 22.78% | 1.089% | 5.151% | [25 empty] | 4073 | 564 | 3621 | 13.0355 | 0.13035 | 56.964 | 4.9068 | 54.708 | 2.1996 | 0.07896 | 0.91199 | 706.095 | 702.474 | 1.4665 | 0.34979 | 4191.1306 | 771.179 | 3.168 | 1972 | 0.098208 | 0.0479 | 0.077263 | 9.713 | 6803 | 4.4388 | 8.7687 | 14.0211 | 0.339 | 847 | 0.73652 | 0.51557 | 254.1 | 230.3761 | 47.5793 | 277.9554 | 7.1023 | 7.2842 | 0.33147 | 0.13569 | 15.3692 | [66 empty] | 4068 | 2006.3588 | [7 empty] | 4068 | 29.9681 | 0.22391 | 0.0012965 | 7.7551 | 7.9803 | 32.5124 | 0.8636 | 0.024912 | 220.7002 | 23.1523 | 277.2534
4058 | 14606 | 577 | 50 | 836.65 | 148002.2634 | 57.2813 | 10132.9771 | 1.5605 | [21 empty] | 4058 | 69 | 2.591 | 104 | 178.7812 | 36813.3186 | 32.5752 | 6707.6491 | 1.033 | [20 empty] | 4087 | 1051.0168 | 185923.4591 | 82.463 | 16109.6416 | 1133.4797 | 202033.1008 | 92.72% | 92.03% | 31.1131 | 47.75% | 2.715% | 12.81% | [25 empty] | 4074 | 653 | 2812 | 10.1231 | 0.10123 | 65.953 | 5.6811 | 63.341 | 2.5467 | 0.09142 | 1.037 | 548.34 | 545.528 | 1.1389 | 0.27164 | 3470.9545 | 623.0591 | 3.768 | 4121 | 0.11681 | 0.056972 | 0.092409 | 8.591 | 4786 | 3.9261 | 7.7558 | 12.3394 | 0.817 | 558 | 0.48522 | 0.33965 | 167.4 | 151.7708 | 114.6674 | 266.4382 | 4.679 | 4.7988 | 0.21837 | 0.089392 | 10.1252 | [66 empty] | 4069 | 2358.6464 | [7 empty] | 4069 | 52.3822 | 0.48047 | 0.00098889 | 5.837 | 6.3185 | 70.942 | 1.5744 | 0.019001 | 166.1134 | 17.4259 | 256.0747
4059 | 14247 | 596 | 32 | 553.088 | 97840.5258 | 38.8214 | 6867.4476 | 1.0576 | [21 empty] | 4059 | 72 | 2.8026 | 97 | 201.7863 | 35828.3469 | 36.7669 | 6528.1802 | 1.0053 | [20 empty] | 4088 | 56.6405 | 10019.6316 | 117.8678 | 18353.5321 | 174.5084 | 28373.1638 | 32.46% | 35.31% | 4.3695 | 6.879% | 0.3402% | 1.59% | [25 empty] | 4075 | 600 | 1611 | 5.7996 | 0.057996 | 60.6 | 5.22 | 58.2 | 2.34 | 0.084 | 0.9774 | 314.145 | 312.534 | 0.65246 | 0.15562 | 2218.9002 | 384.0674 | 2.584 | 2964 | 0.080104 | 0.03907 | 0.063333 | 4.692 | 7749 | 2.1442 | 4.2358 | 6.7138 | 0.574 | 666 | 0.57913 | 0.40539 | 199.8 | 181.1458 | 80.5619 | 261.7077 | 5.5846 | 5.7276 | 0.26064 | 0.10669 | 12.0849 | [66 empty] | 4070 | 2901.5887 | [7 empty] | 4070 | 58.4663 | 0.55104 | 0.0010114 | 5.2252 | 5.7773 | 80.7709 | 1.9456 | 0.019433 | 148.7021 | 15.5994 | 247.0374
4060 | 4066 | 456 | 32 | 423.168 | 74857.8519 | 104.0748 | 18410.6867 | 2.8352 | [21 empty] | 4060 | 67 | 2.2314 | 102 | 149.505 | 35058.8377 | 27.2409 | 6387.9702 | 0.98375 | [20 empty] | 4089 | 440.7777 | 77972.9774 | 79.1369 | 16885.143 | 519.9146 | 94858.1204 | 84.78% | 82.2% | 14.6082 | 39.78% | 2.004% | 9.248% | [25 empty] | 4076 | 440 | 1570 | 5.652 | 0.05652 | 44.44 | 3.828 | 42.68 | 1.716 | 0.0616 | 0.69872 | 306.15 | 304.58 | 0.63585 | 0.15166 | 2016.0127 | 357.5666 | 3.117 | 2964 | 0.096627 | 0.047129 | 0.07649 | 4.306 | 4276 | 1.9678 | 3.8874 | 6.1926 | 0.843 | 737 | 0.64087 | 0.44861 | 221.1 | 200.4571 | 118.3166 | 318.7737 | 6.1799 | 6.3382 | 0.28843 | 0.11807 | 13.3732 | [66 empty] | 4071 | 2739.693 | [7 empty] | 4071 | 59.1055 | 0.48009 | 0.0011511 | 12.0378 | 12.5191 | 72.6247 | 1.1612 | 0.022118 | 342.5794 | 35.9379 | 452.3253
4061 | 17405 | 637 | 34 | 628.082 | 111106.8638 | 36.0863 | 6383.6176 | 0.98308 | [21 empty] | 4061 | 68 | 2.3835 | 100 | 162.0795 | 34884.4156 | 29.532 | 6356.1892 | 0.97885 | [20 empty] | 4090 | 1227.8009 | 217196.3254 | 123.2284 | 19763.2923 | 1351.0293 | 236959.6177 | 90.88% | 91.66% | 36.4918 | 38.37% | 3.108% | 13.56% | [25 empty] | 4077 | 324 | 1876 | 6.7535 | 0.067535 | 32.724 | 2.8188 | 31.428 | 1.2636 | 0.04536 | 0.51613 | 365.82 | 363.944 | 0.75978 | 0.18122 | 2209.6461 | 406.3601 | 3.997 | 2164 | 0.12391 | 0.060435 | 0.09869 | 10.263 | 8965 | 4.6902 | 9.2652 | 14.9911 | 0.322 | 868 | 0.75478 | 0.52835 | 260.4 | 236.0879 | 45.1933 | 281.2812 | 7.2784 | 7.4648 | 0.33969 | 0.13905 | 15.7503 | [66 empty] | 4072 | 2144.9899 | [7 empty] | 4072 | 44.2769 | 0.31226 | 0.00090533 | 13.1788 | 13.4919 | 43.0435 | 1.7484 | 0.017395 | 375.0492 | 39.3441 | 459.2025
4062 | 19395 | 116 | 44 | 148.016 | 26183.832 | 7.6317 | 1350.03 | 0.2079 | [21 empty] | 4062 | 67 | 2.6336 | 92 | 176.4493 | 31621.6968 | 32.1503 | 5761.6986 | 0.8873 | [20 empty] | 4091 | 117.7212 | 20824.7293 | 108.5466 | 17077.0196 | 226.2679 | 37901.7489 | 52.03% | 54.94% | 5.8369 | 11.57% | 0.6604% | 3.107% | [25 empty] | 4078 | 382 | 1651 | 5.9436 | 0.059436 | 38.582 | 3.3234 | 37.054 | 1.4898 | 0.05348 | 0.6219 | 321.945 | 320.294 | 0.66865 | 0.15949 | 2039.827 | 367.3623 | 3.711 | 3187 | 0.11504 | 0.05611 | 0.089552 | 7.409 | 7610 | 3.3859 | 6.6887 | 10.6484 | 0.555 | 706 | 0.61391 | 0.42974 | 211.8 | 192.0254 | 77.8953 | 269.9207 | 5.92 | 6.0716 | 0.27629 | 0.1131 | 12.8107 | [66 empty] | 4073 | 2326.6954 | [7 empty] | 4073 | 44.6829 | 0.30665 | 0.0013569 | 14.0055 | 14.3135 | 44.1691 | 1.2672 | 0.026071 | 398.578 | 41.8123 | 485.8527
4063 | 22311 | 343 | 34 | 338.198 | 59826.7728 | 15.1584 | 2681.4922 | 0.41295 | [21 empty] | 4063 | 63 | 2.9607 | 99 | 186.5229 | 31996.1912 | 33.9858 | 5829.9342 | 0.89781 | [20 empty] | 4092 | 241.5667 | 42732.8243 | 82.3221 | 16789.2047 | 323.8888 | 59522.029 | 74.58% | 71.79% | 9.1664 | 12.96% | 0.8922% | 4.203% | [25 empty] | 4079 | 478 | 2104 | 7.5743 | 0.075743 | 48.278 | 4.1586 | 46.366 | 1.8642 | 0.06692 | 0.76384 | 410.28 | 408.176 | 0.85212 | 0.20325 | 2591.0362 | 467.3679 | 2.218 | 2884 | 0.068758 | 0.033536 | 0.053188 | 7.07 | 4636 | 3.231 | 6.3826 | 10.3399 | 0.473 | 469 | 0.40783 | 0.28548 | 140.7 | 127.5636 | 66.3864 | 193.95 | 3.9327 | 4.0334 | 0.18354 | 0.075134 | 8.5102 | [66 empty] | 4074 | 1905.6395 | [7 empty] | 4074 | 35.4301 | 0.26454 | 0.0010537 | 9.2268 | 9.4924 | 36.3558 | 1.5072 | 0.020246 | 262.5815 | 27.5458 | 328.0106
4064 | 21676 | 246 | 49 | 349.566 | 61837.7568 | 16.1269 | 2852.8214 | 0.43933 | [21 empty] | 4064 | 68 | 2.294 | 99 | 155.9947 | 34535.5715 | 28.4233 | 6292.6273 | 0.96906 | [20 empty] | 4093 | 1001.907 | 177236.0096 | 83.8728 | 18033.7378 | 1085.7798 | 195269.7474 | 92.28% | 90.76% | 30.0715 | 67.43% | 2.293% | 11.19% | [25 empty] | 4080 | 661 | 3996 | 14.3855 | 0.14385 | 66.761 | 5.7507 | 64.117 | 2.5779 | 0.09254 | 1.0497 | 779.22 | 775.224 | 1.6184 | 0.38601 | 4664.9924 | 855.8753 | 5.191 | 2390 | 0.16092 | 0.078488 | 0.12809 | 7.206 | 9621 | 3.2931 | 6.5054 | 10.3371 | 0.418 | 791 | 0.68783 | 0.48148 | 237.3 | 215.1446 | 58.6671 | 273.8117 | 6.6327 | 6.8026 | 0.30956 | 0.12672 | 14.3531 | [66 empty] | 4075 | 1463.3589 | [7 empty] | 4075 | 30.0241 | 0.18813 | 0.00060368 | 11.0126 | 11.2014 | 26.0171 | 1.0336 | 0.011599 | 313.4037 | 32.8772 | 373.3433
4065 | 8229 | 136 | 28 | 110.432 | 19535.2728 | 13.4199 | 2373.9546 | 0.36559 | [21 empty] | 4065 | 68 | 2.9426 | 92 | 200.0935 | 32093.6624 | 36.4585 | 5847.6941 | 0.90054 | [20 empty] | 4094 | 2589.4451 | 458069.3649 | 92.7704 | 19299.5905 | 2682.2155 | 477368.9554 | 96.54% | 95.96% | 73.5148 | 114.5% | 5.851% | 27.65% | [25 empty] | 4081 | 547 | 3153 | 11.3507 | 0.11351 | 55.247 | 4.7589 | 53.059 | 2.1333 | 0.07658 | 0.87301 | 614.835 | 611.682 | 1.277 | 0.30458 | 3710.0547 | 679.9887 | 4.176 | 2266 | 0.12946 | 0.063141 | 0.10147 | 10.01 | 9510 | 4.5746 | 9.0368 | 14.7029 | 0.325 | 569 | 0.49478 | 0.34635 | 170.7 | 154.7627 | 45.6143 | 200.377 | 4.7712 | 4.8934 | 0.22268 | 0.091154 | 10.3248 | [66 empty] | 4076 | 3771.8534 | [7 empty] | 4076 | 92.8439 | 0.83183 | 0.00058831 | 12.1866 | 13.0191 | 129.0652 | 1.2468 | 0.011304 | 346.8146 | 36.3822 | 513.5201
4066 | 20983 | 80 | 27 | 62.64 | 11080.932 | 2.9853 | 528.0909 | 0.081326 | [21 empty] | 4066 | 67 | 2.8035 | 86 | 187.8319 | 29559.4122 | 34.2243 | 5385.9356 | 0.82943 | [20 empty] | 4095 | 103.5228 | 18313.0445 | 92.4599 | 15768.5276 | 195.9827 | 34081.5721 | 52.82% | 53.73% | 5.2486 | 8.972% | 0.3745% | 1.767% | [25 empty] | 4082 | 538 | 2651 | 9.5435 | 0.095435 | 54.338 | 4.6806 | 52.186 | 2.0982 | 0.07532 | 0.86026 | 516.945 | 514.294 | 1.0737 | 0.25609 | 3198.7149 | 580.9624 | 4.193 | 4943 | 0.12998 | 0.063398 | 0.10201 | 7.804 | 10572 | 3.5664 | 7.0453 | 11.2865 | 0.347 | 758 | 0.65913 | 0.46139 | 227.4 | 206.1689 | 48.7021 | 254.871 | 6.356 | 6.5188 | 0.29664 | 0.12143 | 13.7543 | [66 empty] | 4077 | 1769.9223 | [7 empty] | 4077 | 49.7298 | 0.35614 | 0.00070298 | 14.3528 | 14.7096 | 50.7613 | 1.5988 | 0.013507 | 408.4601 | 42.849 | 503.6827
4067 | 8808 | 156 | 28 | 126.672 | 22408.107 | 14.3815 | 2544.063 | 0.39179 | [21 empty] | 4067 | 72 | 2.6148 | 82 | 188.268 | 30287.8809 | 34.3038 | 5518.6678 | 0.84987 | [20 empty] | 4096 | 871.3901 | 154147.7474 | 98.1172 | 18281.5784 | 969.5073 | 172429.3258 | 89.88% | 89.4% | 26.5541 | 34.58% | 1.982% | 9.183% | [25 empty] | 4083 | 624 | 3339 | 12.0203 | 0.1202 | 63.024 | 5.4288 | 60.528 | 2.4336 | 0.08736 | 1.0146 | 651.105 | 647.766 | 1.3523 | 0.32255 | 3969.6172 | 723.0202 | 2.62 | 1895 | 0.08122 | 0.039614 | 0.063502 | 4.737 | 5107 | 2.1648 | 4.2765 | 6.8039 | 0.829 | 346 | 0.30087 | 0.21061 | 103.8 | 94.1088 | 116.3517 | 210.4604 | 2.9013 | 2.9756 | 0.13541 | 0.055429 | 6.2783 | [66 empty] | 4078 | 1354.2441 | [7 empty] | 4078 | 32.7867 | 0.20949 | 0.00061866 | 11.674 | 11.8841 | 27.5622 | 1.4844 | 0.011887 | 332.2268 | 34.8518 | 396.1371
4068 | 10879 | 173 | 43 | 215.731 | 38162.5247 | 19.83 | 3507.9074 | 0.54022 | [21 empty] | 4068 | 61 | 2.1328 | 94 | 130.0994 | 29415.7705 | 23.705 | 5359.7631 | 0.8254 | [20 empty] | 4097 | 300.9231 | 53232.8972 | 86.853 | 15629.9501 | 387.7761 | 68862.8473 | 77.6% | 77.3% | 10.6049 | 16.66% | 1.103% | 4.919% | [25 empty] | 4084 | 496 | 2370 | 8.5319 | 0.085319 | 50.096 | 4.3152 | 48.112 | 1.9344 | 0.06944 | 0.78715 | 462.15 | 459.78 | 0.95985 | 0.22894 | 2873.9267 | 520.6803 | 3.977 | 4867 | 0.12329 | 0.060132 | 0.097113 | 6.647 | 6989 | 3.0377 | 6.0008 | 9.6672 | 0.342 | 310 | 0.26957 | 0.1887 | 93 | 84.3171 | 48.0003 | 132.3174 | 2.5994 | 2.666 | 0.12132 | 0.049662 | 5.6251 | [66 empty] | 4079 | 1540.486 | [7 empty] | 4079 | 30.8767 | 0.23392 | 0.00078841 | 7.7551 | 7.9898 | 34.0296 | 0.8872 | 0.015149 | 220.7002 | 23.1523 | 278.7845
4069 | 13822 | 682 | 52 | 1028.456 | 181932.4877 | 74.4072 | 13162.5299 | 2.027 | [21 empty] | 4069 | 71 | 2.5926 | 100 | 184.0738 | 36423.434 | 33.5396 | 6636.6093 | 1.022 | [20 empty] | 4098 | 3298.0009 | 583411.9308 | 94.6056 | 14942.3921 | 3392.6065 | 598354.3229 | 97.21% | 97.5% | 92.1466 | 213.2% | 7.455% | 35.67% | [25 empty] | 4085 | 375 | 1635 | 5.886 | 0.05886 | 37.875 | 3.2625 | 36.375 | 1.4625 | 0.0525 | 0.61238 | 318.825 | 317.19 | 0.66217 | 0.15794 | 2016.0176 | 363.0722 | 3.441 | 4877 | 0.10667 | 0.052028 | 0.085066 | 6.812 | 6835 | 3.1131 | 6.1497 | 9.9195 | 0.551 | 493 | 0.4287 | 0.30009 | 147.9 | 134.0914 | 77.3339 | 211.4253 | 4.1339 | 4.2398 | 0.19294 | 0.078979 | 8.9457 | [66 empty] | 4080 | 3628.1195 | [7 empty] | 4080 | 73.4133 | 0.61753 | 0.0014974 | 13.0796 | 13.6986 | 90.9562 | 2.0764 | 0.028771 | 372.2257 | 39.0479 | 504.335
4070 | 4229 | 598 | 30 | 520.26 | 92033.2966 | 123.022 | 21762.4253 | 3.3514 | [21 empty] | 4070 | 62 | 3.0914 | 99 | 191.6672 | 31488.3152 | 34.9231 | 5737.3955 | 0.88356 | [20 empty] | 4099 | 397.9346 | 70394.1025 | 98.6834 | 16885.143 | 496.6181 | 87279.2455 | 80.13% | 80.65% | 13.441 | 25.27% | 2.438% | 11.03% | [25 empty] | 4086 | 374 | 3389 | 12.2003 | 0.122 | 37.774 | 3.2538 | 36.278 | 1.4586 | 0.05236 | 0.60476 | 660.855 | 657.466 | 1.3725 | 0.32738 | 3772.0885 | 706.5704 | 3.896 | 4217 | 0.12078 | 0.058907 | 0.096255 | 10.014 | 8665 | 4.5764 | 9.0404 | 14.6093 | 0.589 | 658 | 0.57217 | 0.40052 | 197.4 | 178.9699 | 82.6672 | 261.6371 | 5.5175 | 5.6588 | 0.25751 | 0.10541 | 11.9397 | [66 empty] | 4081 | 2167.4314 | [7 empty] | 4081 | 45.7247 | 0.37001 | 0.0011815 | 9.4087 | 9.7799 | 52.6994 | 1.6704 | 0.022701 | 267.7578 | 28.0888 | 350.2392
4071 | 5190 | 437 | 36 | 456.228 | 80706.1216 | 87.9052 | 15550.3124 | 2.3947 | [21 empty] | 4071 | 62 | 2.6706 | 102 | 165.5793 | 32442.5066 | 30.1697 | 5911.256 | 0.91033 | [20 empty] | 4100 | 253.5587 | 44854.1899 | 80.9737 | 15262.1865 | 334.5324 | 60116.3764 | 75.79% | 74.61% | 9.2579 | 13.18% | 1.072% | 4.841% | [25 empty] | 4087 | 375 | 1559 | 5.6124 | 0.056124 | 37.875 | 3.2625 | 36.375 | 1.4625 | 0.0525 | 0.603 | 304.005 | 302.446 | 0.63139 | 0.1506 | 1942.3093 | 349.4425 | 3.751 | 4392 | 0.11628 | 0.056715 | 0.089893 | 9.798 | 10875 | 4.4777 | 8.8454 | 14.02 | 0.707 | 615 | 0.53478 | 0.37435 | 184.5 | 167.2743 | 99.2287 | 266.503 | 5.1569 | 5.289 | 0.24068 | 0.098523 | 11.1595 | [66 empty] | 4082 | 1910.2364 | [7 empty] | 4082 | 39.9079 | 0.27381 | 0.00099339 | 12.5339 | 12.8087 | 37.1353 | 1.6772 | 0.019087 | 356.6967 | 37.4188 | 432.9472
4072 | 16909 | 658 | 46 | 877.772 | 155276.6901 | 51.9115 | 9183.0794 | 1.4142 | [21 empty] | 4072 | 65 | 2.371 | 83 | 154.1157 | 27676.6798 | 28.081 | 5042.8884 | 0.7766 | [20 empty] | 4101 | 50.5844 | 8948.3208 | 77.4411 | 17495.4172 | 128.0256 | 26443.738 | 39.51% | 33.84% | 4.0723 | 5.66% | 0.5465% | 2.474% | [25 empty] | 4088 | 536 | 3881 | 13.9715 | 0.13971 | 54.136 | 4.6632 | 51.992 | 2.0904 | 0.07504 | 0.86564 | 756.795 | 752.914 | 1.5718 | 0.3749 | 4424.015 | 819.2184 | 3.92 | 4469 | 0.12152 | 0.05927 | 0.095307 | 5.074 | 11028 | 2.3188 | 4.5807 | 7.4345 | 0.791 | 649 | 0.56435 | 0.39504 | 194.7 | 176.5219 | 111.0183 | 287.5402 | 5.442 | 5.5814 | 0.25399 | 0.10397 | 11.7764 | [66 empty] | 4083 | 2106.5545 | [7 empty] | 4083 | 28.2215 | 0.22883 | 0.0012512 | 5.7213 | 5.9513 | 32.5274 | 1.048 | 0.024041 | 162.8193 | 17.0804 | 213.4991
4073 | 16416 | 280 | 52 | 422.24 | 74693.69 | 25.7212 | 4550.0542 | 0.70071 | [21 empty] | 4073 | 72 | 2.9665 | 102 | 213.5909 | 37675.1689 | 38.9178 | 6864.6844 | 1.0572 | [20 empty] | 4102 | 737.628 | 130485.4017 | 80.1763 | 17652.6495 | 817.8042 | 148138.0512 | 90.2% | 88.08% | 22.8133 | 44.18% | 3.032% | 13.86% | [25 empty] | 4089 | 438 | 3113 | 11.2067 | 0.11207 | 44.238 | 3.8106 | 42.486 | 1.7082 | 0.06132 | 0.71175 | 607.035 | 603.922 | 1.2608 | 0.30072 | 3558.4477 | 658.9468 | 1.897 | 5131 | 0.058807 | 0.028683 | 0.046322 | 4.954 | 9539 | 2.264 | 4.4724 | 7.1021 | 0.446 | 437 | 0.38 | 0.266 | 131.1 | 118.8599 | 62.5969 | 181.4568 | 3.6643 | 3.7582 | 0.17102 | 0.070007 | 7.9296 | [66 empty] | 4084 | 1782.6394 | [7 empty] | 4084 | 36.0762 | 0.31812 | 0.00088809 | 5.126 | 5.445 | 44.6546 | 1.5908 | 0.017064 | 145.8786 | 15.3032 | 207.4443
4074 | 11098 | 159 | 43 | 198.273 | 35074.2279 | 17.8657 | 3160.4098 | 0.4867 | [21 empty] | 4074 | 64 | 2.1568 | 92 | 138.0323 | 30205.7999 | 25.1505 | 5503.7121 | 0.84757 | [20 empty] | 4103 | 331.9299 | 58717.9594 | 78.306 | 15118.2791 | 410.236 | 73836.2385 | 80.91% | 79.52% | 11.3708 | 18.79% | 1.491% | 6.418% | [25 empty] | 4090 | 349 | 3917 | 14.1011 | 0.14101 | 35.249 | 3.0363 | 33.853 | 1.3611 | 0.04886 | 0.55945 | 763.815 | 759.898 | 1.5864 | 0.37838 | 4271.4808 | 804.9403 | 1.985 | 2840 | 0.061535 | 0.030013 | 0.048681 | 6.577 | 10323 | 3.0057 | 5.9376 | 9.7139 | 0.709 | 604 | 0.52522 | 0.36765 | 181.2 | 164.2824 | 99.5094 | 263.7918 | 5.0647 | 5.1944 | 0.23638 | 0.096761 | 10.9599 | [66 empty] | 4085 | 2533.3123 | [7 empty] | 4085 | 63.3071 | 0.56878 | 0.00061267 | 8.152 | 8.7214 | 86.0384 | 1.3764 | 0.011772 | 231.994 | 24.3371 | 343.7577
4075 | 18948 | 287 | 36 | 299.628 | 53003.7915 | 15.8132 | 2797.3291 | 0.43079 | [21 empty] | 4075 | 72 | 2.6948 | 89 | 194.0254 | 32873.4317 | 35.3528 | 5989.7736 | 0.92243 | [20 empty] | 4104 | 1887.2414 | 333850.4817 | 92.1256 | 16501.3897 | 1979.367 | 350351.8715 | 95.35% | 95.29% | 53.9542 | 129.6% | 6.271% | 28.84% | [25 empty] | 4091 | 513 | 1939 | 6.9803 | 0.069803 | 51.813 | 4.4631 | 49.761 | 2.0007 | 0.07182 | 0.8249 | 378.105 | 376.166 | 0.78529 | 0.18731 | 2457.736 | 437.3485 | 3.715 | 4050 | 0.11516 | 0.056171 | 0.089143 | 5.429 | 7917 | 2.4811 | 4.9012 | 7.8664 | 0.545 | 665 | 0.57826 | 0.40478 | 199.5 | 180.8738 | 76.4917 | 257.3655 | 5.5762 | 5.719 | 0.26025 | 0.10653 | 12.0668 | [66 empty] | 4086 | 2163.8769 | [7 empty] | 4086 | 41.6604 | 0.31068 | 0.0012699 | 10.8803 | 11.1923 | 43.5899 | 1.5584 | 0.024401 | 309.6391 | 32.4823 | 387.2941
4076 | 3648 | 673 | 40 | 780.68 | 138101.2455 | 214.0022 | 37856.7011 | 5.8299 | [21 empty] | 4076 | 70 | 2.5758 | 99 | 180.3089 | 35551.3236 | 32.8536 | 6477.7046 | 0.99757 | [20 empty] | 4105 | 491.7402 | 86988.1821 | 116.1536 | 18036.4027 | 607.8938 | 105024.5849 | 80.89% | 82.83% | 16.1738 | 23.4% | 1.17% | 5.308% | [25 empty] | 4092 | 253 | 2514 | 9.0503 | 0.090503 | 25.553 | 2.2011 | 24.541 | 0.9867 | 0.03542 | 0.40379 | 490.23 | 487.716 | 1.0182 | 0.24285 | 2772.6887 | 520.9631 | 4.698 | 3661 | 0.14564 | 0.071034 | 0.11522 | 7.689 | 5899 | 3.5139 | 6.9415 | 11.1896 | 0.633 | 718 | 0.62435 | 0.43704 | 215.4 | 195.2893 | 88.8427 | 284.132 | 6.0206 | 6.1748 | 0.28099 | 0.11502 | 13.0285 | [66 empty] | 4087 | 2265.5403 | [7 empty] | 4087 | 60.7926 | 0.51956 | 0.00058419 | 10.1693 | 10.6894 | 77.5665 | 1.5004 | 0.011225 | 289.4043 | 30.3596 | 398.8421
4077 | 20548 | 695 | 38 | 765.89 | 135484.9143 | 37.2732 | 6593.5816 | 1.0154 | [21 empty] | 4077 | 70 | 2.2436 | 95 | 157.0532 | 34114.9065 | 28.6162 | 6215.9792 | 0.95726 | [20 empty] | 4106 | 179.2409 | 31707.4704 | 93.4129 | 18121.6812 | 272.6538 | 49829.1516 | 65.74% | 63.63% | 7.6737 | 14.62% | 0.684% | 3.171% | [25 empty] | 4093 | 519 | 4108 | 14.7887 | 0.14789 | 52.419 | 4.5153 | 50.343 | 2.0241 | 0.07266 | 0.82261 | 801.06 | 796.952 | 1.6637 | 0.39683 | 4631.8023 | 860.5068 | 5.151 | 2388 | 0.15968 | 0.077883 | 0.12508 | 4.107 | 4368 | 1.8769 | 3.7077 | 6.0213 | 0.817 | 782 | 0.68 | 0.476 | 234.6 | 212.6967 | 114.6674 | 327.3641 | 6.5572 | 6.7252 | 0.30604 | 0.12528 | 14.1898 | [66 empty] | 4088 | 2198.1962 | [7 empty] | 4088 | 28.601 | 0.17559 | 0.0014543 | 10.7315 | 10.9086 | 21.7355 | 1.568 | 0.027943 | 305.4039 | 32.038 | 360.7734
4078 | 12668 | 62 | 50 | 89.9 | 15903.1895 | 7.0966 | 1255.3828 | 0.19333 | [21 empty] | 4078 | 65 | 3.0892 | 99 | 200.8003 | 33011.9433 | 36.5872 | 6015.0114 | 0.92631 | [20 empty] | 4107 | 778.444 | 137705.6958 | 74.0386 | 13548.6217 | 852.4826 | 151254.3175 | 91.31% | 91.04% | 23.2932 | 39.08% | 3.143% | 14.2% | [25 empty] | 4094 | 410 | 4237 | 15.2531 | 0.15253 | 41.41 | 3.567 | 39.77 | 1.599 | 0.0574 | 0.66584 | 826.215 | 821.978 | 1.716 | 0.40929 | 4651.7118 | 873.6905 | 2.888 | 3654 | 0.089528 | 0.043667 | 0.071307 | 5.561 | 11154 | 2.5414 | 5.0204 | 7.9522 | 0.775 | 862 | 0.74957 | 0.5247 | 258.6 | 234.456 | 108.7727 | 343.2286 | 7.2281 | 7.4132 | 0.33734 | 0.13809 | 15.6414 | [66 empty] | 4089 | 2057.4953 | [7 empty] | 4089 | 32.407 | 0.25557 | 0.0011665 | 7.226 | 7.4827 | 38.0673 | 0.7588 | 0.022413 | 205.6418 | 21.5726 | 266.0629
4079 | 7269 | 165 | 33 | 157.905 | 27933.1828 | 21.7231 | 3842.7821 | 0.59179 | [21 empty] | 4079 | 60 | 2.5724 | 88 | 154.3444 | 27086.7227 | 28.1227 | 4935.394 | 0.76005 | [20 empty] | 4108 | 436.8702 | 77281.7564 | 78.3285 | 14497.345 | 515.1987 | 91779.1014 | 84.8% | 84.2% | 14.134 | 23.2% | 1.513% | 7.175% | [25 empty] | 4095 | 372 | 4014 | 14.4503 | 0.1445 | 37.572 | 3.2364 | 36.084 | 1.4508 | 0.05208 | 0.60785 | 782.73 | 778.716 | 1.6257 | 0.38775 | 4390.4253 | 825.8705 | 2.181 | 2962 | 0.067611 | 0.032977 | 0.052268 | 8.889 | 8290 | 4.0623 | 8.0248 | 12.7193 | 0.865 | 850 | 0.73913 | 0.51739 | 255 | 231.1921 | 121.4043 | 352.5964 | 7.1274 | 7.31 | 0.33265 | 0.13617 | 15.4237 | [66 empty] | 4090 | 3306.5849 | [7 empty] | 4090 | 59.8997 | 0.5114 | 0.0014678 | 9.9874 | 10.5003 | 79.2319 | 0.794 | 0.028202 | 284.228 | 29.8166 | 394.0987
4080 | 6551 | 673 | 43 | 839.231 | 148458.8389 | 128.1073 | 22662.0117 | 3.4899 | [21 empty] | 4080 | 66 | 2.9128 | 89 | 192.2442 | 30133.979 | 35.0283 | 5490.6258 | 0.84556 | [20 empty] | 4109 | 191.8685 | 33941.2869 | 88.8475 | 14390.7469 | 280.716 | 48332.0337 | 68.35% | 70.23% | 7.4431 | 12.21% | 0.6712% | 3.17% | [25 empty] | 4096 | 338 | 3946 | 14.2055 | 0.14205 | 34.138 | 2.9406 | 32.786 | 1.3182 | 0.04732 | 0.55094 | 769.47 | 765.524 | 1.5981 | 0.38118 | 4290.4783 | 809.9493 | 4.107 | 4057 | 0.12732 | 0.062098 | 0.10103 | 6.417 | 8093 | 2.9326 | 5.7931 | 9.1879 | 0.822 | 752 | 0.65391 | 0.45774 | 225.6 | 204.537 | 115.3692 | 319.9062 | 6.3057 | 6.4672 | 0.2943 | 0.12047 | 13.6454 | [66 empty] | 4091 | 1498.411 | [7 empty] | 4091 | 30.4689 | 0.19285 | 0.00072658 | 10.9961 | 11.1897 | 24.8686 | 1.486 | 0.013961 | 312.9331 | 32.8279 | 372.1296
4081 | 7492 | 209 | 50 | 303.05 | 53609.1388 | 40.4498 | 7155.5177 | 1.1019 | [21 empty] | 4081 | 72 | 2.4443 | 97 | 175.9902 | 35828.3469 | 32.0667 | 6528.1802 | 1.0053 | [20 empty] | 4110 | 268.122 | 47430.4232 | 98.3907 | 15326.1454 | 366.5127 | 62756.5686 | 73.15% | 75.58% | 9.6645 | 16.72% | 1.373% | 6.245% | [25 empty] | 4097 | 437 | 4195 | 15.1019 | 0.15102 | 44.137 | 3.8019 | 42.389 | 1.7043 | 0.06118 | 0.69527 | 818.025 | 813.83 | 1.699 | 0.40524 | 4637.325 | 868.7214 | 2.069 | 5178 | 0.064139 | 0.031283 | 0.050397 | 6.056 | 8759 | 2.7676 | 5.4672 | 8.8132 | 0.584 | 401 | 0.3487 | 0.24409 | 120.3 | 109.0683 | 81.9655 | 191.0337 | 3.3625 | 3.4486 | 0.15693 | 0.06424 | 7.2764 | [66 empty] | 4092 | 1799.3243 | [7 empty] | 4092 | 38.692 | 0.26867 | 0.00094205 | 11.8725 | 12.1421 | 35.4522 | 1.8792 | 0.018101 | 337.8737 | 35.4442 | 410.6674
4082 | 16998 | 280 | 49 | 397.88 | 70384.4386 | 23.4075 | 4140.7482 | 0.63768 | [21 empty] | 4082 | 68 | 3.1615 | 84 | 214.9789 | 29302.9091 | 39.1707 | 5339.199 | 0.82224 | [20 empty] | 4111 | 340.8907 | 60303.1044 | 84.3607 | 13815.117 | 425.2513 | 74118.2213 | 80.16% | 81.36% | 11.4142 | 16.84% | 0.8261% | 3.986% | [25 empty] | 4098 | 604 | 2056 | 7.4015 | 0.074015 | 61.004 | 5.2548 | 58.588 | 2.3556 | 0.08456 | 0.97667 | 400.92 | 398.864 | 0.83268 | 0.19861 | 2668.2139 | 471.4503 | 3.526 | 2116 | 0.10931 | 0.053313 | 0.084661 | 6.044 | 9842 | 2.7621 | 5.4564 | 8.8284 | 0.765 | 407 | 0.35391 | 0.24774 | 122.1 | 110.7002 | 107.3691 | 218.0693 | 3.4128 | 3.5002 | 0.15928 | 0.065201 | 7.3852 | [66 empty] | 4093 | 3256.6636 | [7 empty] | 4093 | 56.5292 | 0.44259 | 0.0015394 | 12.9307 | 13.3749 | 62.7731 | 2.0604 | 0.029577 | 367.9906 | 38.6036 | 471.4572
4083 | 17407 | 336 | 48 | 467.712 | 82737.6258 | 26.8692 | 4753.1238 | 0.73198 | [21 empty] | 4083 | 69 | 2.5918 | 105 | 178.8363 | 37167.2928 | 32.5853 | 6772.1457 | 1.0429 | [20 empty] | 4112 | 561.0541 | 99249.718 | 99.7448 | 14270.824 | 660.7989 | 113520.542 | 84.91% | 87.43% | 17.4822 | 36% | 1.944% | 8.925% | [25 empty] | 4099 | 274 | 1597 | 5.7492 | 0.057492 | 27.674 | 2.3838 | 26.578 | 1.0686 | 0.03836 | 0.44224 | 311.415 | 309.818 | 0.64678 | 0.15427 | 1874.9727 | 343.5333 | 4.804 | 3367 | 0.14892 | 0.072636 | 0.11753 | 4.672 | 9840 | 2.1351 | 4.2178 | 6.7063 | 0.336 | 589 | 0.51217 | 0.35852 | 176.7 | 160.2025 | 47.1582 | 207.3607 | 4.9389 | 5.0654 | 0.23051 | 0.094358 | 10.6877 | [66 empty] | 4094 | 4907.3147 | [7 empty] | 4094 | 100.8862 | 0.89142 | 0.0015877 | 14.2536 | 15.1466 | 139.0761 | 1.1552 | 0.030506 | 405.6366 | 42.5528 | 588.4513
4084 | 13864 | 395 | 53 | 607.115 | 107397.8296 | 43.7908 | 7746.5255 | 1.193 | [21 empty] | 4084 | 68 | 2.4403 | 80 | 165.9434 | 27907.5325 | 30.2361 | 5084.9514 | 0.78308 | [20 empty] | 4113 | 216.7171 | 38336.972 | 79.8088 | 18390.8415 | 296.5259 | 56727.8135 | 73.09% | 67.58% | 8.7361 | 16.15% | 0.7683% | 3.553% | [25 empty] | 4100 | 435 | 3760 | 13.5359 | 0.13536 | 43.935 | 3.7845 | 42.195 | 1.6965 | 0.0609 | 0.7121 | 733.2 | 729.44 | 1.5228 | 0.36322 | 4199.2251 | 783.1728 | 4.517 | 3108 | 0.14003 | 0.068297 | 0.10893 | 5.09 | 5647 | 2.3261 | 4.5951 | 7.3752 | 0.525 | 718 | 0.62435 | 0.43704 | 215.4 | 195.2893 | 73.6847 | 268.974 | 6.0206 | 6.1748 | 0.28099 | 0.11502 | 13.0285 | [66 empty] | 4095 | 2353.6948 | [7 empty] | 4095 | 36.3772 | 0.21907 | 0.0015041 | 14.0551 | 14.2757 | 31.6927 | 0.8724 | 0.028901 | 399.9897 | 41.9604 | 474.5441
4085 | 3330 | 449 | 31 | 403.651 | 71405.3208 | 121.2165 | 21443.0393 | 3.3022 | [21 empty] | 4085 | 63 | 2.964 | 100 | 186.7315 | 32319.3851 | 34.0238 | 5888.8224 | 0.90688 | [20 empty] | 4114 | 184.5744 | 32650.9566 | 73.5395 | 17140.9785 | 258.1138 | 49791.9351 | 71.51% | 65.57% | 7.668 | 7.312% | 0.7555% | 3.031% | [25 empty] | 4101 | 422 | 2234 | 8.0423 | 0.080423 | 42.622 | 3.6714 | 40.934 | 1.6458 | 0.05908 | 0.68617 | 435.63 | 433.396 | 0.90477 | 0.2158 | 2665.353 | 486.7322 | 3.59 | 3855 | 0.11129 | 0.054281 | 0.086306 | 6.366 | 4623 | 2.9093 | 5.7471 | 9.1953 | 0.454 | 807 | 0.70174 | 0.49122 | 242.1 | 219.4965 | 63.7197 | 283.2162 | 6.7669 | 6.9402 | 0.31582 | 0.12928 | 14.6434 | [66 empty] | 4096 | 3036.4588 | [7 empty] | 4096 | 54.2885 | 0.42486 | 0.0014786 | 12.4347 | 12.861 | 61.6729 | 1.6428 | 0.028411 | 353.8733 | 37.1226 | 454.3401
4086 | 17199 | 476 | 32 | 441.728 | 78141.0911 | 25.6834 | 4543.3508 | 0.69968 | [21 empty] | 4086 | 70 | 2.6395 | 84 | 184.767 | 30164.7594 | 33.6659 | 5496.2342 | 0.84642 | [20 empty] | 4115 | 341.2468 | 60366.1095 | 81.7891 | 15534.0117 | 423.036 | 75900.1213 | 80.67% | 79.53% | 11.6886 | 22.45% | 1.418% | 6.39% | [25 empty] | 4102 | 416 | 2396 | 8.6255 | 0.086255 | 42.016 | 3.6192 | 40.352 | 1.6224 | 0.05824 | 0.67766 | 467.22 | 464.824 | 0.97038 | 0.23145 | 2821.6542 | 517.8496 | 3.036 | 4629 | 0.094116 | 0.045904 | 0.074227 | 10.819 | 5352 | 4.9443 | 9.7672 | 15.8912 | 0.459 | 429 | 0.37304 | 0.26113 | 128.7 | 116.684 | 64.4215 | 181.1055 | 3.5973 | 3.6894 | 0.16789 | 0.068726 | 7.7844 | [66 empty] | 4097 | 2326.5174 | [7 empty] | 4097 | 29.6601 | 0.2332 | 0.001572 | 6.6307 | 6.8655 | 34.165 | 0.8276 | 0.030204 | 188.701 | 19.7955 | 243.5193
4087 | 7917 | 629 | 40 | 729.64 | 129072.3379 | 92.1612 | 16303.1878 | 2.5107 | [21 empty] | 4087 | 65 | 2.4422 | 93 | 158.742 | 31011.2195 | 28.9239 | 5650.4653 | 0.87017 | [20 empty] | 4116 | 363.7913 | 64354.1983 | 94.8208 | 20147.0456 | 458.6122 | 84501.2439 | 79.32% | 76.16% | 13.0132 | 19.45% | 0.9984% | 4.432% | [25 empty] | 4103 | 388 | 3013 | 10.8467 | 0.10847 | 39.188 | 3.3756 | 37.636 | 1.5132 | 0.05432 | 0.62584 | 587.535 | 584.522 | 1.2203 | 0.29106 | 3405.6174 | 632.4982 | 2.684 | 4281 | 0.083204 | 0.040582 | 0.064241 | 6.875 | 8104 | 3.1419 | 6.2066 | 10.0175 | 0.458 | 371 | 0.32261 | 0.22583 | 111.3 | 100.9085 | 64.2811 | 165.1897 | 3.1109 | 3.1906 | 0.14519 | 0.059434 | 6.732 | [66 empty] | 4098 | 4655.7844 | [7 empty] | 4098 | 113.0216 | 1.1048 | 0.00077043 | 6.7299 | 7.8355 | 172.4495 | 1.4104 | 0.014803 | 191.5245 | 20.0916 | 385.4908
4088 | 21604 | 74 | 50 | 107.3 | 18981.2262 | 4.9667 | 878.5978 | 0.1353 | [21 empty] | 4088 | 71 | 3.1957 | 97 | 226.8968 | 35330.731 | 41.3422 | 6437.5111 | 0.99138 | [20 empty] | 4117 | 1582.1369 | 279877.8973 | 81.9653 | 13111.5694 | 1664.1022 | 292989.4667 | 95.07% | 95.52% | 45.1204 | 86.26% | 4.994% | 23.25% | [25 empty] | 4104 | 533 | 3059 | 11.0123 | 0.11012 | 53.833 | 4.6371 | 51.701 | 2.0787 | 0.07462 | 0.8528 | 596.505 | 593.446 | 1.2389 | 0.2955 | 3601.1012 | 659.6928 | 2.622 | 4233 | 0.081282 | 0.039645 | 0.064621 | 8.634 | 11064 | 3.9457 | 7.7946 | 12.448 | 0.526 | 518 | 0.45043 | 0.3153 | 155.4 | 140.8912 | 73.8251 | 214.7162 | 4.3435 | 4.4548 | 0.20272 | 0.082984 | 9.3994 | [66 empty] | 4099 | 1505.7074 | [7 empty] | 4099 | 36.2562 | 0.26781 | 0.00059843 | 9.7394 | 10.0078 | 35.1336 | 1.9216 | 0.011498 | 277.1694 | 29.0761 | 343.3121
4089 | 18219 | 639 | 38 | 704.178 | 124568.1442 | 38.6507 | 6837.2657 | 1.0529 | [21 empty] | 4089 | 64 | 2.3803 | 99 | 152.3394 | 32504.0673 | 27.7573 | 5922.4728 | 0.91206 | [20 empty] | 4118 | 481.401 | 85159.1868 | 78.2637 | 16917.1224 | 559.6646 | 102076.3092 | 86.02% | 83.43% | 15.7198 | 24.46% | 1.222% | 5.768% | [25 empty] | 4105 | 601 | 2548 | 9.1727 | 0.091727 | 60.701 | 5.2287 | 58.297 | 2.3439 | 0.08414 | 0.98083 | 496.86 | 494.312 | 1.0319 | 0.24614 | 3154.3028 | 565.5659 | 2.634 | 3368 | 0.081654 | 0.039826 | 0.063762 | 7.678 | 4969 | 3.5088 | 6.9315 | 11.2429 | 0.844 | 454 | 0.39478 | 0.27635 | 136.2 | 123.4838 | 118.4569 | 241.9407 | 3.8069 | 3.9044 | 0.17767 | 0.072731 | 8.2381 | [66 empty] | 4100 | 2258.5857 | [7 empty] | 4100 | 35.135 | 0.231 | 0.001409 | 11.8725 | 12.1049 | 29.6743 | 1.8068 | 0.027072 | 337.8737 | 35.4442 | 404.8261
4090 | 4035 | 428 | 35 | 434.42 | 76848.3156 | 107.6629 | 19045.4314 | 2.933 | [21 empty] | 4090 | 72 | 3.2947 | 103 | 237.2159 | 38044.5333 | 43.2224 | 6931.9852 | 1.0675 | [20 empty] | 4119 | 499.4752 | 88356.5017 | 84.5741 | 18188.305 | 584.0493 | 106544.8068 | 85.52% | 82.93% | 16.4079 | 32.47% | 1.207% | 5.843% | [25 empty] | 4106 | 400 | 1617 | 5.8212 | 0.058212 | 40.4 | 3.48 | 38.8 | 1.56 | 0.056 | 0.6508 | 315.315 | 313.698 | 0.65488 | 0.1562 | 2025.3321 | 363.4567 | 3.007 | 2317 | 0.093217 | 0.045466 | 0.073609 | 10.782 | 5295 | 4.9274 | 9.7338 | 15.6519 | 0.69 | 543 | 0.47217 | 0.33052 | 162.9 | 147.6909 | 96.8428 | 244.5337 | 4.5532 | 4.6698 | 0.2125 | 0.086989 | 9.853 | [66 empty] | 4101 | 1538.227 | [7 empty] | 4101 | 32.354 | 0.18575 | 0.00083713 | 13.3441 | 13.5307 | 23.9322 | 1.436 | 0.016085 | 379.755 | 39.8377 | 444.9769
4091 | 22250 | 264 | 30 | 229.68 | 40630.0841 | 10.3227 | 1826.0712 | 0.28121 | [21 empty] | 4091 | 72 | 2.9021 | 89 | 208.9533 | 32873.4317 | 38.0728 | 5989.7736 | 0.92243 | [20 empty] | 4120 | 175.7617 | 31092.0098 | 63.4356 | 15110.2842 | 239.1973 | 46202.2939 | 73.48% | 67.3% | 7.1152 | 8.086% | 0.6122% | 2.629% | [25 empty] | 4107 | 655 | 3174 | 11.4263 | 0.11426 | 66.155 | 5.6985 | 63.535 | 2.5545 | 0.0917 | 1.0572 | 618.93 | 615.756 | 1.2855 | 0.30661 | 3837.4026 | 695.0837 | 2.719 | 2997 | 0.084289 | 0.041111 | 0.066724 | 5.161 | 7052 | 2.3586 | 4.6592 | 7.4315 | 0.452 | 486 | 0.42261 | 0.29583 | 145.8 | 132.1875 | 63.439 | 195.6265 | 4.0752 | 4.1796 | 0.1902 | 0.077857 | 8.8187 | [66 empty] | 4102 | 2102.1803 | [7 empty] | 4102 | 50.363 | 0.44515 | 0.00089783 | 7.0937 | 7.5398 | 66.7578 | 1.2144 | 0.017251 | 201.8772 | 21.1777 | 291.0443
4092 | 19160 | 311 | 45 | 405.855 | 71795.2054 | 21.1824 | 3747.1402 | 0.57706 | [21 empty] | 4092 | 60 | 2.6412 | 105 | 158.4708 | 32319.3851 | 28.8745 | 5888.8224 | 0.90688 | [20 empty] | 4121 | 43.8889 | 7763.8906 | 63.421 | 16357.4823 | 107.3099 | 24121.3729 | 40.9% | 32.19% | 3.7147 | 4.785% | 0.313% | 1.474% | [25 empty] | 4108 | 527 | 2345 | 8.4419 | 0.084419 | 53.227 | 4.5849 | 51.119 | 2.0553 | 0.07378 | 0.84267 | 457.275 | 454.93 | 0.94972 | 0.22653 | 2879.2749 | 518.876 | 4.995 | 3858 | 0.15485 | 0.075524 | 0.12333 | 9.364 | 10546 | 4.2793 | 8.4536 | 13.5004 | 0.576 | 788 | 0.68522 | 0.47965 | 236.4 | 214.3287 | 80.8426 | 295.1713 | 6.6076 | 6.7768 | 0.30838 | 0.12624 | 14.2987 | [66 empty] | 4103 | 1871.4769 | [7 empty] | 4103 | 31.6028 | 0.25961 | 0.001129 | 6.1347 | 6.3954 | 37.3907 | 1.0736 | 0.021693 | 174.5838 | 18.3145 | 231.3842
4093 | 6242 | 610 | 31 | 548.39 | 97009.4559 | 87.8549 | 15541.4059 | 2.3934 | [21 empty] | 4093 | 67 | 2.4098 | 101 | 161.456 | 34715.1236 | 29.4184 | 6325.343 | 0.9741 | [20 empty] | 4122 | 610.2979 | 107960.8757 | 79.7374 | 17148.9733 | 690.0353 | 125109.849 | 88.44% | 86.29% | 19.2669 | 31.46% | 1.464% | 6.745% | [25 empty] | 4109 | 259 | 2353 | 8.4707 | 0.084707 | 26.159 | 2.2533 | 25.123 | 1.0101 | 0.03626 | 0.42372 | 458.835 | 456.482 | 0.95296 | 0.2273 | 2619.1133 | 490.9085 | 2.719 | 4337 | 0.084289 | 0.041111 | 0.065572 | 8.109 | 11167 | 3.7058 | 7.3206 | 11.9033 | 0.685 | 788 | 0.68522 | 0.47965 | 236.4 | 214.3287 | 96.141 | 310.4696 | 6.6076 | 6.7768 | 0.30838 | 0.12624 | 14.2987 | [66 empty] | 4104 | 3582.0646 | [7 empty] | 4104 | 79.4511 | 0.73239 | 0.0011463 | 8.5654 | 9.2989 | 113.8429 | 1.0488 | 0.022025 | 243.7584 | 25.5712 | 384.2434
4094 | 3242 | 668 | 38 | 736.136 | 130221.4716 | 227.0623 | 40167.0178 | 6.1857 | [21 empty] | 4094 | 71 | 2.5153 | 102 | 178.5839 | 37151.9027 | 32.5393 | 6769.3415 | 1.0425 | [20 empty] | 4123 | 248.7629 | 44005.8309 | 95.2804 | 15589.9758 | 344.0434 | 59595.8067 | 72.31% | 73.84% | 9.1778 | 15.88% | 1.06% | 4.631% | [25 empty] | 4110 | 261 | 2142 | 7.7111 | 0.077111 | 26.361 | 2.2707 | 25.317 | 1.0179 | 0.03654 | 0.41525 | 417.69 | 415.548 | 0.86751 | 0.20692 | 2407.9099 | 448.8945 | 2.854 | 2827 | 0.088474 | 0.043152 | 0.068569 | 10.454 | 6672 | 4.7775 | 9.4376 | 15.3551 | 0.429 | 781 | 0.67913 | 0.47539 | 234.3 | 212.4247 | 60.2109 | 272.6356 | 6.5489 | 6.7166 | 0.30564 | 0.12512 | 14.1716 | [66 empty] | 4105 | 2087.7203 | [7 empty] | 4105 | 39.4251 | 0.32599 | 0.00095479 | 7.5071 | 7.834 | 48.194 | 1.0536 | 0.018345 | 213.6416 | 22.4118 | 285.3194
4095 | 12785 | 87 | 46 | 116.058 | 20530.5046 | 9.0777 | 1605.8275 | 0.2473 | [21 empty] | 4095 | 61 | 2.9178 | 97 | 177.9863 | 30354.5717 | 32.4304 | 5530.8194 | 0.85175 | [20 empty] | 4124 | 1011.158 | 178872.4986 | 87.3317 | 17844.5261 | 1098.4897 | 196717.0247 | 92.05% | 90.93% | 30.2944 | 47.98% | 4.15% | 18.78% | [25 empty] | 4111 | 440 | 3684 | 13.2623 | 0.13262 | 44.44 | 3.828 | 42.68 | 1.716 | 0.0616 | 0.715 | 718.38 | 714.696 | 1.492 | 0.35587 | 4130.5093 | 769.9923 | 4.178 | 4666 | 0.12952 | 0.063171 | 0.10322 | 4.597 | 5491 | 2.1008 | 4.1501 | 6.7314 | 0.859 | 661 | 0.57478 | 0.40235 | 198.3 | 179.7858 | 120.5622 | 300.348 | 5.5426 | 5.6846 | 0.25868 | 0.10589 | 11.9942 | [66 empty] | 4106 | 1391.0195 | [7 empty] | 4106 | 36.9682 | 0.2839 | 0.00060592 | 8.9788 | 9.2633 | 40.7673 | 1.2028 | 0.011642 | 255.5229 | 26.8053 | 324.3099
4096 | 6471 | 341 | 50 | 494.45 | 87467.5422 | 76.4101 | 13516.8509 | 2.0816 | [21 empty] | 4096 | 70 | 2.6982 | 98 | 188.8765 | 35192.2193 | 34.4147 | 6412.2733 | 0.98749 | [20 empty] | 4125 | 734.932 | 130008.4814 | 93.7252 | 14819.8043 | 828.6572 | 144828.2857 | 88.69% | 89.77% | 22.3036 | 31.15% | 3.094% | 13.2% | [25 empty] | 4112 | 464 | 2652 | 9.5471 | 0.095471 | 46.864 | 4.0368 | 45.008 | 1.8096 | 0.06496 | 0.74286 | 517.14 | 514.488 | 1.0741 | 0.25618 | 3120.5734 | 570.445 | 2.04 | 2919 | 0.06324 | 0.030845 | 0.049969 | 8.149 | 9346 | 3.7241 | 7.3567 | 11.8591 | 0.55 | 816 | 0.70957 | 0.4967 | 244.8 | 221.9444 | 77.1935 | 299.1379 | 6.8423 | 7.0176 | 0.31934 | 0.13072 | 14.8067 | [66 empty] | 4107 | 2482.0283 | [7 empty] | 4107 | 43.5005 | 0.36236 | 0.0011894 | 8.0362 | 8.3998 | 53.9237 | 1.0876 | 0.022853 | 228.7 | 23.9915 | 307.7257
4097 | 18991 | 540 | 32 | 501.12 | 88647.4562 | 26.3872 | 4667.8667 | 0.71885 | [21 empty] | 4097 | 69 | 2.4231 | 85 | 167.1929 | 30087.8085 | 30.4637 | 5482.2132 | 0.84426 | [20 empty] | 4126 | 181.3132 | 32074.0679 | 81.35 | 15861.801 | 262.6632 | 47935.8689 | 69.03% | 66.91% | 7.3821 | 13.62% | 0.6381% | 3.035% | [25 empty] | 4113 | 576 | 3809 | 13.7123 | 0.13712 | 58.176 | 5.0112 | 55.872 | 2.2464 | 0.08064 | 0.93715 | 742.755 | 738.946 | 1.5426 | 0.36795 | 4392.28 | 809.7012 | 5.136 | 2195 | 0.15922 | 0.077656 | 0.12425 | 6.545 | 9488 | 2.9911 | 5.9087 | 9.4066 | 0.698 | 810 | 0.70435 | 0.49304 | 243 | 220.3124 | 97.9656 | 318.278 | 6.792 | 6.966 | 0.31699 | 0.12976 | 14.6979 | [66 empty] | 4108 | 2008.3655 | [7 empty] | 4108 | 47.9785 | 0.35269 | 0.00087872 | 13.0299 | 13.3835 | 48.5193 | 1.998 | 0.016884 | 370.814 | 38.8998 | 460.248
4098 | 2878 | 574 | 50 | 832.3 | 147232.7543 | 289.1939 | 51158.0105 | 7.8783 | [21 empty] | 4098 | 63 | 2.8907 | 89 | 182.1168 | 28764.2527 | 33.183 | 5241.0519 | 0.80712 | [20 empty] | 4127 | 368.5892 | 65202.9369 | 83.8961 | 14030.9782 | 452.4853 | 79233.9151 | 81.46% | 82.29% | 12.202 | 22.86% | 0.9568% | 4.582% | [25 empty] | 4114 | 519 | 1873 | 6.7427 | 0.067427 | 52.419 | 4.5153 | 50.343 | 2.0241 | 0.07266 | 0.84701 | 365.235 | 363.362 | 0.75856 | 0.18093 | 2398.1104 | 425.3552 | 4.824 | 4656 | 0.14954 | 0.072939 | 0.11568 | 8.202 | 9383 | 3.7483 | 7.4046 | 12.0399 | 0.596 | 573 | 0.49826 | 0.34878 | 171.9 | 155.8507 | 83.6497 | 239.5003 | 4.8047 | 4.9278 | 0.22424 | 0.091795 | 10.3974 | [66 empty] | 4109 | 1749.7195 | [7 empty] | 4109 | 36.9381 | 0.23722 | 0.00088172 | 13.0299 | 13.268 | 33.7158 | 1.0876 | 0.016941 | 370.814 | 38.8998 | 444.5342
4099 | 7779 | 234 | 40 | 271.44 | 48017.3721 | 34.8939 | 6172.6921 | 0.95059 | [21 empty] | 4099 | 64 | 2.9682 | 99 | 189.9666 | 32504.0673 | 34.6133 | 5922.4728 | 0.91206 | [20 empty] | 4128 | 34.473 | 6098.2339 | 79.6973 | 14894.423 | 114.1704 | 20992.6568 | 30.19% | 29.05% | 3.2329 | 4.286% | 0.2306% | 1.092% | [25 empty] | 4115 | 401 | 2806 | 10.1015 | 0.10102 | 40.501 | 3.4887 | 38.897 | 1.5639 | 0.05614 | 0.65203 | 547.17 | 544.364 | 1.1364 | 0.27106 | 3214.3413 | 594.9371 | 5.136 | 2864 | 0.15922 | 0.077656 | 0.12378 | 9.27 | 5758 | 4.2364 | 8.3688 | 13.39 | 0.502 | 739 | 0.64261 | 0.44983 | 221.7 | 201.0011 | 70.4566 | 271.4577 | 6.1967 | 6.3554 | 0.28921 | 0.11839 | 13.4095 | [66 empty] | 4110 | 1691.7763 | [7 empty] | 4110 | 42.6061 | 0.2979 | 0.00080265 | 12.9142 | 13.2129 | 43.2865 | 1.1416 | 0.015422 | 367.52 | 38.5542 | 450.5178
4100 | 18516 | 507 | 28 | 411.684 | 72826.3477 | 22.234 | 3933.1577 | 0.60571 | [21 empty] | 4100 | 69 | 2.2591 | 83 | 155.8752 | 29379.8601 | 28.4016 | 5353.22 | 0.8244 | [20 empty] | 4129 | 607.8108 | 107520.9232 | 109.6292 | 15403.429 | 717.44 | 122924.3522 | 84.72% | 87.47% | 18.9304 | 35.57% | 1.581% | 7.598% | [25 empty] | 4116 | 583 | 3210 | 11.5559 | 0.11556 | 58.883 | 5.0721 | 56.551 | 2.2737 | 0.08162 | 0.94796 | 625.95 | 622.74 | 1.3 | 0.31009 | 3802.4775 | 694.7865 | 4.9 | 3681 | 0.1519 | 0.074088 | 0.11906 | 6.999 | 10509 | 3.1985 | 6.3185 | 10.2108 | 0.791 | 395 | 0.34348 | 0.24043 | 118.5 | 107.4363 | 111.0183 | 218.4546 | 3.3122 | 3.397 | 0.15458 | 0.063279 | 7.1675 | [66 empty] | 4111 | 2382.0904 | [7 empty] | 4111 | 35.2687 | 0.24315 | 0.0013805 | 10.9299 | 11.1745 | 32.2088 | 1.6712 | 0.026525 | 311.0508 | 32.6304 | 377.5878
4101 | 14207 | 41 | 53 | 63.017 | 11147.6228 | 4.4356 | 784.6571 | 0.12084 | [21 empty] | 4101 | 65 | 2.2935 | 101 | 149.0749 | 33678.8513 | 27.1625 | 6136.5268 | 0.94503 | [20 empty] | 4130 | 107.4177 | 19002.0396 | 84.2598 | 18569.3933 | 191.6775 | 37571.433 | 56.04% | 50.58% | 5.786 | 12.65% | 0.9272% | 4.105% | [25 empty] | 4117 | 497 | 2688 | 9.6767 | 0.096767 | 50.197 | 4.3239 | 48.209 | 1.9383 | 0.06958 | 0.81259 | 524.16 | 521.472 | 1.0886 | 0.25966 | 3193.7973 | 583.2537 | 4.464 | 1996 | 0.13838 | 0.067496 | 0.10691 | 4.163 | 5637 | 1.9025 | 3.7583 | 6.0959 | 0.554 | 605 | 0.52609 | 0.36826 | 181.5 | 164.5544 | 77.7549 | 242.3093 | 5.0731 | 5.203 | 0.23677 | 0.096921 | 10.978 | [66 empty] | 4112 | 2254.2862 | [7 empty] | 4112 | 47.0763 | 0.33788 | 0.00099376 | 13.4929 | 13.8318 | 51.1172 | 0.816 | 0.019094 | 383.9901 | 40.282 | 476.2245
4102 | 9541 | 560 | 38 | 617.12 | 109167.7007 | 64.6809 | 11441.9558 | 1.7621 | [21 empty] | 4102 | 72 | 2.1436 | 92 | 154.3401 | 33981.5249 | 28.1219 | 6191.6761 | 0.95352 | [20 empty] | 4131 | 201.2586 | 35602.3792 | 110.0397 | 15584.6458 | 311.2983 | 51187.0251 | 64.65% | 69.55% | 7.8828 | 9.056% | 1.145% | 4.35% | [25 empty] | 4118 | 325 | 3611 | 12.9995 | 0.12999 | 32.825 | 2.8275 | 31.525 | 1.2675 | 0.0455 | 0.5239 | 704.145 | 700.534 | 1.4625 | 0.34882 | 3943.4745 | 743.6277 | 2.718 | 3023 | 0.084258 | 0.041096 | 0.066904 | 9.119 | 9818 | 4.1674 | 8.2324 | 13.2707 | 0.795 | 422 | 0.36696 | 0.25687 | 126.6 | 114.7801 | 111.5797 | 226.3598 | 3.5386 | 3.6292 | 0.16515 | 0.067604 | 7.6574 | [66 empty] | 4113 | 2360.1608 | [7 empty] | 4113 | 39.1751 | 0.25593 | 0.0014273 | 13.3937 | 13.6511 | 32.6549 | 2.0544 | 0.027425 | 381.1667 | 39.9858 | 455.8892
4103 | 15026 | 457 | 33 | 437.349 | 77366.4518 | 29.1061 | 5148.8388 | 0.79292 | [21 empty] | 4103 | 61 | 2.4711 | 93 | 150.7399 | 29102.8368 | 27.4659 | 5302.7443 | 0.81662 | [20 empty] | 4132 | 649.993 | 114982.885 | 87.6236 | 17498.0822 | 737.6166 | 132480.9672 | 88.12% | 86.79% | 20.4021 | 31.09% | 1.505% | 7.286% | [25 empty] | 4119 | 308 | 3248 | 11.6927 | 0.11693 | 31.108 | 2.6796 | 29.876 | 1.2012 | 0.04312 | 0.48849 | 633.36 | 630.112 | 1.3154 | 0.31376 | 3559.8247 | 669.1933 | 2.479 | 2748 | 0.076849 | 0.037482 | 0.060234 | 6.425 | 5282 | 2.9362 | 5.8004 | 9.2922 | 0.844 | 489 | 0.42522 | 0.29765 | 146.7 | 133.0034 | 118.4569 | 251.4604 | 4.1004 | 4.2054 | 0.19137 | 0.078338 | 8.8732 | [66 empty] | 4114 | 1478.0876 | [7 empty] | 4114 | 35.9593 | 0.26761 | 0.00070185 | 9.4748 | 9.7431 | 35.0675 | 1.9296 | 0.013485 | 269.6401 | 28.2863 | 334.937
4104 | 3383 | 495 | 39 | 559.845 | 99035.83 | 165.4877 | 29274.5581 | 4.5083 | [21 empty] | 4104 | 72 | 2.4631 | 86 | 177.3426 | 31765.3385 | 32.3131 | 5787.8711 | 0.89133 | [20 empty] | 4133 | 1529.9981 | 270654.6121 | 92.9384 | 15110.2842 | 1622.9365 | 285764.8963 | 94.27% | 94.71% | 44.0078 | 105.3% | 6.446% | 29.07% | [25 empty] | 4120 | 554 | 4018 | 14.4647 | 0.14465 | 55.954 | 4.8198 | 53.738 | 2.1606 | 0.07756 | 0.8864 | 783.51 | 779.492 | 1.6273 | 0.38814 | 4580.3313 | 848.5842 | 4.707 | 2116 | 0.14592 | 0.07117 | 0.1143 | 9.964 | 7419 | 4.5535 | 8.9953 | 14.4374 | 0.698 | 559 | 0.48609 | 0.34026 | 167.7 | 152.0428 | 97.9656 | 250.0084 | 4.6873 | 4.8074 | 0.21876 | 0.089552 | 10.1433 | [66 empty] | 4115 | 2011.6408 | [7 empty] | 4115 | 44.501 | 0.32537 | 0.0010515 | 12.2197 | 12.5461 | 43.8681 | 2.0544 | 0.020203 | 347.7558 | 36.4809 | 430.1794
4105 | 13720 | 510 | 40 | 591.6 | 104653.2469 | 43.1195 | 7627.7877 | 1.1747 | [21 empty] | 4105 | 72 | 3.1055 | 94 | 223.5969 | 34720.2537 | 40.741 | 6326.2778 | 0.97425 | [20 empty] | 4134 | 707.8387 | 125215.7233 | 101.5064 | 16839.8388 | 809.3451 | 142055.5621 | 87.46% | 88.15% | 21.8766 | 33.18% | 1.64% | 7.811% | [25 empty] | 4121 | 415 | 2256 | 8.1215 | 0.081215 | 41.915 | 3.6105 | 40.255 | 1.6185 | 0.0581 | 0.65985 | 439.92 | 437.664 | 0.91368 | 0.21793 | 2680.3974 | 490.3217 | 4.496 | 2931 | 0.13938 | 0.067979 | 0.10911 | 4.615 | 10118 | 2.1091 | 4.1663 | 6.8078 | 0.731 | 410 | 0.35652 | 0.24957 | 123 | 111.5162 | 102.5972 | 214.1134 | 3.4379 | 3.526 | 0.16045 | 0.065682 | 7.4397 | [66 empty] | 4116 | 2130.8018 | [7 empty] | 4116 | 36.474 | 0.30597 | 0.0012029 | 6.5315 | 6.8387 | 41.1343 | 1.96 | 0.023112 | 185.8776 | 19.4993 | 248.4943
4106 | 14569 | 168 | 47 | 228.984 | 40506.9626 | 15.7172 | 2780.353 | 0.42817 | [21 empty] | 4106 | 68 | 2.6444 | 100 | 179.8208 | 34884.4156 | 32.7646 | 6356.1892 | 0.97885 | [20 empty] | 4135 | 253.3827 | 44823.0643 | 87.0159 | 16975.7514 | 340.3986 | 61798.8157 | 74.44% | 72.53% | 9.517 | 18.95% | 1.608% | 7.272% | [25 empty] | 4122 | 395 | 2184 | 7.8623 | 0.078623 | 39.895 | 3.4365 | 38.315 | 1.5405 | 0.0553 | 0.63872 | 425.88 | 423.696 | 0.88452 | 0.21097 | 2585.8329 | 472.7245 | 3.137 | 4517 | 0.097247 | 0.047431 | 0.077361 | 8.846 | 5923 | 4.0426 | 7.986 | 12.8734 | 0.808 | 564 | 0.49043 | 0.3433 | 169.2 | 153.4027 | 113.4043 | 266.807 | 4.7293 | 4.8504 | 0.22072 | 0.090353 | 10.2341 | [66 empty] | 4117 | 3173.9443 | [7 empty] | 4117 | 67.6746 | 0.59299 | 0.0010073 | 10.004 | 10.598 | 88.2211 | 1.7856 | 0.019353 | 284.6986 | 29.866 | 404.5905
4107 | 5475 | 263 | 49 | 373.723 | 66111.0977 | 68.2599 | 12075.0863 | 1.8596 | [21 empty] | 4107 | 62 | 2.2988 | 82 | 142.5251 | 26081.2308 | 25.9691 | 4752.1862 | 0.73184 | [20 empty] | 4136 | 2286.5031 | 404479.3282 | 90.6646 | 17588.6906 | 2377.1676 | 422068.0188 | 96.19% | 95.83% | 64.9985 | 142.8% | 4.825% | 23.85% | [25 empty] | 4123 | 345 | 3060 | 11.0159 | 0.11016 | 34.845 | 3.0015 | 33.465 | 1.3455 | 0.0483 | 0.5589 | 596.7 | 593.64 | 1.2393 | 0.2956 | 3414.1046 | 639.2127 | 3.476 | 3908 | 0.10776 | 0.052557 | 0.083829 | 10.789 | 6790 | 4.9306 | 9.7401 | 15.74 | 0.523 | 467 | 0.40609 | 0.28426 | 140.1 | 127.0196 | 73.404 | 200.4236 | 3.9159 | 4.0162 | 0.18276 | 0.074813 | 8.474 | [66 empty] | 4118 | 2337.1648 | [7 empty] | 4118 | 40.0866 | 0.33852 | 0.0013531 | 6.978 | 7.3178 | 50.0769 | 1.0872 | 0.025999 | 198.5831 | 20.8321 | 270.6054
4108 | 20382 | 508 | 53 | 780.796 | 138121.7657 | 38.3081 | 6776.6542 | 1.0436 | [21 empty] | 4108 | 64 | 2.356 | 85 | 150.783 | 27907.5325 | 27.4737 | 5084.9514 | 0.78308 | [20 empty] | 4137 | 386.4591 | 68364.0944 | 72.5335 | 18228.2793 | 458.9926 | 86592.3738 | 84.2% | 78.95% | 13.3352 | 27.93% | 1.9% | 8.569% | [25 empty] | 4124 | 390 | 3480 | 12.5279 | 0.12528 | 39.39 | 3.393 | 37.83 | 1.521 | 0.0546 | 0.63024 | 678.6 | 675.12 | 1.4094 | 0.33617 | 3875.8444 | 724.443 | 3.866 | 3043 | 0.11985 | 0.058454 | 0.094871 | 9.278 | 10014 | 4.24 | 8.376 | 13.3094 | 0.444 | 567 | 0.49304 | 0.34513 | 170.1 | 154.2187 | 62.3162 | 216.5349 | 4.7544 | 4.8762 | 0.2219 | 0.090833 | 10.2885 | [66 empty] | 4119 | 2269.2856 | [7 empty] | 4119 | 37.7179 | 0.30128 | 0.0012171 | 8.0858 | 8.3883 | 44.4665 | 0.9916 | 0.023385 | 230.1117 | 24.1396 | 299.7328
4109 | 12638 | 188 | 39 | 212.628 | 37613.6082 | 16.8245 | 2976.2311 | 0.45834 | [21 empty] | 4109 | 60 | 2.8505 | 90 | 171.0323 | 27702.3301 | 31.1633 | 5047.562 | 0.77732 | [20 empty] | 4138 | 599.6163 | 106071.3149 | 97.14 | 16192.2552 | 696.7563 | 122263.5701 | 86.06% | 86.76% | 18.8286 | 24.01% | 1.979% | 8.527% | [25 empty] | 4125 | 452 | 3630 | 13.0679 | 0.13068 | 45.652 | 3.9324 | 43.844 | 1.7628 | 0.06328 | 0.73766 | 707.85 | 704.22 | 1.4701 | 0.35066 | 4091.6814 | 762.391 | 3.696 | 4011 | 0.11458 | 0.055883 | 0.089917 | 4.55 | 6074 | 2.0793 | 4.1076 | 6.6379 | 0.432 | 635 | 0.55217 | 0.38652 | 190.5 | 172.7141 | 60.632 | 233.3461 | 5.3246 | 5.461 | 0.24851 | 0.10173 | 11.5224 | [66 empty] | 4120 | 2252.0625 | [7 empty] | 4120 | 37.5483 | 0.28605 | 0.0015056 | 9.2433 | 9.5309 | 38.2438 | 1.8828 | 0.028929 | 263.0521 | 27.5952 | 330.8027
4110 | 11153 | 274 | 33 | 262.218 | 46386.0127 | 23.511 | 4159.0615 | 0.6405 | [21 empty] | 4110 | 71 | 2.6676 | 81 | 189.4031 | 29502.9815 | 34.5106 | 5375.6536 | 0.82785 | [20 empty] | 4139 | 150.4876 | 26621.0633 | 82.8979 | 16671.9467 | 233.3855 | 43293.01 | 64.48% | 61.49% | 6.6671 | 10.71% | 0.5428% | 2.603% | [25 empty] | 4126 | 667 | 1688 | 6.0768 | 0.060768 | 67.367 | 5.8029 | 64.699 | 2.6013 | 0.09338 | 1.0672 | 329.16 | 327.472 | 0.68364 | 0.16306 | 2361.3703 | 405.6541 | 4.885 | 2555 | 0.15143 | 0.073861 | 0.1198 | 10.571 | 5692 | 4.8309 | 9.5433 | 15.1356 | 0.715 | 833 | 0.72435 | 0.50704 | 249.9 | 226.5682 | 100.3516 | 326.9198 | 6.9849 | 7.1638 | 0.32599 | 0.13345 | 15.1152 | [66 empty] | 4121 | 1396.5117 | [7 empty] | 4121 | 23.3083 | 0.16581 | 0.00084537 | 6.7795 | 6.9462 | 19.1821 | 1.7984 | 0.016243 | 192.9362 | 20.2397 | 234.1728
4111 | 11933 | 410 | 30 | 356.7 | 63099.7518 | 29.8919 | 5287.8364 | 0.81433 | [21 empty] | 4111 | 64 | 2.5374 | 81 | 162.3951 | 26594.2369 | 29.5895 | 4845.6596 | 0.74623 | [20 empty] | 4140 | 697.29 | 123349.6625 | 94.6514 | 17652.6495 | 791.9414 | 141002.3119 | 88.05% | 87.48% | 21.7144 | 39.65% | 3.06% | 13.77% | [25 empty] | 4127 | 602 | 2304 | 8.2943 | 0.082943 | 60.802 | 5.2374 | 58.394 | 2.3478 | 0.08428 | 0.96741 | 449.28 | 446.976 | 0.93312 | 0.22257 | 2909.8735 | 517.3383 | 2.632 | 4208 | 0.081592 | 0.039796 | 0.064788 | 4.328 | 9617 | 1.9779 | 3.9072 | 6.2125 | 0.791 | 334 | 0.29043 | 0.2033 | 100.2 | 90.8449 | 111.0183 | 201.8632 | 2.8007 | 2.8724 | 0.13071 | 0.053507 | 6.0606 | [66 empty] | 4122 | 2046.8043 | [7 empty] | 4122 | 46.3061 | 0.3774 | 0.00081839 | 9.326 | 9.7042 | 55.647 | 1.2548 | 0.015725 | 265.405 | 27.842 | 350.1645
4112 | 8658 | 408 | 36 | 425.952 | 75350.3378 | 49.1975 | 8702.9727 | 1.3403 | [21 empty] | 4112 | 63 | 3.0478 | 85 | 192.0098 | 27471.4773 | 34.9855 | 5005.499 | 0.77085 | [20 empty] | 4141 | 375.4042 | 66408.5017 | 83.7076 | 13492.6576 | 459.1118 | 79901.1593 | 81.77% | 83.11% | 12.3048 | 21.44% | 1.136% | 5.308% | [25 empty] | 4128 | 634 | 2984 | 10.7423 | 0.10742 | 64.034 | 5.5158 | 61.498 | 2.4726 | 0.08876 | 1.0239 | 581.88 | 578.896 | 1.2085 | 0.28825 | 3626.4986 | 655.8293 | 4.922 | 4003 | 0.15258 | 0.074421 | 0.12034 | 10.972 | 8344 | 5.0142 | 9.9053 | 15.7593 | 0.866 | 463 | 0.40261 | 0.28183 | 138.9 | 125.9317 | 121.5447 | 247.4764 | 3.8824 | 3.9818 | 0.1812 | 0.074173 | 8.4014 | [66 empty] | 4123 | 1885.0898 | [7 empty] | 4123 | 37.6206 | 0.30447 | 0.0011466 | 7.7221 | 8.0277 | 43.298 | 1.3904 | 0.022032 | 219.7591 | 23.0536 | 287.523
4113 | 7325 | 160 | 30 | 139.2 | 24624.2934 | 19.0034 | 3361.6783 | 0.5177 | [21 empty] | 4113 | 67 | 2.293 | 103 | 153.6327 | 35402.5518 | 27.993 | 6450.5973 | 0.99339 | [20 empty] | 4142 | 374.9537 | 66328.8114 | 97.285 | 16975.7514 | 472.2388 | 83304.5628 | 79.4% | 79.62% | 12.8289 | 22.17% | 1.335% | 6.351% | [25 empty] | 4129 | 374 | 3346 | 12.0455 | 0.12046 | 37.774 | 3.2538 | 36.278 | 1.4586 | 0.05236 | 0.60962 | 652.47 | 649.124 | 1.3551 | 0.32322 | 3728.2173 | 697.722 | 2.417 | 4307 | 0.074927 | 0.036545 | 0.05818 | 8.103 | 6112 | 3.7031 | 7.3152 | 11.6897 | 0.743 | 724 | 0.62957 | 0.4407 | 217.2 | 196.9212 | 104.2814 | 301.2027 | 6.0709 | 6.2264 | 0.28334 | 0.11598 | 13.1374 | [66 empty] | 4124 | 2823.1899 | [7 empty] | 4124 | 58.6087 | 0.50502 | 0.001304 | 9.3756 | 9.8819 | 75.025 | 1.5464 | 0.025056 | 266.8167 | 27.9901 | 371.4032
4114 | 20964 | 225 | 52 | 339.3 | 60021.7152 | 16.1849 | 2863.0851 | 0.44092 | [21 empty] | 4114 | 67 | 2.1129 | 96 | 141.5642 | 32996.5532 | 25.794 | 6012.2072 | 0.92588 | [20 empty] | 4143 | 1622.9748 | 287102.063 | 89.5876 | 19763.2923 | 1712.5624 | 306865.3554 | 94.77% | 93.56% | 47.2573 | 75.17% | 7.806% | 31.64% | [25 empty] | 4130 | 293 | 4153 | 14.9507 | 0.14951 | 29.593 | 2.5491 | 28.421 | 1.1427 | 0.04102 | 0.46675 | 809.835 | 805.682 | 1.682 | 0.40118 | 4454.3308 | 846.2862 | 3.124 | 4147 | 0.096844 | 0.047235 | 0.076946 | 6.875 | 4562 | 3.1419 | 6.2066 | 10.0733 | 0.377 | 410 | 0.35652 | 0.24957 | 123 | 111.5162 | 52.9126 | 164.4288 | 3.4379 | 3.526 | 0.16045 | 0.065682 | 7.4397 | [66 empty] | 4125 | 2649.3315 | [7 empty] | 4125 | 45.1182 | 0.35108 | 0.0013602 | 10.5 | 10.8525 | 50.4518 | 1.4784 | 0.026136 | 298.8159 | 31.3469 | 382.1191
4115 | 7571 | 279 | 28 | 226.548 | 40076.0375 | 29.9231 | 5293.3612 | 0.81518 | [21 empty] | 4115 | 67 | 2.3499 | 87 | 157.4449 | 29903.1263 | 28.6876 | 5448.5628 | 0.83908 | [20 empty] | 4144 | 521.5547 | 92262.3354 | 78.6898 | 17396.814 | 600.2445 | 109659.1494 | 86.89% | 84.14% | 16.8875 | 29.27% | 1.219% | 5.831% | [25 empty] | 4131 | 600 | 2257 | 8.1251 | 0.081251 | 60.6 | 5.22 | 58.2 | 2.34 | 0.084 | 0.9702 | 440.115 | 437.858 | 0.91408 | 0.21803 | 2862.5318 | 508.789 | 2.909 | 3941 | 0.090179 | 0.043984 | 0.069627 | 4.14 | 11035 | 1.892 | 3.7375 | 6.0959 | 0.397 | 785 | 0.68261 | 0.47783 | 235.5 | 213.5127 | 55.7197 | 269.2324 | 6.5824 | 6.751 | 0.30721 | 0.12576 | 14.2442 | [66 empty] | 4126 | 1608.1753 | [7 empty] | 4126 | 43.7657 | 0.30042 | 0.00063253 | 13.774 | 14.0751 | 40.2627 | 1.954 | 0.012154 | 391.9899 | 41.1212 | 475.34
4116 | 19590 | 653 | 33 | 624.921 | 110547.6872 | 31.9 | 5643.0672 | 0.86903 | [21 empty] | 4116 | 72 | 2.5352 | 105 | 182.531 | 38783.2621 | 33.2585 | 7066.5869 | 1.0883 | [20 empty] | 4145 | 699.7735 | 123788.9917 | 103.4831 | 19110.3788 | 803.2566 | 142899.3705 | 87.12% | 86.63% | 22.0065 | 36.46% | 2.104% | 9.785% | [25 empty] | 4132 | 393 | 2413 | 8.6867 | 0.086867 | 39.693 | 3.4191 | 38.121 | 1.5327 | 0.05502 | 0.62762 | 470.535 | 468.122 | 0.97726 | 0.2331 | 2814.084 | 517.8042 | 4.456 | 4419 | 0.13814 | 0.067375 | 0.10915 | 4.952 | 4487 | 2.2631 | 4.4706 | 7.144 | 0.843 | 843 | 0.73304 | 0.51313 | 252.9 | 229.2881 | 118.3166 | 347.6047 | 7.0687 | 7.2498 | 0.32991 | 0.13505 | 15.2967 | [66 empty] | 4127 | 1768.3916 | [7 empty] | 4127 | 28.2223 | 0.23148 | 0.00086336 | 5.5228 | 5.7552 | 32.9359 | 1.0528 | 0.016589 | 157.1724 | 16.488 | 207.6657
4117 | 3434 | 444 | 37 | 476.412 | 84276.6442 | 138.7338 | 24541.83 | 3.7794 | [21 empty] | 4117 | 60 | 2.6297 | 82 | 157.784 | 25239.9007 | 28.7494 | 4598.8899 | 0.70823 | [20 empty] | 4146 | 736.3866 | 130265.81 | 77.7387 | 14942.3921 | 814.1253 | 145208.2021 | 90.45% | 89.71% | 22.3621 | 34.4% | 2.757% | 12.66% | [25 empty] | 4133 | 502 | 3168 | 11.4047 | 0.11405 | 50.702 | 4.3674 | 48.694 | 1.9578 | 0.07028 | 0.81274 | 617.76 | 614.592 | 1.283 | 0.30603 | 3674.8565 | 675.3764 | 2.405 | 4190 | 0.074555 | 0.036364 | 0.058291 | 4.745 | 7913 | 2.1685 | 4.2837 | 6.8753 | 0.415 | 499 | 0.43391 | 0.30374 | 149.7 | 135.7233 | 58.246 | 193.9694 | 4.1842 | 4.2914 | 0.19528 | 0.07994 | 9.0546 | [66 empty] | 4128 | 1771.5442 | [7 empty] | 4128 | 33.5672 | 0.26286 | 0.0011182 | 7.6559 | 7.9199 | 34.1357 | 1.9688 | 0.021485 | 217.8768 | 22.8561 | 276.8588
4118 | 4833 | 201 | 35 | 204.015 | 36089.98 | 42.2129 | 7467.4074 | 1.15 | [21 empty] | 4118 | 69 | 2.1835 | 92 | 150.6583 | 32565.628 | 27.451 | 5933.6896 | 0.91379 | [20 empty] | 4147 | 572.8345 | 101333.6569 | 74.7311 | 15584.6458 | 647.5656 | 116918.3027 | 88.46% | 86.67% | 18.0054 | 37.37% | 1.399% | 6.832% | [25 empty] | 4134 | 522 | 1525 | 5.49 | 0.0549 | 52.722 | 4.5414 | 50.634 | 2.0358 | 0.07308 | 0.85451 | 297.375 | 295.85 | 0.61762 | 0.14732 | 2055.5657 | 359.0276 | 4.749 | 3590 | 0.14722 | 0.071805 | 0.11467 | 7.45 | 7438 | 3.4047 | 6.7257 | 10.9965 | 0.826 | 377 | 0.32783 | 0.22948 | 113.1 | 102.5405 | 115.9306 | 218.4711 | 3.1612 | 3.2422 | 0.14754 | 0.060395 | 6.8409 | [66 empty] | 4129 | 2546.8933 | [7 empty] | 4129 | 46.9627 | 0.35373 | 0.0012538 | 11.9717 | 12.3267 | 53.0411 | 0.9668 | 0.024091 | 340.6971 | 35.7404 | 430.4695
4119 | 6914 | 227 | 46 | 302.818 | 53568.0983 | 43.7978 | 7747.7724 | 1.1932 | [21 empty] | 4119 | 65 | 2.5047 | 105 | 162.8059 | 35012.6672 | 29.6644 | 6379.5576 | 0.98245 | [20 empty] | 4148 | 235.3103 | 41626.0692 | 121.3561 | 17940.4644 | 356.6663 | 59566.5337 | 65.97% | 69.88% | 9.1732 | 13.57% | 0.8046% | 3.751% | [25 empty] | 4135 | 397 | 3497 | 12.5891 | 0.12589 | 40.097 | 3.4539 | 38.509 | 1.5483 | 0.05558 | 0.63242 | 681.915 | 678.418 | 1.4163 | 0.33781 | 3898.6786 | 727.9074 | 3.45 | 2720 | 0.10695 | 0.052164 | 0.083775 | 9.719 | 4138 | 4.4416 | 8.7741 | 13.9771 | 0.36 | 797 | 0.69304 | 0.48513 | 239.1 | 216.7766 | 50.5267 | 267.3032 | 6.683 | 6.8542 | 0.31191 | 0.12768 | 14.462 | [66 empty] | 4130 | 2041.6203 | [7 empty] | 4130 | 27.1162 | 0.20492 | 0.0015562 | 6.7795 | 6.986 | 27.8156 | 1.2496 | 0.029901 | 192.9362 | 20.2397 | 242.2711
4120 | 22049 | 279 | 42 | 339.822 | 60114.0563 | 15.4121 | 2726.3847 | 0.41986 | [21 empty] | 4120 | 63 | 1.9383 | 90 | 122.1142 | 29087.4466 | 22.2501 | 5299.9401 | 0.81619 | [20 empty] | 4149 | 53.8732 | 9530.094 | 81.8629 | 15483.3776 | 135.7361 | 25013.4716 | 39.69% | 38.1% | 3.8521 | 6.775% | 0.332% | 1.546% | [25 empty] | 4136 | 575 | 3302 | 11.8871 | 0.11887 | 58.075 | 5.0025 | 55.775 | 2.2425 | 0.0805 | 0.93495 | 643.89 | 640.588 | 1.3373 | 0.31897 | 3882.2435 | 709.696 | 2.194 | 3935 | 0.068014 | 0.033173 | 0.052613 | 4.391 | 7192 | 2.0067 | 3.9641 | 6.3941 | 0.842 | 723 | 0.6287 | 0.44009 | 216.9 | 196.6493 | 118.1762 | 314.8255 | 6.0625 | 6.2178 | 0.28295 | 0.11582 | 13.1192 | [66 empty] | 4131 | 1734.3739 | [7 empty] | 4131 | 32.253 | 0.18882 | 0.00084575 | 12.9803 | 13.17 | 25.5786 | 1.1636 | 0.01625 | 369.4023 | 38.7517 | 434.9125
4121 | 18959 | 68 | 37 | 72.964 | 12907.2338 | 3.8485 | 680.7972 | 0.10484 | [21 empty] | 4121 | 66 | 1.8498 | 93 | 122.086 | 31488.3152 | 22.2449 | 5737.3955 | 0.88356 | [20 empty] | 4150 | 94.6044 | 16735.3931 | 90.6323 | 15030.3356 | 185.2367 | 31765.7287 | 51.07% | 52.68% | 4.8919 | 12.1% | 0.7101% | 3.199% | [25 empty] | 4137 | 521 | 2744 | 9.8783 | 0.098783 | 52.621 | 4.5327 | 50.537 | 2.0319 | 0.07294 | 0.85184 | 535.08 | 532.336 | 1.1113 | 0.26507 | 3272.4394 | 596.0436 | 3.908 | 3835 | 0.12115 | 0.059089 | 0.096315 | 7.33 | 9895 | 3.3498 | 6.6174 | 10.7598 | 0.428 | 372 | 0.32348 | 0.22643 | 111.6 | 101.1805 | 60.0706 | 161.2511 | 3.1193 | 3.1992 | 0.14558 | 0.059594 | 6.7501 | [66 empty] | 4132 | 2320.8218 | [7 empty] | 4132 | 48.1223 | 0.34383 | 0.0009042 | 13.9394 | 14.2841 | 47.9977 | 1.7824 | 0.017373 | 396.6957 | 41.6149 | 488.1081
4122 | 18812 | 655 | 53 | 1006.735 | 178090.0719 | 53.5156 | 9466.8335 | 1.4579 | [21 empty] | 4122 | 65 | 2.3615 | 99 | 153.4954 | 33011.9433 | 27.9679 | 6015.0114 | 0.92631 | [20 empty] | 4151 | 664.6713 | 117579.4648 | 90.4411 | 16533.3692 | 755.1125 | 134112.834 | 88.02% | 87.67% | 20.6534 | 36.14% | 3.339% | 13.22% | [25 empty] | 4138 | 608 | 2943 | 10.5947 | 0.10595 | 61.408 | 5.2896 | 58.976 | 2.3712 | 0.08512 | 0.9953 | 573.885 | 570.942 | 1.1919 | 0.28429 | 3556.6296 | 643.5395 | 4.746 | 2147 | 0.14713 | 0.071759 | 0.11618 | 5.829 | 10482 | 2.6639 | 5.2623 | 8.4407 | 0.571 | 482 | 0.41913 | 0.29339 | 144.6 | 131.0995 | 80.1409 | 211.2404 | 4.0417 | 4.1452 | 0.18863 | 0.077216 | 8.7461 | [66 empty] | 4133 | 3213.1525 | [7 empty] | 4133 | 63.3278 | 0.56729 | 0.0011871 | 8.2512 | 8.8197 | 87.5478 | 0.962 | 0.022809 | 234.8175 | 24.6332 | 347.9833
4123 | 19087 | 293 | 49 | 416.353 | 73652.2876 | 21.8134 | 3858.7671 | 0.59425 | [21 empty] | 4123 | 65 | 2.8218 | 90 | 183.4158 | 30010.8576 | 33.4197 | 5468.1922 | 0.8421 | [20 empty] | 4152 | 360.0638 | 63694.8027 | 95.0581 | 17215.5972 | 455.1219 | 80910.3999 | 79.11% | 78.72% | 12.4602 | 23.18% | 1.925% | 8.691% | [25 empty] | 4139 | 473 | 4014 | 14.4503 | 0.1445 | 47.773 | 4.1151 | 45.881 | 1.8447 | 0.06622 | 0.7568 | 782.73 | 778.716 | 1.6257 | 0.38775 | 4497.144 | 839.85 | 3.008 | 2313 | 0.093248 | 0.045481 | 0.072588 | 5.068 | 5109 | 2.3161 | 4.5753 | 7.2427 | 0.761 | 371 | 0.32261 | 0.22583 | 111.3 | 100.9085 | 106.8077 | 207.7163 | 3.1109 | 3.1906 | 0.14519 | 0.059434 | 6.732 | [66 empty] | 4134 | 1869.2954 | [7 empty] | 4134 | 45.487 | 0.40426 | 0.00057145 | 6.2339 | 6.6387 | 57.2616 | 1.8996 | 0.01098 | 177.4072 | 18.6107 | 255.1901
4124 | 6510 | 622 | 32 | 577.216 | 102108.7366 | 88.6661 | 15684.9058 | 2.4155 | [21 empty] | 4124 | 72 | 2.3349 | 93 | 168.1143 | 34350.8893 | 30.6316 | 6258.9769 | 0.96388 | [20 empty] | 4153 | 63.1024 | 11162.7334 | 117.2117 | 15179.573 | 180.3141 | 26342.3064 | 35% | 42.38% | 4.0567 | 11.85% | 0.427% | 2.034% | [25 empty] | 4140 | 564 | 1543 | 5.5548 | 0.055548 | 56.964 | 4.9068 | 54.708 | 2.1996 | 0.07896 | 0.89507 | 300.885 | 299.342 | 0.62491 | 0.14905 | 2112.9065 | 365.801 | 3.339 | 3524 | 0.10351 | 0.050486 | 0.080323 | 4.731 | 10678 | 2.1621 | 4.271 | 6.8166 | 0.432 | 546 | 0.47478 | 0.33235 | 163.8 | 148.5069 | 60.632 | 209.1389 | 4.5783 | 4.6956 | 0.21368 | 0.087469 | 9.9074 | [66 empty] | 4135 | 2164.4227 | [7 empty] | 4135 | 42.2482 | 0.29064 | 0.0013104 | 13.1788 | 13.4707 | 41.107 | 1.38 | 0.025178 | 375.0492 | 39.3441 | 456.9054
4125 | 14787 | 620 | 53 | 952.94 | 168573.8086 | 64.4444 | 11400.1358 | 1.7556 | [21 empty] | 4125 | 67 | 2.6929 | 83 | 180.4219 | 28528.2699 | 32.8742 | 5198.0542 | 0.8005 | [20 empty] | 4154 | 294.0394 | 52015.1826 | 85.0959 | 16357.4823 | 379.1353 | 68372.6648 | 77.56% | 76.08% | 10.5294 | 16.49% | 0.7687% | 3.764% | [25 empty] | 4141 | 294 | 2985 | 10.7459 | 0.10746 | 29.694 | 2.5578 | 28.518 | 1.1466 | 0.04116 | 0.4751 | 582.075 | 579.09 | 1.2089 | 0.28835 | 3284.4383 | 617.1396 | 3.432 | 5130 | 0.10639 | 0.051892 | 0.082249 | 4.276 | 7941 | 1.9541 | 3.8603 | 6.273 | 0.667 | 485 | 0.42174 | 0.29522 | 145.5 | 131.9155 | 93.6147 | 225.5301 | 4.0668 | 4.171 | 0.1898 | 0.077697 | 8.8006 | [66 empty] | 4136 | 4250.2312 | [7 empty] | 4136 | 87.8122 | 0.78118 | 0.0012373 | 11.9551 | 12.7376 | 122.4457 | 0.8776 | 0.023774 | 340.2266 | 35.6911 | 499.2647
4126 | 16978 | 179 | 52 | 269.932 | 47750.6089 | 15.8989 | 2812.4991 | 0.43312 | [21 empty] | 4126 | 64 | 2.4469 | 93 | 156.5995 | 30534.1238 | 28.5336 | 5563.535 | 0.85678 | [20 empty] | 4155 | 122.5323 | 21675.7995 | 85.6289 | 13111.5694 | 208.1612 | 34787.3689 | 58.86% | 62.31% | 5.3573 | 7.985% | 0.9638% | 3.761% | [25 empty] | 4142 | 479 | 3644 | 13.1183 | 0.13118 | 48.379 | 4.1673 | 46.463 | 1.8681 | 0.06706 | 0.78221 | 710.58 | 706.936 | 1.4758 | 0.35201 | 4130.3498 | 766.8905 | 2.039 | 3976 | 0.063209 | 0.03083 | 0.050222 | 5.973 | 4396 | 2.7297 | 5.3923 | 8.6115 | 0.595 | 480 | 0.41739 | 0.29217 | 144 | 130.5555 | 83.5093 | 214.0649 | 4.0249 | 4.128 | 0.18785 | 0.076896 | 8.7098 | [66 empty] | 4137 | 1846.9092 | [7 empty] | 4137 | 35.8001 | 0.30342 | 0.0010282 | 6.1512 | 6.4556 | 42.3986 | 1.5632 | 0.019757 | 175.0543 | 18.3639 | 237.3998
4127 | 21265 | 474 | 50 | 687.3 | 121582.4487 | 32.3207 | 5717.4911 | 0.88049 | [21 empty] | 4127 | 65 | 2.4846 | 81 | 161.5009 | 27009.7718 | 29.4266 | 4921.373 | 0.75789 | [20 empty] | 4156 | 195.9662 | 34666.157 | 83.1469 | 13857.7562 | 279.1131 | 48523.9132 | 70.21% | 71.44% | 7.4727 | 11.66% | 0.659% | 2.897% | [25 empty] | 4143 | 665 | 1547 | 5.5692 | 0.055692 | 67.165 | 5.7855 | 64.505 | 2.5935 | 0.0931 | 1.0793 | 301.665 | 300.118 | 0.62653 | 0.14944 | 2219.9882 | 378.7422 | 3.541 | 2384 | 0.10977 | 0.05354 | 0.085771 | 6.003 | 10162 | 2.7434 | 5.4194 | 8.5951 | 0.356 | 653 | 0.56783 | 0.39748 | 195.9 | 177.6099 | 49.9652 | 227.5752 | 5.4755 | 5.6158 | 0.25555 | 0.10461 | 11.849 | [66 empty] | 4138 | 2261.2985 | [7 empty] | 4138 | 41.9789 | 0.34728 | 0.0011028 | 7.9701 | 8.3185 | 48.0656 | 1.8984 | 0.021189 | 226.8177 | 23.794 | 300.5969
4128 | 19686 | 57 | 36 | 59.508 | 10526.8854 | 3.0229 | 534.7397 | 0.08235 | [21 empty] | 4128 | 69 | 2.2235 | 81 | 153.4181 | 28671.9116 | 27.9539 | 5224.2267 | 0.80453 | [20 empty] | 4157 | 261.894 | 46328.706 | 67.9237 | 17292.8808 | 329.8177 | 63621.5868 | 79.41% | 72.82% | 9.7977 | 16.39% | 0.8455% | 3.982% | [25 empty] | 4144 | 536 | 3413 | 12.2867 | 0.12287 | 54.136 | 4.6632 | 51.992 | 2.0904 | 0.07504 | 0.85814 | 665.535 | 662.122 | 1.3823 | 0.3297 | 3959.0664 | 729.5393 | 3.62 | 3354 | 0.11222 | 0.054734 | 0.089326 | 9.418 | 9255 | 4.304 | 8.5024 | 13.5698 | 0.858 | 741 | 0.64435 | 0.45104 | 222.3 | 201.5451 | 120.4219 | 321.967 | 6.2134 | 6.3726 | 0.28999 | 0.11871 | 13.4458 | [66 empty] | 4139 | 2149.0624 | [7 empty] | 4139 | 24.6237 | 0.18624 | 0.0015041 | 6.1347 | 6.3224 | 24.9949 | 1.2032 | 0.028901 | 174.5838 | 18.3145 | 219.1252
4129 | 15997 | 588 | 50 | 852.6 | 150823.7971 | 53.2975 | 9428.2551 | 1.452 | [21 empty] | 4129 | 68 | 3.1035 | 85 | 211.0373 | 29651.7533 | 38.4525 | 5402.7608 | 0.83203 | [20 empty] | 4158 | 614.9162 | 108777.8438 | 90.4354 | 16714.586 | 705.3516 | 125492.4298 | 87.18% | 86.68% | 19.3258 | 33.2% | 1.428% | 6.973% | [25 empty] | 4145 | 657 | 3384 | 12.1823 | 0.12182 | 66.357 | 5.7159 | 63.729 | 2.5623 | 0.09198 | 1.0637 | 659.88 | 656.496 | 1.3705 | 0.32689 | 4048.0229 | 735.6226 | 3.215 | 2537 | 0.099665 | 0.048611 | 0.078458 | 7.607 | 6771 | 3.4764 | 6.8674 | 11.0634 | 0.642 | 396 | 0.34435 | 0.24104 | 118.8 | 107.7083 | 90.1059 | 197.8142 | 3.3205 | 3.4056 | 0.15497 | 0.063439 | 7.1856 | [66 empty] | 4140 | 1844.9555 | [7 empty] | 4140 | 42.8083 | 0.34444 | 0.00057819 | 9.0284 | 9.3734 | 49.9839 | 1.3356 | 0.01111 | 256.9346 | 26.9534 | 335.2186
4130 | 18125 | 203 | 29 | 170.723 | 30200.6698 | 9.4192 | 1666.2439 | 0.2566 | [21 empty] | 4130 | 67 | 2.4209 | 104 | 162.201 | 35746.2659 | 29.5542 | 6513.2245 | 1.003 | [20 empty] | 4159 | 271.3298 | 47997.8758 | 96.1807 | 17841.8611 | 367.5105 | 65839.7369 | 73.83% | 72.9% | 10.1393 | 15.22% | 1.225% | 5.715% | [25 empty] | 4146 | 631 | 2846 | 10.2455 | 0.10246 | 63.731 | 5.4897 | 61.207 | 2.4609 | 0.08834 | 1.0014 | 554.97 | 552.124 | 1.1526 | 0.27492 | 3482.3038 | 626.9606 | 4.511 | 2181 | 0.13984 | 0.068206 | 0.11063 | 10.74 | 6036 | 4.9082 | 9.6958 | 15.7073 | 0.496 | 503 | 0.43739 | 0.30617 | 150.9 | 136.8113 | 69.6145 | 206.4258 | 4.2178 | 4.3258 | 0.19685 | 0.080581 | 9.1272 | [66 empty] | 4141 | 2000.262 | [7 empty] | 4141 | 31.4751 | 0.23684 | 0.0011185 | 8.0197 | 8.2577 | 32.4504 | 1.3728 | 0.021492 | 228.2294 | 23.9421 | 286.0163
4131 | 21198 | 258 | 50 | 374.1 | 66177.7885 | 17.6479 | 3121.8883 | 0.48077 | [21 empty] | 4131 | 68 | 3.1151 | 86 | 211.8275 | 30000.5975 | 38.5965 | 5466.3227 | 0.84181 | [20 empty] | 4160 | 433.5293 | 76690.754 | 90.0715 | 16629.3075 | 523.6008 | 93320.0615 | 82.8% | 82.18% | 14.3713 | 25.03% | 2.633% | 11.55% | [25 empty] | 4147 | 387 | 3898 | 14.0327 | 0.14033 | 39.087 | 3.3669 | 37.539 | 1.5093 | 0.05418 | 0.62346 | 760.11 | 756.212 | 1.5787 | 0.37655 | 4291.4143 | 805.8723 | 4.684 | 3048 | 0.1452 | 0.070822 | 0.1148 | 5.383 | 8575 | 2.46 | 4.8597 | 7.7803 | 0.802 | 711 | 0.61826 | 0.43278 | 213.3 | 193.3854 | 112.5622 | 305.9475 | 5.9619 | 6.1146 | 0.27825 | 0.1139 | 12.9015 | [66 empty] | 4142 | 2267.1283 | [7 empty] | 4142 | 33.1529 | 0.25508 | 0.0013655 | 7.937 | 8.1935 | 37.7487 | 0.8156 | 0.026237 | 225.8766 | 23.6953 | 288.1624
4132 | 12309 | 576 | 42 | 701.568 | 124106.4387 | 56.9963 | 10082.5769 | 1.5527 | [21 empty] | 4132 | 67 | 2.5176 | 98 | 168.6763 | 33683.9813 | 30.734 | 6137.4615 | 0.94517 | [20 empty] | 4161 | 225.5643 | 39902.0277 | 75.6229 | 18212.2896 | 301.1872 | 58114.3173 | 74.89% | 68.66% | 8.9496 | 15.87% | 0.8496% | 3.906% | [25 empty] | 4148 | 568 | 2012 | 7.2431 | 0.072431 | 57.368 | 4.9416 | 55.096 | 2.2152 | 0.07952 | 0.90028 | 392.34 | 390.328 | 0.81486 | 0.19436 | 2588.6163 | 459.0646 | 3.664 | 2539 | 0.11358 | 0.0554 | 0.088916 | 7.185 | 4164 | 3.2835 | 6.4865 | 10.4432 | 0.702 | 409 | 0.35565 | 0.24896 | 122.7 | 111.2442 | 98.527 | 209.7712 | 3.4296 | 3.5174 | 0.16006 | 0.065522 | 7.4215 | [66 empty] | 4143 | 2823.8903 | [7 empty] | 4143 | 72.4632 | 0.63448 | 0.00057969 | 10.7977 | 11.4327 | 96.4792 | 1.4164 | 0.011138 | 307.2862 | 32.2355 | 437.4284
4133 | 5991 | 533 | 52 | 803.764 | 142184.7741 | 134.1619 | 23733.0619 | 3.6549 | [21 empty] | 4133 | 70 | 2.5558 | 81 | 178.9073 | 29087.4466 | 32.5982 | 5299.9401 | 0.81619 | [20 empty] | 4162 | 698.5403 | 123570.8372 | 77.6329 | 18654.6718 | 776.1731 | 142225.5091 | 90% | 86.88% | 21.9027 | 27.8% | 1.729% | 7.96% | [25 empty] | 4149 | 522 | 3994 | 14.3783 | 0.14378 | 52.722 | 4.5414 | 50.634 | 2.0358 | 0.07308 | 0.84303 | 778.83 | 774.836 | 1.6176 | 0.38582 | 4525.5718 | 840.9967 | 4.405 | 4274 | 0.13656 | 0.066604 | 0.1085 | 5.073 | 8439 | 2.3184 | 4.5798 | 7.3597 | 0.714 | 727 | 0.63217 | 0.44252 | 218.1 | 197.7372 | 100.2112 | 297.9484 | 6.0961 | 6.2522 | 0.28451 | 0.11647 | 13.1918 | [66 empty] | 4144 | 2526.738 | [7 empty] | 4144 | 48.5934 | 0.36757 | 0.0012789 | 12.2528 | 12.6216 | 53.2431 | 1.448 | 0.024573 | 348.6969 | 36.5796 | 439.9923
4134 | 7598 | 346 | 47 | 471.598 | 83425.054 | 62.0687 | 10979.8702 | 1.6909 | [21 empty] | 4134 | 71 | 2.7521 | 89 | 195.4008 | 32416.8562 | 35.6034 | 5906.5823 | 0.90961 | [20 empty] | 4163 | 443.9666 | 78537.0883 | 107.627 | 17836.5312 | 551.5935 | 96373.6195 | 80.49% | 81.49% | 14.8415 | 39.33% | 1.513% | 7.126% | [25 empty] | 4150 | 481 | 2919 | 10.5083 | 0.10508 | 48.581 | 4.1847 | 46.657 | 1.8759 | 0.06734 | 0.76719 | 569.205 | 566.286 | 1.1822 | 0.28198 | 3409.116 | 626.6615 | 2.608 | 3803 | 0.080848 | 0.039433 | 0.063211 | 5.94 | 7476 | 2.7146 | 5.3625 | 8.521 | 0.419 | 332 | 0.2887 | 0.20209 | 99.6 | 90.3009 | 58.8074 | 149.1083 | 2.7839 | 2.8552 | 0.12993 | 0.053186 | 6.0243 | [66 empty] | 4145 | 2512.8034 | [7 empty] | 4145 | 44.7345 | 0.39211 | 0.0012681 | 6.548 | 6.9414 | 57.8914 | 1.286 | 0.024365 | 186.3482 | 19.5486 | 265.0985
4135 | 15412 | 369 | 32 | 342.432 | 60575.7618 | 22.2185 | 3930.4284 | 0.60529 | [21 empty] | 4135 | 65 | 2.577 | 98 | 167.5065 | 32678.4894 | 30.5209 | 5954.2537 | 0.91696 | [20 empty] | 4164 | 1056.7809 | 186943.1188 | 84.6024 | 17319.5303 | 1141.3833 | 204262.6492 | 92.59% | 91.52% | 31.4564 | 38.42% | 2.872% | 13.12% | [25 empty] | 4151 | 352 | 2947 | 10.6091 | 0.10609 | 35.552 | 3.0624 | 34.144 | 1.3728 | 0.04928 | 0.55722 | 574.665 | 571.718 | 1.1935 | 0.28468 | 3308.6721 | 618.2197 | 2.461 | 4594 | 0.076291 | 0.03721 | 0.060876 | 5.968 | 7378 | 2.7274 | 5.3878 | 8.7875 | 0.362 | 399 | 0.34696 | 0.24287 | 119.7 | 108.5243 | 50.8074 | 159.3316 | 3.3457 | 3.4314 | 0.15615 | 0.06392 | 7.2401 | [66 empty] | 4146 | 2343.7268 | [7 empty] | 4146 | 52.922 | 0.45782 | 0.0010665 | 8.3173 | 8.7762 | 66.3134 | 1.8044 | 0.020491 | 236.6998 | 24.8307 | 329.6688
4136 | 3060 | 516 | 41 | 613.524 | 108531.5732 | 200.498 | 35467.8344 | 5.462 | [21 empty] | 4136 | 66 | 2.6444 | 100 | 174.5302 | 33858.4034 | 31.8006 | 6169.2425 | 0.95006 | [20 empty] | 4165 | 1120.6969 | 198249.7753 | 96.5975 | 17061.0299 | 1217.2943 | 215310.8052 | 92.06% | 92.08% | 33.1579 | 44.72% | 2.529% | 11.82% | [25 empty] | 4152 | 573 | 3962 | 14.2631 | 0.14263 | 57.873 | 4.9851 | 55.581 | 2.2347 | 0.08022 | 0.92654 | 772.59 | 768.628 | 1.6046 | 0.38273 | 4542.1269 | 839.1624 | 3.656 | 4648 | 0.11334 | 0.055279 | 0.089883 | 5.404 | 5214 | 2.4696 | 4.8786 | 7.9521 | 0.393 | 816 | 0.70957 | 0.4967 | 244.8 | 221.9444 | 55.1583 | 277.1027 | 6.8423 | 7.0176 | 0.31934 | 0.13072 | 14.8067 | [66 empty] | 4147 | 2680.746 | [7 empty] | 4147 | 44.2498 | 0.3276 | 0.0014607 | 11.7567 | 12.0858 | 44.9914 | 1.8736 | 0.028065 | 334.5796 | 35.0987 | 416.5714
4137 | 7826 | 295 | 31 | 265.205 | 46914.409 | 33.8877 | 5994.6855 | 0.92318 | [21 empty] | 4137 | 72 | 1.9393 | 95 | 139.6278 | 35089.6181 | 25.4412 | 6393.5786 | 0.98461 | [20 empty] | 4166 | 574.5849 | 101643.3064 | 100.5446 | 18846.5485 | 675.1296 | 120489.8548 | 85.11% | 84.36% | 18.5554 | 21.09% | 2.371% | 9.21% | [25 empty] | 4153 | 312 | 1973 | 7.1027 | 0.071027 | 31.512 | 2.7144 | 30.264 | 1.2168 | 0.04368 | 0.50825 | 384.735 | 382.762 | 0.79906 | 0.19059 | 2291.2896 | 422.2065 | 2.446 | 3026 | 0.075826 | 0.036983 | 0.058952 | 4.96 | 10082 | 2.2667 | 4.4778 | 7.2003 | 0.588 | 866 | 0.75304 | 0.52713 | 259.8 | 235.5439 | 82.5269 | 318.0708 | 7.2616 | 7.4476 | 0.33891 | 0.13873 | 15.714 | [66 empty] | 4148 | 1583.0548 | [7 empty] | 4148 | 31.7636 | 0.25452 | 0.00075394 | 6.763 | 7.0183 | 34.9136 | 1.4656 | 0.014486 | 192.4656 | 20.1904 | 249.0497
4138 | 12796 | 464 | 50 | 672.8 | 119017.4181 | 52.5789 | 9301.1424 | 1.4324 | [21 empty] | 4138 | 62 | 3.0161 | 98 | 186.9955 | 31170.2514 | 34.0719 | 5679.442 | 0.87463 | [20 empty] | 4167 | 1102.8207 | 195087.5112 | 99.8163 | 15176.908 | 1202.637 | 210264.4192 | 91.7% | 92.78% | 32.3807 | 48.74% | 2.914% | 13.8% | [25 empty] | 4154 | 514 | 2290 | 8.2439 | 0.082439 | 51.914 | 4.4718 | 49.858 | 2.0046 | 0.07196 | 0.8224 | 446.55 | 444.26 | 0.92745 | 0.22121 | 2808.564 | 505.3278 | 3.836 | 4183 | 0.11892 | 0.058 | 0.092858 | 6.473 | 10422 | 2.9582 | 5.8437 | 9.4901 | 0.854 | 722 | 0.62783 | 0.43948 | 216.6 | 196.3773 | 119.8605 | 316.2377 | 6.0541 | 6.2092 | 0.28255 | 0.11566 | 13.1011 | [66 empty] | 4149 | 2218.1524 | [7 empty] | 4149 | 29.9039 | 0.17451 | 0.0014966 | 12.0213 | 12.1973 | 20.7406 | 1.762 | 0.028757 | 342.1089 | 35.8885 | 400.5287
4139 | 15533 | 186 | 38 | 204.972 | 36259.272 | 13.1959 | 2334.338 | 0.35949 | [21 empty] | 4139 | 68 | 2.3468 | 92 | 159.5792 | 32093.6624 | 29.0765 | 5847.6941 | 0.90054 | [20 empty] | 4168 | 369.2924 | 65327.3319 | 81.8653 | 16687.9364 | 451.1577 | 82015.2684 | 81.85% | 79.65% | 12.6304 | 14.47% | 0.9622% | 4.24% | [25 empty] | 4155 | 316 | 3787 | 13.6331 | 0.13633 | 31.916 | 2.7492 | 30.652 | 1.2324 | 0.04424 | 0.51318 | 738.465 | 734.678 | 1.5337 | 0.36582 | 4112.7401 | 778.1625 | 3.186 | 4818 | 0.098766 | 0.048172 | 0.077895 | 8.647 | 8647 | 3.9517 | 7.8063 | 12.4745 | 0.322 | 865 | 0.75217 | 0.52652 | 259.5 | 235.2719 | 45.1933 | 280.4652 | 7.2532 | 7.439 | 0.33852 | 0.13857 | 15.6959 | [66 empty] | 4150 | 1605.7051 | [7 empty] | 4150 | 22.9807 | 0.1768 | 0.0010938 | 5.4898 | 5.6677 | 24.1468 | 1.0432 | 0.021017 | 156.2313 | 16.3893 | 197.8316
4140 | 5212 | 297 | 37 | 318.681 | 56374.2417 | 61.1437 | 10816.2398 | 1.6657 | [21 empty] | 4140 | 69 | 2.6407 | 96 | 182.2049 | 33981.5249 | 33.199 | 6191.6761 | 0.95352 | [20 empty] | 4169 | 282.8088 | 50028.5046 | 99.4854 | 15110.2842 | 382.2942 | 65138.7888 | 73.98% | 76.8% | 10.0314 | 15.14% | 1.253% | 5.475% | [25 empty] | 4156 | 650 | 2784 | 10.0223 | 0.10022 | 65.65 | 5.655 | 63.05 | 2.535 | 0.091 | 1.0575 | 542.88 | 540.096 | 1.1275 | 0.26893 | 3442.6632 | 618.689 | 3.751 | 4885 | 0.11628 | 0.056715 | 0.091822 | 10.564 | 10058 | 4.8277 | 9.537 | 15.4213 | 0.685 | 354 | 0.30783 | 0.21548 | 106.2 | 96.2847 | 96.141 | 192.4257 | 2.9684 | 3.0444 | 0.13854 | 0.056711 | 6.4235 | [66 empty] | 4151 | 2178.8548 | [7 empty] | 4151 | 39.8661 | 0.34079 | 0.0011043 | 6.5976 | 6.9395 | 50.8775 | 0.9844 | 0.021218 | 187.7599 | 19.6967 | 259.3397
4141 | 7675 | 198 | 44 | 252.648 | 44693.0925 | 32.9183 | 5823.2042 | 0.89677 | [21 empty] | 4141 | 61 | 2.6416 | 83 | 161.1379 | 25973.4995 | 29.3605 | 4732.5568 | 0.72881 | [20 empty] | 4170 | 511.2249 | 90435.0042 | 65.5016 | 16418.7762 | 576.7266 | 106853.7804 | 88.64% | 84.63% | 16.4555 | 27.41% | 2.903% | 13.16% | [25 empty] | 4157 | 266 | 2923 | 10.5227 | 0.10523 | 26.866 | 2.3142 | 25.802 | 1.0374 | 0.03724 | 0.43252 | 569.985 | 567.062 | 1.1838 | 0.28236 | 3197.2448 | 603.4499 | 3.966 | 2645 | 0.12295 | 0.059966 | 0.096845 | 8.963 | 7216 | 4.0961 | 8.0916 | 12.987 | 0.714 | 329 | 0.28609 | 0.20026 | 98.7 | 89.4849 | 100.2112 | 189.6961 | 2.7587 | 2.8294 | 0.12875 | 0.052706 | 5.9699 | [66 empty] | 4152 | 2496.4309 | [7 empty] | 4152 | 40.0341 | 0.26373 | 0.0014846 | 13.4929 | 13.7582 | 36.414 | 1.4624 | 0.028526 | 383.9901 | 40.282 | 462.1771
4142 | 16725 | 499 | 38 | 549.898 | 97276.219 | 32.8788 | 5816.2164 | 0.8957 | [21 empty] | 4142 | 65 | 2.8811 | 98 | 187.2746 | 32678.4894 | 34.1228 | 5954.2537 | 0.91696 | [20 empty] | 4171 | 414.5248 | 73328.884 | 89.3915 | 16272.2038 | 503.9163 | 89601.0878 | 82.26% | 81.84% | 13.7986 | 23.43% | 2.217% | 9.444% | [25 empty] | 4158 | 248 | 4228 | 15.2207 | 0.15221 | 25.048 | 2.1576 | 24.056 | 0.9672 | 0.03472 | 0.39258 | 824.46 | 820.232 | 1.7123 | 0.40842 | 4484.1075 | 855.8583 | 2.658 | 2337 | 0.082398 | 0.040189 | 0.064945 | 5.86 | 7984 | 2.678 | 5.2903 | 8.5279 | 0.843 | 493 | 0.4287 | 0.30009 | 147.9 | 134.0914 | 118.3166 | 252.408 | 4.1339 | 4.2398 | 0.19294 | 0.078979 | 8.9457 | [66 empty] | 4153 | 1535.2035 | [7 empty] | 4153 | 30.0552 | 0.1507 | 0.00073932 | 14.3197 | 14.4712 | 20.2054 | 0.9784 | 0.014205 | 407.519 | 42.7503 | 471.4672
4143 | 3024 | 530 | 28 | 430.36 | 76130.1071 | 142.3148 | 25175.3 | 3.877 | [21 empty] | 4143 | 72 | 2.3952 | 103 | 172.457 | 38044.5333 | 31.4229 | 6931.9852 | 1.0675 | [20 empty] | 4172 | 40.2912 | 7127.4561 | 78.3458 | 14270.824 | 118.6369 | 21398.2801 | 33.96% | 33.31% | 3.2953 | 5.673% | 0.3012% | 1.443% | [25 empty] | 4159 | 529 | 3265 | 11.7539 | 0.11754 | 53.429 | 4.6023 | 51.313 | 2.0631 | 0.07406 | 0.85116 | 636.675 | 633.41 | 1.3223 | 0.3154 | 3798.6878 | 697.1765 | 3.109 | 4652 | 0.096379 | 0.047008 | 0.07573 | 7.79 | 4829 | 3.56 | 7.0326 | 11.3507 | 0.508 | 431 | 0.37478 | 0.26235 | 129.3 | 117.228 | 71.2987 | 188.5267 | 3.614 | 3.7066 | 0.16867 | 0.069046 | 7.8207 | [66 empty] | 4154 | 1883.6096 | [7 empty] | 4154 | 37.9543 | 0.26029 | 0.00085811 | 11.9386 | 12.1997 | 35.5542 | 1.5344 | 0.016488 | 339.756 | 35.6417 | 412.5028
4144 | 11755 | 403 | 46 | 537.602 | 95101.0731 | 45.7339 | 8090.2657 | 1.2459 | [21 empty] | 4144 | 64 | 2.3669 | 102 | 151.4786 | 33489.039 | 27.6005 | 6101.9417 | 0.9397 | [20 empty] | 4173 | 48.863 | 8643.8071 | 102.0801 | 15200.8926 | 150.9431 | 23844.6997 | 32.37% | 36.25% | 3.6721 | 8.693% | 0.3657% | 1.72% | [25 empty] | 4160 | 531 | 4088 | 14.7167 | 0.14717 | 53.631 | 4.6197 | 51.507 | 2.0709 | 0.07434 | 0.85969 | 797.16 | 793.072 | 1.6556 | 0.3949 | 4625.737 | 858.8914 | 2.08 | 2703 | 0.06448 | 0.03145 | 0.050288 | 6.326 | 10943 | 2.891 | 5.711 | 9.1833 | 0.329 | 432 | 0.37565 | 0.26296 | 129.6 | 117.5 | 46.1757 | 163.6757 | 3.6224 | 3.7152 | 0.16906 | 0.069206 | 7.8389 | [66 empty] | 4155 | 2147.0059 | [7 empty] | 4155 | 37.441 | 0.22746 | 0.0014191 | 14.3032 | 14.5321 | 31.3502 | 1.2744 | 0.027266 | 407.0484 | 42.7009 | 482.4012
4145 | 8515 | 419 | 43 | 522.493 | 92428.3113 | 61.3615 | 10854.7635 | 1.6716 | [21 empty] | 4145 | 71 | 2.8057 | 101 | 199.206 | 36787.6683 | 36.2967 | 6702.9754 | 1.0323 | [20 empty] | 4174 | 543.0266 | 96060.6739 | 102.2416 | 16853.1635 | 645.2682 | 112913.8375 | 84.16% | 85.07% | 17.3887 | 27.01% | 1.72% | 7.569% | [25 empty] | 4161 | 529 | 3929 | 14.1443 | 0.14144 | 53.429 | 4.6023 | 51.313 | 2.0631 | 0.07406 | 0.86174 | 766.155 | 762.226 | 1.5912 | 0.37954 | 4466.9714 | 828.819 | 3.613 | 4334 | 0.112 | 0.054629 | 0.087733 | 7.851 | 5505 | 3.5879 | 7.0877 | 11.5317 | 0.645 | 363 | 0.31565 | 0.22096 | 108.9 | 98.7326 | 90.5269 | 189.2595 | 3.0438 | 3.1218 | 0.14206 | 0.058153 | 6.5868 | [66 empty] | 4156 | 1767.9297 | [7 empty] | 4156 | 34.318 | 0.29129 | 0.0010432 | 5.8536 | 6.1459 | 40.7049 | 1.5004 | 0.020045 | 166.584 | 17.4753 | 226.2846
4146 | 10736 | 683 | 35 | 693.245 | 122634.1112 | 64.572 | 11422.7004 | 1.7591 | [21 empty] | 4146 | 63 | 2.3754 | 89 | 149.6478 | 28764.2527 | 27.2669 | 5241.0519 | 0.80712 | [20 empty] | 4175 | 141.1803 | 24974.6022 | 74.4605 | 16522.7093 | 215.6408 | 41497.3116 | 65.47% | 60.18% | 6.3906 | 11.45% | 0.5164% | 2.444% | [25 empty] | 4162 | 636 | 3556 | 12.8015 | 0.12801 | 64.236 | 5.5332 | 61.692 | 2.4804 | 0.08904 | 1.0227 | 693.42 | 689.864 | 1.4402 | 0.34351 | 4196.8374 | 765.6998 | 4.254 | 3417 | 0.13187 | 0.06432 | 0.1033 | 7.999 | 6644 | 3.6555 | 7.2213 | 11.6985 | 0.777 | 521 | 0.45304 | 0.31713 | 156.3 | 141.7071 | 109.0534 | 250.7605 | 4.3687 | 4.4806 | 0.20389 | 0.083464 | 9.4538 | [66 empty] | 4157 | 1784.5124 | [7 empty] | 4157 | 33.3552 | 0.28587 | 0.0010953 | 5.4402 | 5.7271 | 39.4666 | 1.5864 | 0.021045 | 154.8196 | 16.2412 | 212.1347
4147 | 16091 | 593 | 47 | 808.259 | 142979.9336 | 50.2305 | 8885.7084 | 1.3684 | [21 empty] | 4147 | 68 | 2.1156 | 86 | 143.8582 | 30000.5975 | 26.212 | 5466.3227 | 0.84181 | [20 empty] | 4176 | 130.9859 | 23171.2285 | 112.1508 | 19763.2923 | 243.1366 | 42934.5208 | 53.87% | 53.97% | 6.6119 | 9.642% | 0.9257% | 4.048% | [25 empty] | 4163 | 560 | 2378 | 8.5607 | 0.085607 | 56.56 | 4.872 | 54.32 | 2.184 | 0.0784 | 0.9044 | 463.71 | 461.332 | 0.96309 | 0.22971 | 2947.4112 | 529.9697 | 4.588 | 5104 | 0.14223 | 0.069371 | 0.11266 | 8.251 | 10320 | 3.7707 | 7.4488 | 12.1863 | 0.605 | 424 | 0.3687 | 0.25809 | 127.2 | 115.324 | 84.9129 | 200.2369 | 3.5553 | 3.6464 | 0.16593 | 0.067925 | 7.6937 | [66 empty] | 4158 | 2732.4458 | [7 empty] | 4158 | 40.0672 | 0.32473 | 0.0015843 | 8.152 | 8.4783 | 47.9512 | 1.0632 | 0.030441 | 231.994 | 24.3371 | 305.3759
4148 | 19817 | 300 | 47 | 408.9 | 72333.8619 | 20.6338 | 3650.0914 | 0.56211 | [21 empty] | 4148 | 68 | 3.4355 | 99 | 233.6117 | 34535.5715 | 42.5657 | 6292.6273 | 0.96906 | [20 empty] | 4177 | 187.4012 | 33151.0243 | 102.8695 | 19027.7653 | 290.2707 | 52178.7896 | 64.56% | 63.53% | 8.0355 | 12.03% | 0.6912% | 3.219% | [25 empty] | 4164 | 565 | 2838 | 10.2167 | 0.10217 | 57.065 | 4.9155 | 54.805 | 2.2035 | 0.0791 | 0.90174 | 553.41 | 550.572 | 1.1494 | 0.27415 | 3409.6852 | 618.8404 | 1.918 | 4649 | 0.059458 | 0.029 | 0.046951 | 8.086 | 7898 | 3.6953 | 7.2999 | 11.9353 | 0.67 | 632 | 0.54957 | 0.3847 | 189.6 | 171.8981 | 94.0357 | 265.9338 | 5.2995 | 5.4352 | 0.24733 | 0.10125 | 11.468 | [66 empty] | 4159 | 1990.1124 | [7 empty] | 4159 | 33.4642 | 0.2677 | 0.0012235 | 7.1268 | 7.3957 | 37.9788 | 1.2436 | 0.023508 | 202.8183 | 21.2764 | 263.3406
4149 | 13131 | 69 | 31 | 62.031 | 10973.2007 | 4.724 | 835.6714 | 0.12869 | [21 empty] | 4149 | 70 | 2.2512 | 83 | 157.5869 | 29805.6551 | 28.7135 | 5430.8029 | 0.83634 | [20 empty] | 4178 | 745.267 | 131836.7256 | 97.34 | 17322.1953 | 842.6069 | 149158.9209 | 88.45% | 88.39% | 22.9705 | 60.06% | 1.994% | 9.545% | [25 empty] | 4165 | 340 | 3377 | 12.1571 | 0.12157 | 34.34 | 2.958 | 32.98 | 1.326 | 0.0476 | 0.5542 | 658.515 | 655.138 | 1.3677 | 0.32622 | 3726.9304 | 700.8899 | 1.872 | 3341 | 0.058032 | 0.028305 | 0.045089 | 10.041 | 5656 | 4.5887 | 9.0648 | 14.3586 | 0.808 | 792 | 0.6887 | 0.48209 | 237.6 | 215.4166 | 113.4043 | 328.8209 | 6.6411 | 6.8112 | 0.30995 | 0.12688 | 14.3712 | [66 empty] | 4160 | 2394.7119 | [7 empty] | 4160 | 34.5305 | 0.27835 | 0.0015319 | 7.1433 | 7.4232 | 41.4375 | 0.832 | 0.029433 | 203.2889 | 21.3258 | 266.9136
4150 | 13361 | 91 | 42 | 110.838 | 19607.0936 | 8.2956 | 1467.487 | 0.22599 | [21 empty] | 4150 | 60 | 2.9078 | 94 | 174.468 | 28933.5447 | 31.7893 | 5271.8981 | 0.81187 | [20 empty] | 4179 | 669.8509 | 118495.7349 | 86.3846 | 15829.8215 | 756.2356 | 134325.5565 | 88.58% | 88.22% | 20.6861 | 42.55% | 1.623% | 7.624% | [25 empty] | 4166 | 246 | 3919 | 14.1083 | 0.14108 | 24.846 | 2.1402 | 23.862 | 0.9594 | 0.03444 | 0.39901 | 764.205 | 760.286 | 1.5872 | 0.37858 | 4171.7675 | 794.7053 | 2.932 | 2587 | 0.090892 | 0.044332 | 0.071197 | 5.526 | 5954 | 2.5254 | 4.9888 | 8.1616 | 0.454 | 392 | 0.34087 | 0.23861 | 117.6 | 106.6203 | 63.7197 | 170.3401 | 3.287 | 3.3712 | 0.15341 | 0.062798 | 7.113 | [66 empty] | 4161 | 2165.3799 | [7 empty] | 4161 | 31.7721 | 0.26254 | 0.0014723 | 6.0024 | 6.2664 | 36.2948 | 1.4452 | 0.028289 | 170.8191 | 17.9196 | 226.507
4151 | 12891 | 508 | 51 | 751.332 | 132909.6236 | 58.2835 | 10310.2648 | 1.5878 | [21 empty] | 4151 | 66 | 2.6379 | 94 | 174.1001 | 31826.8992 | 31.7223 | 5799.0879 | 0.89306 | [20 empty] | 4180 | 2067.5359 | 365744.3348 | 79.1363 | 14606.6081 | 2146.6723 | 380350.9429 | 96.31% | 96.16% | 58.574 | 82.64% | 8.649% | 36.37% | [25 empty] | 4167 | 605 | 3516 | 12.6575 | 0.12657 | 61.105 | 5.2635 | 58.685 | 2.3595 | 0.0847 | 0.97708 | 685.62 | 682.104 | 1.424 | 0.33965 | 4127.7703 | 755.5097 | 2.943 | 4048 | 0.091233 | 0.044498 | 0.070841 | 5.267 | 7621 | 2.407 | 4.7549 | 7.5746 | 0.686 | 405 | 0.35217 | 0.24652 | 121.5 | 110.1562 | 96.2813 | 206.4376 | 3.396 | 3.483 | 0.1585 | 0.064881 | 7.3489 | [66 empty] | 4162 | 2637.5363 | [7 empty] | 4162 | 48.5631 | 0.40858 | 0.0013325 | 8.615 | 9.0249 | 58.7953 | 1.7016 | 0.025603 | 245.1702 | 25.7193 | 331.412
4152 | 11676 | 454 | 28 | 368.648 | 65213.337 | 31.5731 | 5585.2464 | 0.86013 | [21 empty] | 4152 | 68 | 2.691 | 95 | 182.9879 | 33140.1949 | 33.3417 | 6038.3798 | 0.92991 | [20 empty] | 4181 | 1625.2846 | 287510.6582 | 91.4861 | 13911.0553 | 1716.7706 | 301421.7135 | 94.67% | 95.38% | 46.4189 | 102.3% | 6.235% | 29.18% | [25 empty] | 4168 | 376 | 2257 | 8.1251 | 0.081251 | 37.976 | 3.2712 | 36.472 | 1.4664 | 0.05264 | 0.61138 | 440.115 | 437.858 | 0.91408 | 0.21803 | 2639.145 | 484.5883 | 3.508 | 4484 | 0.10875 | 0.053041 | 0.084282 | 5.005 | 5808 | 2.2873 | 4.5184 | 7.1797 | 0.794 | 399 | 0.34696 | 0.24287 | 119.7 | 108.5243 | 111.4393 | 219.9636 | 3.3457 | 3.4314 | 0.15615 | 0.06392 | 7.2401 | [66 empty] | 4163 | 1890.8517 | [7 empty] | 4163 | 40.4122 | 0.34202 | 0.00089109 | 7.011 | 7.3539 | 47.4825 | 1.8352 | 0.017121 | 199.5243 | 20.9309 | 269.79
4153 | 8438 | 35 | 46 | 46.69 | 8259.3984 | 5.5333 | 978.8337 | 0.15074 | [21 empty] | 4153 | 64 | 3.5255 | 89 | 225.6336 | 29220.8282 | 41.1121 | 5324.2432 | 0.81993 | [20 empty] | 4182 | 957.904 | 169451.9345 | 83.9355 | 14667.902 | 1041.8395 | 184119.8364 | 91.94% | 92.03% | 28.3545 | 57.48% | 4.968% | 21.08% | [25 empty] | 4169 | 270 | 3328 | 11.9807 | 0.11981 | 27.27 | 2.349 | 26.19 | 1.053 | 0.0378 | 0.44172 | 648.96 | 645.632 | 1.3478 | 0.32148 | 3606.8854 | 683.1791 | 3.513 | 3372 | 0.1089 | 0.053117 | 0.085624 | 8.207 | 6491 | 3.7506 | 7.4091 | 11.7582 | 0.482 | 632 | 0.54957 | 0.3847 | 189.6 | 171.8981 | 67.6496 | 239.5477 | 5.2995 | 5.4352 | 0.24733 | 0.10125 | 11.468 | [66 empty] | 4164 | 2762.5369 | [7 empty] | 4164 | 57.8286 | 0.48488 | 0.0010635 | 10.4504 | 10.9364 | 75.062 | 0.7672 | 0.020433 | 297.4041 | 31.1988 | 404.4526
4154 | 22054 | 516 | 38 | 568.632 | 100590.2385 | 25.7836 | 4561.0882 | 0.70241 | [21 empty] | 4154 | 62 | 2.6421 | 99 | 163.8104 | 31488.3152 | 29.8474 | 5737.3955 | 0.88356 | [20 empty] | 4183 | 994.6957 | 175960.3282 | 85.4722 | 15861.801 | 1080.1679 | 191822.1292 | 92.09% | 91.73% | 29.5406 | 57.36% | 3.566% | 16.16% | [25 empty] | 4170 | 265 | 3079 | 11.0843 | 0.11084 | 26.765 | 2.3055 | 25.705 | 1.0335 | 0.0371 | 0.42639 | 600.405 | 597.326 | 1.247 | 0.29743 | 3351.1353 | 633.1623 | 4.568 | 4800 | 0.14161 | 0.069068 | 0.11224 | 7.234 | 7148 | 3.3059 | 6.5307 | 10.4295 | 0.345 | 592 | 0.51478 | 0.36035 | 177.6 | 161.0185 | 48.4214 | 209.4399 | 4.9641 | 5.0912 | 0.23168 | 0.094838 | 10.7421 | [66 empty] | 4165 | 3104.5379 | [7 empty] | 4165 | 64.4806 | 0.52415 | 0.0012654 | 13.0961 | 13.6215 | 81.4819 | 0.7488 | 0.024314 | 372.6963 | 39.0973 | 494.0486
4155 | 8421 | 104 | 30 | 90.48 | 16005.7907 | 10.7446 | 1900.6995 | 0.29271 | [21 empty] | 4155 | 60 | 2.7473 | 82 | 164.8364 | 25239.9007 | 30.0344 | 4598.8899 | 0.70823 | [20 empty] | 4184 | 61.0341 | 10796.8417 | 93.895 | 18302.898 | 154.9291 | 29099.7397 | 39.39% | 37.1% | 4.4814 | 7.73% | 0.4159% | 1.936% | [25 empty] | 4171 | 508 | 3929 | 14.1443 | 0.14144 | 51.308 | 4.4196 | 49.276 | 1.9812 | 0.07112 | 0.82194 | 766.155 | 762.226 | 1.5912 | 0.37954 | 4443.5323 | 825.3048 | 4.697 | 4335 | 0.14561 | 0.071019 | 0.11356 | 8.635 | 7906 | 3.9462 | 7.7955 | 12.5118 | 0.371 | 730 | 0.63478 | 0.44435 | 219 | 198.5532 | 52.0705 | 250.6237 | 6.1212 | 6.278 | 0.28569 | 0.11695 | 13.2462 | [66 empty] | 4166 | 2440.616 | [7 empty] | 4166 | 37.3734 | 0.31567 | 0.0014685 | 6.4819 | 6.799 | 46.0253 | 1.1728 | 0.028217 | 184.4659 | 19.3512 | 251.0434
4156 | 10946 | 141 | 46 | 188.094 | 33273.5765 | 17.1838 | 3039.7932 | 0.46813 | [21 empty] | 4156 | 65 | 2.4624 | 80 | 160.0587 | 26676.3178 | 29.1638 | 4860.6153 | 0.74853 | [20 empty] | 4185 | 474.9474 | 84017.5527 | 101.1819 | 13431.3637 | 576.1293 | 97448.9164 | 82.44% | 86.22% | 15.0071 | 31.27% | 1.186% | 5.583% | [25 empty] | 4172 | 565 | 2345 | 8.4419 | 0.084419 | 57.065 | 4.9155 | 54.805 | 2.2035 | 0.0791 | 0.92095 | 457.275 | 454.93 | 0.94972 | 0.22653 | 2918.7722 | 523.8046 | 2.589 | 3500 | 0.080259 | 0.039146 | 0.063024 | 7.682 | 4571 | 3.5107 | 6.9351 | 11.124 | 0.677 | 867 | 0.75391 | 0.52774 | 260.1 | 235.8159 | 95.0182 | 330.8341 | 7.27 | 7.4562 | 0.3393 | 0.13889 | 15.7322 | [66 empty] | 4167 | 2962.2544 | [7 empty] | 4167 | 51.4218 | 0.46031 | 0.0013175 | 6.6969 | 7.1585 | 69.3641 | 1.1772 | 0.025315 | 190.5833 | 19.9929 | 281.1428
4157 | 19783 | 373 | 42 | 454.314 | 80367.5376 | 22.9649 | 4062.4545 | 0.62562 | [21 empty] | 4157 | 63 | 2.0755 | 103 | 130.7537 | 33288.9666 | 23.8243 | 6065.4871 | 0.93409 | [20 empty] | 4186 | 465.2791 | 82307.2473 | 85.6565 | 18228.2793 | 550.9356 | 100535.5267 | 84.45% | 81.87% | 15.4825 | 26.38% | 1.115% | 5.406% | [25 empty] | 4173 | 347 | 4242 | 15.2711 | 0.15271 | 35.047 | 3.0189 | 33.659 | 1.3533 | 0.04858 | 0.56075 | 827.19 | 822.948 | 1.718 | 0.40978 | 4597.5196 | 869.6413 | 2.5 | 5113 | 0.0775 | 0.0378 | 0.061576 | 5.934 | 10793 | 2.7118 | 5.3571 | 8.5767 | 0.619 | 728 | 0.63304 | 0.44313 | 218.4 | 198.0092 | 86.8778 | 284.887 | 6.1044 | 6.2608 | 0.2849 | 0.11663 | 13.2099 | [66 empty] | 4168 | 1740.898 | [7 empty] | 4168 | 31.3351 | 0.25183 | 0.00084575 | 6.5976 | 6.8503 | 34.7422 | 1.4032 | 0.01625 | 187.7599 | 19.6967 | 243.6182
4158 | 8495 | 351 | 45 | 458.055 | 81029.3155 | 53.9205 | 9538.4715 | 1.4689 | [21 empty] | 4158 | 64 | 2.7201 | 98 | 174.0891 | 32175.7434 | 31.7203 | 5862.6498 | 0.90285 | [20 empty] | 4187 | 17.832 | 3154.4535 | 81.4413 | 15949.7444 | 99.2733 | 19104.1979 | 17.96% | 16.51% | 2.942 | 5.538% | 0.405% | 1.936% | [25 empty] | 4174 | 458 | 2615 | 9.4139 | 0.094139 | 46.258 | 3.9846 | 44.426 | 1.7862 | 0.06412 | 0.73234 | 509.925 | 507.31 | 1.0591 | 0.25261 | 3081.3633 | 564.4639 | 2.768 | 3563 | 0.085808 | 0.041852 | 0.067884 | 7.493 | 9811 | 3.4243 | 6.7645 | 10.8368 | 0.612 | 365 | 0.31739 | 0.22217 | 109.5 | 99.2766 | 85.8953 | 185.1719 | 3.0606 | 3.139 | 0.14284 | 0.058473 | 6.6231 | [66 empty] | 4169 | 2072.7992 | [7 empty] | 4169 | 37.4177 | 0.27121 | 0.0012471 | 10.4504 | 10.7229 | 37.8644 | 1.4052 | 0.023961 | 297.4041 | 31.1988 | 367.8965
4159 | 15698 | 243 | 53 | 373.491 | 66070.0572 | 23.7923 | 4208.8201 | 0.64816 | [21 empty] | 4159 | 65 | 2.8484 | 103 | 185.1488 | 34345.7592 | 33.7354 | 6258.0422 | 0.96374 | [20 empty] | 4188 | 256.11 | 45305.5243 | 83.986 | 15613.9603 | 340.096 | 60919.4847 | 75.31% | 74.37% | 9.3816 | 14.11% | 0.6897% | 3.325% | [25 empty] | 4175 | 658 | 1785 | 6.4259 | 0.064259 | 66.458 | 5.7246 | 63.826 | 2.5662 | 0.09212 | 1.0699 | 348.075 | 346.29 | 0.72292 | 0.17243 | 2450.8045 | 424.2724 | 3.315 | 3069 | 0.10276 | 0.050123 | 0.080397 | 9.081 | 10126 | 4.15 | 8.1981 | 13.199 | 0.765 | 662 | 0.57565 | 0.40296 | 198.6 | 180.0578 | 107.3691 | 287.427 | 5.551 | 5.6932 | 0.25907 | 0.10605 | 12.0123 | [66 empty] | 4170 | 2120.2201 | [7 empty] | 4170 | 42.8446 | 0.33559 | 0.0011538 | 9.789 | 10.1257 | 46.4787 | 1.8272 | 0.022169 | 278.5811 | 29.2242 | 356.1334
4160 | 17152 | 511 | 44 | 652.036 | 115344.2943 | 38.0152 | 6724.8306 | 1.0356 | [21 empty] | 4160 | 60 | 2.8898 | 104 | 173.3886 | 32011.5814 | 31.5926 | 5832.7384 | 0.89824 | [20 empty] | 4189 | 73.4932 | 13000.8481 | 104.1384 | 17940.4644 | 177.6316 | 30941.3125 | 41.37% | 42.02% | 4.765 | 9.376% | 0.3957% | 1.922% | [25 empty] | 4176 | 398 | 2215 | 7.9739 | 0.079739 | 40.198 | 3.4626 | 38.606 | 1.5522 | 0.05572 | 0.63362 | 431.925 | 429.71 | 0.89707 | 0.21397 | 2619.1238 | 478.7878 | 2.158 | 2934 | 0.066898 | 0.032629 | 0.053022 | 9.085 | 7303 | 4.1518 | 8.2017 | 13.0818 | 0.43 | 554 | 0.48174 | 0.33722 | 166.2 | 150.6828 | 60.3513 | 211.0341 | 4.6454 | 4.7644 | 0.21681 | 0.088751 | 10.0526 | [66 empty] | 4171 | 2474.3191 | [7 empty] | 4171 | 45.3305 | 0.33531 | 0.0014723 | 12.0709 | 12.4077 | 46.2157 | 1.8788 | 0.028289 | 343.5206 | 36.0366 | 427.68
4161 | 21377 | 324 | 45 | 422.82 | 74796.2912 | 19.7792 | 3498.9143 | 0.53883 | [21 empty] | 4161 | 67 | 2.1728 | 102 | 145.5748 | 35058.8377 | 26.5248 | 6387.9702 | 0.98375 | [20 empty] | 4190 | 346.2025 | 61242.7593 | 77.8902 | 14374.7571 | 424.0927 | 75617.5165 | 81.63% | 80.99% | 11.6451 | 19.51% | 0.9192% | 4.308% | [25 empty] | 4177 | 498 | 1896 | 6.8255 | 0.068255 | 50.298 | 4.3326 | 48.306 | 1.9422 | 0.06972 | 0.79979 | 369.72 | 367.824 | 0.76788 | 0.18315 | 2401.4805 | 428.2504 | 3.708 | 3224 | 0.11495 | 0.056065 | 0.090601 | 7.209 | 9066 | 3.2945 | 6.5081 | 10.3154 | 0.714 | 608 | 0.5287 | 0.37009 | 182.4 | 165.3703 | 100.2112 | 265.5815 | 5.0982 | 5.2288 | 0.23794 | 0.097402 | 11.0325 | [66 empty] | 4172 | 1684.4667 | [7 empty] | 4172 | 33.8089 | 0.18963 | 0.00087872 | 14.3362 | 14.5268 | 26.2507 | 1.0356 | 0.016884 | 407.9895 | 42.7996 | 478.0924
4162 | 15635 | 688 | 48 | 957.696 | 169415.1386 | 61.2533 | 10835.6341 | 1.6687 | [21 empty] | 4162 | 70 | 2.1349 | 100 | 149.444 | 35910.4279 | 27.2298 | 6543.136 | 1.0076 | [20 empty] | 4191 | 496.5216 | 87834.0084 | 84.6785 | 12791.775 | 581.2002 | 100625.7833 | 85.43% | 87.29% | 15.4964 | 26.04% | 1.227% | 5.889% | [25 empty] | 4178 | 390 | 1874 | 6.7463 | 0.067463 | 39.39 | 3.393 | 37.83 | 1.521 | 0.0546 | 0.62244 | 365.43 | 363.556 | 0.75897 | 0.18103 | 2273.7817 | 413.2637 | 4.228 | 2022 | 0.13107 | 0.063927 | 0.10446 | 8.903 | 8961 | 4.0687 | 8.0374 | 12.7313 | 0.713 | 374 | 0.32522 | 0.22765 | 112.2 | 101.7245 | 100.0708 | 201.7954 | 3.1361 | 3.2164 | 0.14637 | 0.059915 | 6.7864 | [66 empty] | 4173 | 2262.5114 | [7 empty] | 4173 | 28.7338 | 0.16199 | 0.0015896 | 12.0378 | 12.2014 | 21.9363 | 1 | 0.030542 | 342.5794 | 35.9379 | 401.4841
4163 | 10887 | 395 | 37 | 423.835 | 74975.8433 | 38.9304 | 6886.7313 | 1.0606 | [21 empty] | 4163 | 69 | 3.0027 | 97 | 207.183 | 34335.4991 | 37.7502 | 6256.1727 | 0.96345 | [20 empty] | 4192 | 238.9714 | 42273.7256 | 81.9742 | 17124.9888 | 320.9456 | 59398.7143 | 74.46% | 71.17% | 9.1474 | 20.28% | 0.7727% | 3.649% | [25 empty] | 4179 | 240 | 3913 | 14.0867 | 0.14087 | 24.24 | 2.088 | 23.28 | 0.936 | 0.0336 | 0.39144 | 763.035 | 759.122 | 1.5848 | 0.378 | 4162.8325 | 794.3855 | 3.492 | 3063 | 0.10825 | 0.052799 | 0.083898 | 7.591 | 5009 | 3.4691 | 6.853 | 11.0402 | 0.787 | 780 | 0.67826 | 0.47478 | 234 | 212.1527 | 110.4569 | 322.6096 | 6.5405 | 6.708 | 0.30525 | 0.12496 | 14.1535 | [66 empty] | 4174 | 2019.3458 | [7 empty] | 4174 | 38.511 | 0.33314 | 0.0009799 | 6.0354 | 6.3696 | 49.1232 | 1.1072 | 0.018828 | 171.7603 | 18.0183 | 240.0278
4164 | 6044 | 623 | 31 | 560.077 | 99076.8705 | 92.6666 | 16392.5994 | 2.5245 | [21 empty] | 4164 | 67 | 2.4308 | 97 | 162.8604 | 33340.2672 | 29.6743 | 6074.8344 | 0.93552 | [20 empty] | 4193 | 1620.054 | 286585.377 | 76.0126 | 15179.573 | 1696.0666 | 301764.95 | 95.52% | 94.97% | 46.4718 | 46.66% | 7.692% | 26.1% | [25 empty] | 4180 | 502 | 2233 | 8.0387 | 0.080387 | 50.702 | 4.3674 | 48.694 | 1.9578 | 0.07028 | 0.80169 | 435.435 | 433.202 | 0.90436 | 0.21571 | 2744.5784 | 495.445 | 2.869 | 4956 | 0.088939 | 0.043379 | 0.06945 | 10.602 | 10254 | 4.8451 | 9.5713 | 15.1704 | 0.403 | 736 | 0.64 | 0.448 | 220.8 | 200.1851 | 56.5618 | 256.7469 | 6.1715 | 6.3296 | 0.28803 | 0.11791 | 13.3551 | [66 empty] | 4175 | 1521.8216 | [7 empty] | 4175 | 36.1315 | 0.2527 | 0.00066888 | 10.9465 | 11.1998 | 35.2088 | 1.326 | 0.012852 | 311.5214 | 32.6798 | 380.7488
4165 | 4940 | 465 | 36 | 485.46 | 85877.2232 | 98.2713 | 17384.0533 | 2.6771 | [21 empty] | 4165 | 66 | 2.8174 | 97 | 185.9511 | 32842.6513 | 33.8816 | 5984.1652 | 0.92156 | [20 empty] | 4194 | 250.8881 | 44381.7677 | 101.6518 | 17034.3803 | 352.5399 | 61416.148 | 71.17% | 72.26% | 9.4581 | 16.33% | 1.064% | 4.819% | [25 empty] | 4181 | 452 | 3187 | 11.4731 | 0.11473 | 45.652 | 3.9324 | 43.844 | 1.7628 | 0.06328 | 0.71732 | 621.465 | 618.278 | 1.2907 | 0.30786 | 3642.7269 | 673.0424 | 3.8 | 2924 | 0.1178 | 0.057456 | 0.093998 | 5.466 | 8424 | 2.498 | 4.9346 | 7.8263 | 0.457 | 433 | 0.37652 | 0.26357 | 129.9 | 117.772 | 64.1408 | 181.9127 | 3.6308 | 3.7238 | 0.16945 | 0.069367 | 7.857 | [66 empty] | 4176 | 1509.4018 | [7 empty] | 4176 | 32.6707 | 0.23666 | 0.00083001 | 9.1606 | 9.3981 | 34.5723 | 0.8632 | 0.015948 | 260.6992 | 27.3483 | 323.499
4166 | 17055 | 581 | 51 | 859.299 | 152008.8412 | 50.384 | 8912.8608 | 1.3726 | [21 empty] | 4166 | 68 | 2.8463 | 104 | 193.5494 | 36279.7923 | 35.2661 | 6610.4368 | 1.018 | [20 empty] | 4195 | 833.5641 | 147456.3647 | 95.7541 | 17396.814 | 929.3182 | 164853.1787 | 89.7% | 89.45% | 25.3874 | 45.61% | 4.16% | 16.94% | [25 empty] | 4182 | 574 | 3704 | 13.3343 | 0.13334 | 57.974 | 4.9938 | 55.678 | 2.2386 | 0.08036 | 0.92471 | 722.28 | 718.576 | 1.5001 | 0.35781 | 4284.0252 | 788.3578 | 3.458 | 2592 | 0.1072 | 0.052285 | 0.085329 | 9.189 | 7139 | 4.1994 | 8.2956 | 13.1818 | 0.341 | 312 | 0.2713 | 0.18991 | 93.6 | 84.8611 | 47.86 | 132.7211 | 2.6162 | 2.6832 | 0.1221 | 0.049982 | 5.6614 | [66 empty] | 4177 | 1562.2884 | [7 empty] | 4177 | 34.05 | 0.24105 | 0.00071047 | 10.0536 | 10.2953 | 32.6631 | 1.4832 | 0.013651 | 286.1103 | 30.0141 | 350.2843
4167 | 4172 | 296 | 47 | 403.448 | 71369.4104 | 96.7037 | 17106.7618 | 2.6344 | [21 empty] | 4167 | 67 | 2.8679 | 85 | 192.1473 | 29215.6981 | 35.0106 | 5323.3085 | 0.81979 | [20 empty] | 4196 | 1363.6512 | 241228.0658 | 96.3799 | 14838.459 | 1460.0311 | 256066.5247 | 93.4% | 94.21% | 39.4342 | 78.61% | 4.713% | 21.41% | [25 empty] | 4183 | 388 | 2594 | 9.3383 | 0.093383 | 39.188 | 3.3756 | 37.636 | 1.5132 | 0.05432 | 0.62041 | 505.83 | 503.236 | 1.0506 | 0.25058 | 2990.8901 | 552.974 | 2.527 | 2758 | 0.078337 | 0.038208 | 0.062165 | 10.231 | 5665 | 4.6756 | 9.2363 | 15.1106 | 0.505 | 742 | 0.64522 | 0.45165 | 222.6 | 201.8171 | 70.8777 | 272.6947 | 6.2218 | 6.3812 | 0.29038 | 0.11887 | 13.464 | [66 empty] | 4178 | 1972.3037 | [7 empty] | 4178 | 47.5106 | 0.42585 | 0.00070223 | 6.1843 | 6.6108 | 61.6292 | 1.6912 | 0.013493 | 175.9955 | 18.4626 | 257.792
4168 | 13641 | 476 | 32 | 441.728 | 78141.0911 | 32.3824 | 5728.399 | 0.88217 | [21 empty] | 4168 | 62 | 2.5418 | 101 | 157.5915 | 32124.4428 | 28.7143 | 5853.3025 | 0.90141 | [20 empty] | 4197 | 245.6697 | 43458.6402 | 95.4203 | 13935.0399 | 341.09 | 57393.6801 | 72.02% | 75.72% | 8.8386 | 19.35% | 1.032% | 4.758% | [25 empty] | 4184 | 325 | 2705 | 9.7379 | 0.097379 | 32.825 | 2.8275 | 31.525 | 1.2675 | 0.0455 | 0.51805 | 527.475 | 524.77 | 1.0955 | 0.2613 | 3036.6309 | 566.5818 | 2.107 | 2184 | 0.065317 | 0.031858 | 0.050654 | 8.838 | 5396 | 4.039 | 7.9788 | 13.0213 | 0.662 | 722 | 0.62783 | 0.43948 | 216.6 | 196.3773 | 92.9129 | 289.2902 | 6.0541 | 6.2092 | 0.28255 | 0.11566 | 13.1011 | [66 empty] | 4179 | 2800.7002 | [7 empty] | 4179 | 49.988 | 0.37463 | 0.0014663 | 12.8977 | 13.2738 | 54.5996 | 1.3968 | 0.028173 | 367.0494 | 38.5049 | 461.5789
4169 | 13074 | 260 | 43 | 324.22 | 57354.0834 | 24.7988 | 4386.8811 | 0.67558 | [21 empty] | 4169 | 63 | 3.0398 | 90 | 191.5103 | 29087.4466 | 34.8945 | 5299.9401 | 0.81619 | [20 empty] | 4198 | 310.337 | 54898.1962 | 102.8238 | 18212.2896 | 413.1608 | 73110.4858 | 75.11% | 75.09% | 11.259 | 18.08% | 0.9231% | 4.505% | [25 empty] | 4185 | 532 | 1947 | 7.0091 | 0.070091 | 53.732 | 4.6284 | 51.604 | 2.0748 | 0.07448 | 0.85546 | 379.665 | 377.718 | 0.78853 | 0.18808 | 2486.7673 | 442.028 | 2.312 | 3498 | 0.071672 | 0.034957 | 0.056072 | 8.372 | 11064 | 3.826 | 7.5581 | 11.9871 | 0.781 | 350 | 0.30435 | 0.21304 | 105 | 95.1967 | 109.6148 | 204.8115 | 2.9348 | 3.01 | 0.13697 | 0.05607 | 6.3509 | [66 empty] | 4180 | 3528.0065 | [7 empty] | 4180 | 90.9201 | 0.81164 | 0.00083675 | 12.1701 | 12.9826 | 126.2249 | 1.1476 | 0.016077 | 346.344 | 36.3328 | 510.0655
4170 | 15678 | 655 | 37 | 702.815 | 124327.0314 | 44.8281 | 7930.0313 | 1.2212 | [21 empty] | 4170 | 61 | 2.0671 | 101 | 126.0913 | 31606.3066 | 22.9747 | 5758.8944 | 0.88687 | [20 empty] | 4199 | 342.9203 | 60662.1463 | 97.8346 | 16714.586 | 440.7549 | 77376.7323 | 77.8% | 78.4% | 11.916 | 29.36% | 1.368% | 6.445% | [25 empty] | 4186 | 430 | 3403 | 12.2507 | 0.12251 | 43.43 | 3.741 | 41.71 | 1.677 | 0.0602 | 0.69058 | 663.585 | 660.182 | 1.3782 | 0.32873 | 3841.1341 | 714.917 | 4.979 | 2345 | 0.15435 | 0.075282 | 0.12015 | 7.209 | 9949 | 3.2945 | 6.5081 | 10.4716 | 0.865 | 442 | 0.38435 | 0.26904 | 132.6 | 120.2199 | 121.4043 | 241.6242 | 3.7063 | 3.8012 | 0.17298 | 0.070808 | 8.0203 | [66 empty] | 4181 | 3281.3299 | [7 empty] | 4181 | 66.8283 | 0.61631 | 0.0011942 | 7.1599 | 7.7774 | 93.1076 | 1.52 | 0.022946 | 203.7595 | 21.3751 | 319.7852
4171 | 14838 | 547 | 34 | 539.342 | 95408.8768 | 36.3487 | 6430.0362 | 0.99023 | [21 empty] | 4171 | 71 | 2.4237 | 86 | 172.0795 | 31324.1532 | 31.3541 | 5707.484 | 0.87895 | [20 empty] | 4200 | 126.4305 | 22365.3811 | 100.797 | 15704.5687 | 227.2274 | 38069.9499 | 55.64% | 58.75% | 5.8628 | 8.749% | 0.4612% | 2.201% | [25 empty] | 4187 | 355 | 3107 | 11.1851 | 0.11185 | 35.855 | 3.0885 | 34.435 | 1.3845 | 0.0497 | 0.56481 | 605.865 | 602.758 | 1.2583 | 0.30014 | 3467.0887 | 647.4287 | 2.111 | 3866 | 0.065441 | 0.031918 | 0.051963 | 4.217 | 6765 | 1.9272 | 3.807 | 6.1483 | 0.45 | 727 | 0.63217 | 0.44252 | 218.1 | 197.7372 | 63.1583 | 260.8955 | 6.0961 | 6.2522 | 0.28451 | 0.11647 | 13.1918 | [66 empty] | 4182 | 2730.1564 | [7 empty] | 4182 | 51.799 | 0.48168 | 0.001388 | 5.1591 | 5.6421 | 71.945 | 1.3832 | 0.026669 | 146.8198 | 15.4019 | 235.5766
4172 | 13560 | 59 | 28 | 47.908 | 8474.861 | 3.533 | 624.9897 | 0.096248 | [21 empty] | 4172 | 63 | 2.3939 | 85 | 150.8164 | 27471.4773 | 27.4798 | 5005.499 | 0.77085 | [20 empty] | 4201 | 215.7807 | 38171.317 | 74.0595 | 14102.9319 | 289.8402 | 52274.2489 | 74.45% | 73.02% | 8.0502 | 18.86% | 0.7907% | 3.813% | [25 empty] | 4188 | 279 | 1740 | 6.2639 | 0.062639 | 28.179 | 2.4273 | 27.063 | 1.0881 | 0.03906 | 0.45449 | 339.3 | 337.56 | 0.7047 | 0.16808 | 2024.5674 | 372.79 | 3.406 | 2707 | 0.10559 | 0.051499 | 0.083994 | 5.259 | 6832 | 2.4034 | 4.7477 | 7.7578 | 0.845 | 349 | 0.30348 | 0.21243 | 104.7 | 94.9247 | 118.5973 | 213.522 | 2.9264 | 3.0014 | 0.13658 | 0.05591 | 6.3328 | [66 empty] | 4183 | 2595.2628 | [7 empty] | 4183 | 61.4182 | 0.50182 | 0.00097203 | 12.2693 | 12.7721 | 76.7696 | 1.0108 | 0.018677 | 349.1675 | 36.629 | 463.5956
4173 | 9435 | 34 | 41 | 40.426 | 7151.3052 | 4.2847 | 757.955 | 0.11673 | [21 empty] | 4173 | 62 | 3.1694 | 92 | 196.5052 | 29261.8687 | 35.8046 | 5331.7211 | 0.82109 | [20 empty] | 4202 | 106.6159 | 18860.2015 | 104.9447 | 18121.6812 | 211.5605 | 36981.8827 | 50.39% | 51% | 5.6952 | 13.09% | 0.4796% | 2.281% | [25 empty] | 4189 | 482 | 3299 | 11.8763 | 0.11876 | 48.682 | 4.1934 | 46.754 | 1.8798 | 0.06748 | 0.76493 | 643.305 | 640.006 | 1.3361 | 0.31868 | 3786.7095 | 699.1882 | 2.899 | 3641 | 0.089869 | 0.043833 | 0.070308 | 8.125 | 8793 | 3.7131 | 7.3351 | 11.8461 | 0.748 | 685 | 0.59565 | 0.41696 | 205.5 | 186.3136 | 104.9832 | 291.2968 | 5.7439 | 5.891 | 0.26807 | 0.10974 | 12.4297 | [66 empty] | 4184 | 1723.973 | [7 empty] | 4184 | 33.3768 | 0.21226 | 0.0010136 | 11.9386 | 12.1519 | 30.7179 | 0.8428 | 0.019476 | 339.756 | 35.6417 | 406.9779
4174 | 10063 | 403 | 41 | 479.167 | 84764 | 47.6167 | 8423.333 | 1.2972 | [21 empty] | 4174 | 68 | 2.8944 | 93 | 196.8161 | 32442.5066 | 35.8613 | 5911.256 | 0.91033 | [20 empty] | 4203 | 348.8684 | 61714.3534 | 83.0934 | 15118.2791 | 431.9618 | 76832.6324 | 80.76% | 80.32% | 11.8322 | 25.66% | 0.9559% | 4.556% | [25 empty] | 4190 | 261 | 2279 | 8.2043 | 0.082043 | 26.361 | 2.2707 | 25.317 | 1.0179 | 0.03654 | 0.41943 | 444.405 | 442.126 | 0.92299 | 0.22015 | 2547.9273 | 477.1164 | 5.013 | 3375 | 0.1554 | 0.075796 | 0.12256 | 9.597 | 10801 | 4.3858 | 8.664 | 13.9663 | 0.781 | 319 | 0.27739 | 0.19417 | 95.7 | 86.765 | 109.6148 | 196.3798 | 2.6749 | 2.7434 | 0.12484 | 0.051104 | 5.7884 | [66 empty] | 4185 | 1763.3718 | [7 empty] | 4185 | 36.6388 | 0.31663 | 0.00072958 | 5.7874 | 6.1048 | 47.2275 | 0.9248 | 0.014018 | 164.7017 | 17.2778 | 230.1458
4175 | 12987 | 154 | 36 | 160.776 | 28441.0589 | 12.3798 | 2189.9637 | 0.33725 | [21 empty] | 4175 | 62 | 2.3119 | 100 | 143.3373 | 31806.379 | 26.1171 | 5795.349 | 0.89248 | [20 empty] | 4204 | 349.1698 | 61767.6696 | 110.2082 | 15813.8318 | 459.378 | 77581.5014 | 76.01% | 79.62% | 11.9476 | 21.52% | 1.301% | 5.822% | [25 empty] | 4191 | 513 | 1937 | 6.9731 | 0.069731 | 51.813 | 4.4631 | 49.761 | 2.0007 | 0.07182 | 0.82593 | 377.715 | 375.778 | 0.78448 | 0.18711 | 2454.3091 | 436.2507 | 3.516 | 2565 | 0.109 | 0.053162 | 0.084155 | 5.441 | 7319 | 2.4865 | 4.912 | 8.041 | 0.783 | 477 | 0.41478 | 0.29035 | 143.1 | 129.7396 | 109.8955 | 239.635 | 3.9997 | 4.1022 | 0.18667 | 0.076415 | 8.6554 | [66 empty] | 4186 | 2302.3082 | [7 empty] | 4186 | 39.8866 | 0.33275 | 0.0012752 | 7.3087 | 7.6427 | 45.3253 | 1.9916 | 0.024501 | 207.9947 | 21.8194 | 277.1555
4176 | 5792 | 74 | 31 | 66.526 | 11768.3602 | 11.4858 | 2031.8301 | 0.3129 | [21 empty] | 4176 | 72 | 2.9985 | 103 | 215.8913 | 38044.5333 | 39.3369 | 6931.9852 | 1.0675 | [20 empty] | 4205 | 280.0911 | 49547.7397 | 90.1293 | 14870.4384 | 370.2204 | 64418.1781 | 75.66% | 76.92% | 9.9204 | 9.192% | 0.7495% | 3.112% | [25 empty] | 4192 | 306 | 2480 | 8.9279 | 0.089279 | 30.906 | 2.6622 | 29.682 | 1.1934 | 0.04284 | 0.49817 | 483.6 | 481.12 | 1.0044 | 0.23957 | 2796.0532 | 522.3687 | 4.846 | 2592 | 0.15023 | 0.073271 | 0.11694 | 7.1 | 8334 | 3.2447 | 6.4097 | 10.3197 | 0.73 | 352 | 0.30609 | 0.21426 | 105.6 | 95.7407 | 102.4568 | 198.1975 | 2.9516 | 3.0272 | 0.13776 | 0.05639 | 6.3872 | [66 empty] | 4187 | 1760.1715 | [7 empty] | 4187 | 25.1218 | 0.12482 | 0.0011643 | 12.0213 | 12.1473 | 16.5921 | 0.8444 | 0.02237 | 342.1089 | 35.8885 | 395.4562
4177 | 15417 | 273 | 32 | 253.344 | 44816.214 | 16.4328 | 2906.9348 | 0.44767 | [21 empty] | 4177 | 70 | 2.8289 | 102 | 198.0247 | 36628.6364 | 36.0815 | 6673.9987 | 1.0278 | [20 empty] | 4206 | 490.7531 | 86813.5717 | 84.4567 | 15763.1977 | 575.2098 | 102576.7694 | 85.32% | 84.63% | 15.7968 | 25.21% | 1.682% | 7.798% | [25 empty] | 4193 | 458 | 1656 | 5.9616 | 0.059616 | 46.258 | 3.9846 | 44.426 | 1.7862 | 0.06412 | 0.74517 | 322.92 | 321.264 | 0.67068 | 0.15997 | 2121.0267 | 376.822 | 2.722 | 3510 | 0.084382 | 0.041157 | 0.066386 | 5.899 | 9368 | 2.6958 | 5.3255 | 8.6912 | 0.332 | 622 | 0.54087 | 0.37861 | 186.6 | 169.1782 | 46.5968 | 215.775 | 5.2156 | 5.3492 | 0.24342 | 0.099644 | 11.2865 | [66 empty] | 4188 | 1414.3008 | [7 empty] | 4188 | 27.4793 | 0.2211 | 0.00065201 | 5.7709 | 5.9926 | 29.9523 | 1.3624 | 0.012528 | 164.2311 | 17.2285 | 212.7868
4178 | 14400 | 649 | 50 | 941.05 | 166470.4835 | 65.3507 | 11560.4502 | 1.7803 | [21 empty] | 4178 | 65 | 2.8828 | 100 | 187.3804 | 33345.3973 | 34.142 | 6075.7691 | 0.93567 | [20 empty] | 4207 | 185.6597 | 32842.9433 | 99.7482 | 18015.0831 | 285.4079 | 50858.0264 | 65.05% | 64.58% | 7.8321 | 10.68% | 0.6278% | 2.965% | [25 empty] | 4194 | 284 | 3772 | 13.5791 | 0.13579 | 28.684 | 2.4708 | 27.548 | 1.1076 | 0.03976 | 0.46036 | 735.54 | 731.768 | 1.5277 | 0.36438 | 4063.1961 | 770.4464 | 1.87 | 2521 | 0.05797 | 0.028274 | 0.045804 | 7.62 | 7610 | 3.4823 | 6.8792 | 11.1718 | 0.541 | 661 | 0.57478 | 0.40235 | 198.3 | 179.7858 | 75.9303 | 255.7162 | 5.5426 | 5.6846 | 0.25868 | 0.10589 | 11.9942 | [66 empty] | 4189 | 1991.7039 | [7 empty] | 4189 | 32.8938 | 0.21394 | 0.0012362 | 11.3268 | 11.542 | 29.6522 | 1.1596 | 0.023753 | 322.3447 | 33.8152 | 386.9954
4179 | 10379 | 457 | 46 | 609.638 | 107844.145 | 58.7376 | 10390.6104 | 1.6002 | [21 empty] | 4179 | 60 | 2.7715 | 99 | 166.2913 | 30472.5631 | 30.2995 | 5552.3182 | 0.85506 | [20 empty] | 4208 | 313.4054 | 55440.9969 | 92.0429 | 18164.3205 | 405.4483 | 73605.3174 | 77.3% | 75.32% | 11.3352 | 12.39% | 0.9904% | 4.092% | [25 empty] | 4195 | 367 | 2256 | 8.1215 | 0.081215 | 37.067 | 3.1929 | 35.599 | 1.4313 | 0.05138 | 0.59124 | 439.92 | 437.664 | 0.91368 | 0.21793 | 2633.1332 | 485.4105 | 1.983 | 2172 | 0.061473 | 0.029983 | 0.048362 | 5.755 | 5733 | 2.63 | 5.1955 | 8.24 | 0.359 | 824 | 0.71652 | 0.50157 | 247.2 | 224.1203 | 50.3863 | 274.5066 | 6.9094 | 7.0864 | 0.32247 | 0.132 | 14.9519 | [66 empty] | 4190 | 1660.9961 | [7 empty] | 4190 | 37.0369 | 0.3265 | 0.00085399 | 5.2748 | 5.6022 | 44.2594 | 2.0052 | 0.016409 | 150.1138 | 15.7475 | 212.1423
4180 | 3370 | 458 | 46 | 610.972 | 108080.1278 | 181.2973 | 32071.2545 | 4.939 | [21 empty] | 4180 | 63 | 2.4181 | 87 | 152.3383 | 28117.865 | 27.7571 | 5123.2755 | 0.78898 | [20 empty] | 4209 | 240.8117 | 42599.2644 | 88.0871 | 16248.2192 | 328.8988 | 58847.4836 | 73.22% | 72.39% | 9.0625 | 17.13% | 1.413% | 6.303% | [25 empty] | 4196 | 576 | 3168 | 11.4047 | 0.11405 | 58.176 | 5.0112 | 55.872 | 2.2464 | 0.08064 | 0.93139 | 617.76 | 614.592 | 1.283 | 0.30603 | 3751.642 | 684.8714 | 3.361 | 2623 | 0.10419 | 0.050818 | 0.080903 | 10.399 | 8312 | 4.7523 | 9.388 | 15.3306 | 0.511 | 737 | 0.64087 | 0.44861 | 221.1 | 200.4571 | 71.7198 | 272.1769 | 6.1799 | 6.3382 | 0.28843 | 0.11807 | 13.3732 | [66 empty] | 4191 | 1818.998 | [7 empty] | 4191 | 36.6886 | 0.29327 | 0.00072583 | 7.8874 | 8.1814 | 41.4208 | 1.4064 | 0.013946 | 224.4648 | 23.5472 | 290.8532
4181 | 4322 | 590 | 36 | 615.96 | 108962.4983 | 142.5174 | 25211.1287 | 3.8825 | [21 empty] | 4181 | 60 | 2.9352 | 87 | 176.1116 | 26778.9191 | 32.0888 | 4879.31 | 0.75141 | [20 empty] | 4210 | 1526.5982 | 270053.1772 | 75.637 | 13548.6217 | 1602.2353 | 283601.7989 | 95.28% | 95.22% | 43.6747 | 66.32% | 6.717% | 28.9% | [25 empty] | 4197 | 511 | 2134 | 7.6823 | 0.076823 | 51.611 | 4.4457 | 49.567 | 1.9929 | 0.07154 | 0.82271 | 416.13 | 413.996 | 0.86427 | 0.20614 | 2651.9806 | 475.8185 | 4.814 | 2984 | 0.14923 | 0.072788 | 0.11522 | 5.098 | 5538 | 2.3298 | 4.6024 | 7.3822 | 0.524 | 773 | 0.67217 | 0.47052 | 231.9 | 210.2488 | 73.5444 | 283.7931 | 6.4818 | 6.6478 | 0.30251 | 0.12383 | 14.0265 | [66 empty] | 4192 | 1641.6535 | [7 empty] | 4192 | 31.4047 | 0.26131 | 0.00092931 | 5.8205 | 6.0827 | 34.014 | 1.9384 | 0.017856 | 165.6428 | 17.3766 | 218.9897
4182 | 9819 | 632 | 45 | 824.76 | 145898.9384 | 83.9963 | 14858.8388 | 2.2883 | [21 empty] | 4182 | 64 | 2.5246 | 86 | 161.5766 | 28235.8564 | 29.4404 | 5144.7743 | 0.7923 | [20 empty] | 4211 | 269.3816 | 47653.2352 | 107.9834 | 17407.4738 | 377.3649 | 65060.709 | 71.38% | 73.24% | 10.0193 | 16.04% | 0.8592% | 4.156% | [25 empty] | 4198 | 590 | 2320 | 8.3519 | 0.083519 | 59.59 | 5.133 | 57.23 | 2.301 | 0.0826 | 0.95521 | 452.4 | 450.08 | 0.9396 | 0.22411 | 2913.6538 | 519.0371 | 1.917 | 2447 | 0.059427 | 0.028985 | 0.046202 | 9.512 | 7066 | 4.347 | 8.5872 | 13.9886 | 0.76 | 861 | 0.7487 | 0.52409 | 258.3 | 234.184 | 106.6674 | 340.8514 | 7.2197 | 7.4046 | 0.33695 | 0.13793 | 15.6233 | [66 empty] | 4193 | 2782.2729 | [7 empty] | 4193 | 70.0427 | 0.61495 | 0.00062054 | 10.2851 | 10.9006 | 94.7093 | 1.0888 | 0.011923 | 292.6984 | 30.7052 | 419.2136
4183 | 4692 | 336 | 42 | 409.248 | 72395.4226 | 87.2225 | 15429.5445 | 2.3761 | [21 empty] | 4183 | 64 | 2.5709 | 93 | 164.5349 | 30534.1238 | 29.9794 | 5563.535 | 0.85678 | [20 empty] | 4212 | 708.5891 | 125348.4571 | 86.4398 | 17407.4738 | 795.0289 | 142755.9309 | 89.13% | 87.81% | 21.9844 | 30.66% | 1.691% | 7.95% | [25 empty] | 4199 | 455 | 3158 | 11.3687 | 0.11369 | 45.955 | 3.9585 | 44.135 | 1.7745 | 0.0637 | 0.74392 | 615.81 | 612.652 | 1.279 | 0.30506 | 3618.9952 | 668.8334 | 2.875 | 4502 | 0.089125 | 0.04347 | 0.071073 | 5.938 | 11184 | 2.7137 | 5.3607 | 8.5021 | 0.537 | 554 | 0.48174 | 0.33722 | 166.2 | 150.6828 | 75.3689 | 226.0518 | 4.6454 | 4.7644 | 0.21681 | 0.088751 | 10.0526 | [66 empty] | 4194 | 2231.2903 | [7 empty] | 4194 | 35.136 | 0.24173 | 0.0014134 | 10.9299 | 11.1731 | 35.8776 | 0.748 | 0.027158 | 311.0508 | 32.6304 | 380.334
4184 | 19572 | 86 | 42 | 104.748 | 18529.7808 | 5.3519 | 946.7495 | 0.1458 | [21 empty] | 4184 | 68 | 2.6581 | 101 | 180.7489 | 35233.2598 | 32.9337 | 6419.7511 | 0.98864 | [20 empty] | 4213 | 387.426 | 68535.1344 | 87.5425 | 19379.5391 | 474.9685 | 87914.6734 | 81.57% | 77.96% | 13.5389 | 19.68% | 1.916% | 8.271% | [25 empty] | 4200 | 625 | 4249 | 15.2963 | 0.15296 | 63.125 | 5.4375 | 60.625 | 2.4375 | 0.0875 | 1.0144 | 828.555 | 824.306 | 1.7208 | 0.41045 | 4877.7805 | 899.1185 | 3.26 | 4936 | 0.10106 | 0.049291 | 0.079655 | 7.499 | 10641 | 3.427 | 6.7699 | 10.8251 | 0.787 | 412 | 0.35826 | 0.25078 | 123.6 | 112.0602 | 110.4569 | 222.517 | 3.4547 | 3.5432 | 0.16124 | 0.066002 | 7.476 | [66 empty] | 4195 | 2320.7065 | [7 empty] | 4195 | 51.2832 | 0.38052 | 0.00084537 | 13.6252 | 14.0066 | 58.1 | 0.7932 | 0.016243 | 387.7548 | 40.6769 | 487.3411
4185 | 14414 | 450 | 46 | 600.3 | 106192.2653 | 41.647 | 7367.3002 | 1.1346 | [21 empty] | 4185 | 63 | 3.0917 | 80 | 194.7761 | 25855.5081 | 35.4896 | 4711.0579 | 0.7255 | [20 empty] | 4214 | 186.7306 | 33032.3866 | 85.5646 | 16109.6416 | 272.2952 | 49142.0283 | 68.58% | 67.22% | 7.5679 | 12.23% | 0.5589% | 2.719% | [25 empty] | 4201 | 505 | 1532 | 5.5152 | 0.055152 | 51.005 | 4.3935 | 48.985 | 1.9695 | 0.0707 | 0.81659 | 298.74 | 297.208 | 0.62046 | 0.14799 | 2043.4467 | 357.5133 | 3.309 | 3015 | 0.10258 | 0.050032 | 0.081652 | 7.036 | 5562 | 3.2155 | 6.3519 | 10.3854 | 0.631 | 651 | 0.56609 | 0.39626 | 195.3 | 177.0659 | 88.562 | 265.6279 | 5.4588 | 5.5986 | 0.25477 | 0.10429 | 11.8127 | [66 empty] | 4196 | 3214.989 | [7 empty] | 4196 | 72.6254 | 0.61976 | 0.0011871 | 12.1866 | 12.8076 | 94.407 | 1.3444 | 0.022809 | 346.8146 | 36.3822 | 478.971
4186 | 19011 | 622 | 43 | 775.634 | 137208.6148 | 40.7992 | 7217.3276 | 1.1115 | [21 empty] | 4186 | 72 | 2.2901 | 95 | 164.8897 | 35089.6181 | 30.0441 | 6393.5786 | 0.98461 | [20 empty] | 4215 | 47.3359 | 8373.6552 | 93.4529 | 13591.2609 | 140.7888 | 21964.9161 | 33.62% | 38.12% | 3.3826 | 6.994% | 0.2993% | 1.461% | [25 empty] | 4202 | 338 | 4000 | 14.3999 | 0.144 | 34.138 | 2.9406 | 32.786 | 1.3182 | 0.04732 | 0.53911 | 780 | 776 | 1.62 | 0.3864 | 4346.8241 | 821.6045 | 4.412 | 3116 | 0.13677 | 0.066709 | 0.10907 | 5.956 | 5376 | 2.7219 | 5.3769 | 8.6623 | 0.735 | 585 | 0.5087 | 0.35609 | 175.5 | 159.1145 | 103.1586 | 262.2731 | 4.9054 | 5.031 | 0.22894 | 0.093717 | 10.6151 | [66 empty] | 4197 | 1731.3731 | [7 empty] | 4197 | 36.0761 | 0.23111 | 0.00079965 | 12.7819 | 13.0138 | 29.1903 | 1.9256 | 0.015365 | 363.7554 | 38.1593 | 433.0459
4187 | 20976 | 39 | 29 | 32.799 | 5802.0991 | 1.5636 | 276.6066 | 0.042597 | [21 empty] | 4187 | 63 | 2.4885 | 95 | 156.7753 | 30703.4158 | 28.5656 | 5594.3813 | 0.86153 | [20 empty] | 4216 | 408.4646 | 72256.8454 | 81.1354 | 16789.2047 | 489.6 | 89046.05 | 83.43% | 81.15% | 13.7131 | 21.08% | 1.499% | 6.897% | [25 empty] | 4203 | 304 | 1956 | 7.0415 | 0.070415 | 30.704 | 2.6448 | 29.488 | 1.1856 | 0.04256 | 0.48518 | 381.42 | 379.464 | 0.79218 | 0.18895 | 2268.5173 | 419.1675 | 2.186 | 1975 | 0.067766 | 0.033052 | 0.052652 | 9.333 | 6240 | 4.2652 | 8.4256 | 13.5484 | 0.766 | 520 | 0.45217 | 0.31652 | 156 | 141.4352 | 107.5095 | 248.9446 | 4.3603 | 4.472 | 0.2035 | 0.083304 | 9.4357 | [66 empty] | 4198 | 1990.0955 | [7 empty] | 4198 | 43.8728 | 0.29603 | 0.00086935 | 14.237 | 14.5339 | 44.5676 | 0.7668 | 0.016704 | 405.1661 | 42.5035 | 493.0206
4188 | 11095 | 179 | 48 | 249.168 | 44077.4852 | 22.4577 | 3972.7341 | 0.6118 | [21 empty] | 4188 | 63 | 2.5663 | 93 | 161.6738 | 30057.0281 | 29.4581 | 5476.6048 | 0.8434 | [20 empty] | 4217 | 124.8481 | 22085.4555 | 108.795 | 18212.2896 | 233.6431 | 40297.7451 | 53.44% | 54.81% | 6.2059 | 9.586% | 0.5594% | 2.496% | [25 empty] | 4204 | 554 | 3240 | 11.6639 | 0.11664 | 55.954 | 4.8198 | 53.738 | 2.1606 | 0.07756 | 0.88529 | 631.8 | 628.56 | 1.3122 | 0.31298 | 3801.8375 | 696.6299 | 2.339 | 4612 | 0.072509 | 0.035366 | 0.056762 | 5.193 | 8815 | 2.3732 | 4.6881 | 7.4588 | 0.558 | 478 | 0.41565 | 0.29096 | 143.4 | 130.0115 | 78.3163 | 208.3279 | 4.0081 | 4.1108 | 0.18707 | 0.076576 | 8.6736 | [66 empty] | 4199 | 2078.5664 | [7 empty] | 4199 | 34.2744 | 0.25307 | 0.0011834 | 9.1606 | 9.4149 | 36.0126 | 1.15 | 0.022737 | 260.6992 | 27.3483 | 325.2328
4189 | 8208 | 38 | 48 | 52.896 | 9357.2315 | 6.4444 | 1140.0136 | 0.17556 | [21 empty] | 4189 | 68 | 2.9481 | 99 | 200.4675 | 34535.5715 | 36.5266 | 6292.6273 | 0.96906 | [20 empty] | 4218 | 85.2561 | 15081.6812 | 76.8642 | 15531.3468 | 162.1202 | 30613.028 | 52.59% | 49.27% | 4.7144 | 9.613% | 0.6566% | 3.044% | [25 empty] | 4205 | 277 | 2442 | 8.7911 | 0.087911 | 27.977 | 2.4099 | 26.869 | 1.0803 | 0.03878 | 0.45206 | 476.19 | 473.748 | 0.98901 | 0.2359 | 2728.0189 | 511.2276 | 4.172 | 4526 | 0.12933 | 0.063081 | 0.102 | 7.548 | 6582 | 3.4494 | 6.8142 | 10.9299 | 0.787 | 615 | 0.53478 | 0.37435 | 184.5 | 167.2743 | 110.4569 | 277.7311 | 5.1569 | 5.289 | 0.24068 | 0.098523 | 11.1595 | [66 empty] | 4200 | 2280.0826 | [7 empty] | 4200 | 28.6708 | 0.22077 | 0.0015922 | 6.8126 | 7.035 | 30.1452 | 1.304 | 0.030593 | 193.8774 | 20.3385 | 245.6956
4190 | 8010 | 215 | 39 | 243.165 | 43015.5625 | 30.3577 | 5370.2325 | 0.82702 | [21 empty] | 4190 | 62 | 2.4184 | 87 | 149.9394 | 27671.5497 | 27.32 | 5041.9536 | 0.77646 | [20 empty] | 4219 | 716.0651 | 126670.9502 | 80.1186 | 13431.3637 | 796.1837 | 140102.3139 | 89.94% | 90.41% | 21.5758 | 48.68% | 1.953% | 9.156% | [25 empty] | 4206 | 511 | 3951 | 14.2235 | 0.14223 | 51.611 | 4.4457 | 49.567 | 1.9929 | 0.07154 | 0.81505 | 770.445 | 766.494 | 1.6002 | 0.38167 | 4466.198 | 828.68 | 3.68 | 3138 | 0.11408 | 0.055642 | 0.088303 | 8.507 | 9109 | 3.8877 | 7.6799 | 12.3186 | 0.577 | 463 | 0.40261 | 0.28183 | 138.9 | 125.9317 | 80.983 | 206.9147 | 3.8824 | 3.9818 | 0.1812 | 0.074173 | 8.4014 | [66 empty] | 4201 | 1432.7273 | [7 empty] | 4201 | 34.5108 | 0.23791 | 0.00057407 | 10.7646 | 11.0031 | 32.8311 | 1.3236 | 0.01103 | 306.3451 | 32.1368 | 372.6476
4191 | 6726 | 306 | 33 | 292.842 | 51803.3572 | 43.5388 | 7701.9562 | 1.1861 | [21 empty] | 4191 | 60 | 2.7168 | 80 | 163.007 | 24624.2934 | 29.701 | 4486.7218 | 0.69096 | [20 empty] | 4220 | 460.5023 | 81462.2419 | 92.495 | 16202.915 | 552.9973 | 97665.1569 | 83.27% | 83.41% | 15.0404 | 27.99% | 2.175% | 8.958% | [25 empty] | 4207 | 334 | 3606 | 12.9815 | 0.12981 | 33.734 | 2.9058 | 32.398 | 1.3026 | 0.04676 | 0.53908 | 703.17 | 699.564 | 1.4604 | 0.34834 | 3943.957 | 741.8647 | 3.305 | 2794 | 0.10246 | 0.049972 | 0.081404 | 4.14 | 6050 | 1.892 | 3.7375 | 6.0361 | 0.771 | 373 | 0.32435 | 0.22704 | 111.9 | 101.4525 | 108.2113 | 209.6638 | 3.1277 | 3.2078 | 0.14597 | 0.059755 | 6.7683 | [66 empty] | 4202 | 2194.2338 | [7 empty] | 4202 | 30.1768 | 0.20407 | 0.0014989 | 9.6732 | 9.8788 | 25.5028 | 1.7648 | 0.0288 | 275.2871 | 28.8787 | 331.4621
4192 | 10850 | 280 | 28 | 227.36 | 40219.6792 | 20.9548 | 3706.8829 | 0.57086 | [21 empty] | 4192 | 63 | 2.5048 | 102 | 157.8012 | 32965.7728 | 28.7525 | 6006.5988 | 0.92502 | [20 empty] | 4221 | 624.9236 | 110548.1529 | 98.322 | 17018.3906 | 723.2456 | 127566.5435 | 86.41% | 86.66% | 19.6452 | 42.68% | 2.019% | 9.669% | [25 empty] | 4208 | 635 | 1974 | 7.1063 | 0.071063 | 64.135 | 5.5245 | 61.595 | 2.4765 | 0.0889 | 1.009 | 384.93 | 382.956 | 0.79947 | 0.19069 | 2618.6941 | 459.5861 | 2.457 | 5181 | 0.076167 | 0.03715 | 0.058882 | 9.597 | 6820 | 4.3858 | 8.664 | 13.871 | 0.679 | 624 | 0.54261 | 0.37983 | 187.2 | 169.7222 | 95.2989 | 265.0211 | 5.2324 | 5.3664 | 0.2442 | 0.099965 | 11.3228 | [66 empty] | 4203 | 1658.8209 | [7 empty] | 4203 | 37.6106 | 0.29482 | 0.00073295 | 8.5984 | 8.894 | 43.917 | 0.8744 | 0.014083 | 244.6996 | 25.6699 | 315.175
4193 | 6951 | 681 | 50 | 987.45 | 174678.5813 | 142.0587 | 25129.993 | 3.87 | [21 empty] | 4193 | 64 | 2.2863 | 89 | 146.325 | 29220.8282 | 26.6615 | 5324.2432 | 0.81993 | [20 empty] | 4222 | 1127.7727 | 199501.4764 | 102.6832 | 15350.13 | 1230.4559 | 214851.6064 | 91.65% | 92.86% | 33.0871 | 45.49% | 4.605% | 19.27% | [25 empty] | 4209 | 265 | 3862 | 13.9031 | 0.13903 | 26.765 | 2.3055 | 25.705 | 1.0335 | 0.0371 | 0.42533 | 753.09 | 749.228 | 1.5641 | 0.37307 | 4132.5897 | 785.0941 | 3.222 | 2186 | 0.099882 | 0.048717 | 0.07858 | 10.723 | 5868 | 4.9004 | 9.6805 | 15.3242 | 0.388 | 685 | 0.59565 | 0.41696 | 205.5 | 186.3136 | 54.4565 | 240.7701 | 5.7439 | 5.891 | 0.26807 | 0.10974 | 12.4297 | [66 empty] | 4204 | 2114.9473 | [7 empty] | 4204 | 31.4776 | 0.23809 | 0.0012141 | 7.904 | 8.1433 | 34.4978 | 0.9356 | 0.023328 | 224.9354 | 23.5966 | 283.9887
4194 | 13816 | 223 | 47 | 303.949 | 53768.1706 | 21.9998 | 3891.7321 | 0.59933 | [21 empty] | 4194 | 68 | 2.8777 | 94 | 195.6806 | 32791.3507 | 35.6544 | 5974.8179 | 0.92012 | [20 empty] | 4223 | 221.1727 | 39125.1499 | 79.3624 | 16202.915 | 300.5351 | 55328.0648 | 73.59% | 70.71% | 8.5205 | 15.48% | 1.518% | 6.257% | [25 empty] | 4210 | 387 | 4018 | 14.4647 | 0.14465 | 39.087 | 3.3669 | 37.539 | 1.5093 | 0.05418 | 0.62617 | 783.51 | 779.492 | 1.6273 | 0.38814 | 4414.1162 | 830.6538 | 3.11 | 3296 | 0.09641 | 0.047023 | 0.074955 | 5.843 | 8102 | 2.6703 | 5.2749 | 8.5085 | 0.39 | 350 | 0.30435 | 0.21304 | 105 | 95.1967 | 54.7372 | 149.9339 | 2.9348 | 3.01 | 0.13697 | 0.05607 | 6.3509 | [66 empty] | 4205 | 1816.0949 | [7 empty] | 4205 | 36.8238 | 0.26853 | 0.00091507 | 10.1693 | 10.4388 | 36.3184 | 1.6688 | 0.017582 | 289.4043 | 30.3596 | 357.7688
4195 | 6037 | 317 | 48 | 441.264 | 78059.0101 | 73.0933 | 12930.0994 | 1.9912 | [21 empty] | 4195 | 68 | 2.7107 | 96 | 184.3276 | 33489.039 | 33.5858 | 6101.9417 | 0.9397 | [20 empty] | 4224 | 479.4104 | 84807.0548 | 69.4765 | 18755.9401 | 548.8869 | 103562.9949 | 87.34% | 81.89% | 15.9487 | 33.14% | 2.244% | 10.21% | [25 empty] | 4211 | 404 | 3639 | 13.1003 | 0.131 | 40.804 | 3.5148 | 39.188 | 1.5756 | 0.05656 | 0.66014 | 709.605 | 705.966 | 1.4738 | 0.35153 | 4047.2666 | 756.1436 | 2.955 | 3370 | 0.091605 | 0.04468 | 0.070728 | 5.532 | 5373 | 2.5281 | 4.9942 | 7.9108 | 0.725 | 515 | 0.44783 | 0.31348 | 154.5 | 140.0752 | 101.7551 | 241.8303 | 4.3184 | 4.429 | 0.20155 | 0.082503 | 9.3449 | [66 empty] | 4206 | 2471.9103 | [7 empty] | 4206 | 41.2424 | 0.34277 | 0.0014805 | 7.6559 | 8.0002 | 49.138 | 1.472 | 0.028447 | 217.8768 | 22.8561 | 291.3713
4196 | 3504 | 301 | 48 | 418.992 | 74119.1231 | 119.5753 | 21152.7178 | 3.2575 | [21 empty] | 4196 | 64 | 2.8989 | 87 | 185.5322 | 28564.1803 | 33.8053 | 5204.5973 | 0.80151 | [20 empty] | 4225 | 408.4746 | 72258.601 | 98.6958 | 16373.472 | 507.1703 | 88632.073 | 80.54% | 81.53% | 13.6493 | 32.76% | 2.57% | 11.02% | [25 empty] | 4212 | 585 | 2392 | 8.6111 | 0.086111 | 59.085 | 5.0895 | 56.745 | 2.2815 | 0.0819 | 0.92722 | 466.44 | 464.048 | 0.96876 | 0.23107 | 2986.2793 | 535.4312 | 2.596 | 4096 | 0.080476 | 0.039251 | 0.062331 | 6.517 | 9471 | 2.9783 | 5.8834 | 9.3487 | 0.801 | 770 | 0.66957 | 0.4687 | 231 | 209.4328 | 112.4218 | 321.8546 | 6.4566 | 6.622 | 0.30134 | 0.12335 | 13.972 | [66 empty] | 4207 | 2025.0749 | [7 empty] | 4207 | 24.6918 | 0.18673 | 0.0013512 | 6.1677 | 6.3558 | 24.5723 | 1.322 | 0.025963 | 175.5249 | 18.4132 | 219.8584