## Intro
Brief Outline
A range of combinations were trialled in order to determine whether a better model could be obtained. Of these, three models appeared to give a good result, based on the proportion of the landslide area and proportion of total area. The relative landslide density was determined for each class of each model and these were then compared between models.
The five classes in all models have been determined using Natural Breaks.
Table | Content
Models A, B, C Summary Data | Three alternative models which may be potentially better than Model 1. The Summary statistics obtained and the calculated proportion of landslide area, non-landslide area, and total area, as well as relative landslide density for each class is given.
Comparing A, B, & C with 1 | Tabulated and graphed Relative Landslide Denisty comparisons between the three new models (Models A, B, & C), and the initial model (Model 1)

## Models A, B, C Summary Data
Model A
A |  |  | Non-Landslide Area |  |  |  |  | Landslide Area | [10 empty] | Class Cut off
SlxLG | Slope, Max Rain, Land Cover, Geology |  | Presence | GRID_CODE | Freq | SUM_AREA | Area (km2) | Presence | Grid Code | Freq | SUM_AREA | Area (km2) |  |  | % of Ls | L% of TA | Class% of TA |  | Class Val | Cum. L Area (km2) | Cum. Total Area (km2) | Cum.% L | Cum. % TA | R
|  | No Data | 0 | -9999 | 1574 | 762437389.5246 | 762.4374 | 1 | -9999 | 66 | 12171961.5137 | 12.172 |  | LS Class | % of Landslide Only Area |  | % of Total Area in LS Class | L % of Class | 0 |  |  | 0 | 0
|  | VL | 0 | 1 | 106 | 887437302.7505 | 887.4373 | 1 | 1 | 5 | 7102.1568 | 0.0071022 | 887.4444 | VL | 0.0020789 | 2.9934e-05 | 3.7404 | 0.00080029 | 30.5065 | 0.0071022 | 887.4444 | 0.0020789 | 3.7404 | 0.00055578
|  | L | 0 | 2 | 60372 | 7637035461.6318 | 7637.0355 | 1 | 2 | 208 | 16174485.7991 | 16.1745 | 7653.2099 | L | 4.7344 | 0.068172 | 32.2568 | 0.21134 | 55.9476 | 16.1816 | 8540.6544 | 4.7365 | 35.9972 | 0.14677
|  | M | 0 | 3 | 67940 | 6920750460.8673 | 6920.7505 | 1 | 3 | 1933 | 38605026.2952 | 38.605 | 6959.3555 | M | 11.3 | 0.16271 | 29.3324 | 0.55472 | 68.8674 | 54.7866 | 15500.0098 | 16.0365 | 65.3296 | 0.38524
|  | H | 0 | 4 | 62758 | 4724884922.6361 | 4724.8849 | 1 | 4 | 3122 | 118297450.1289 | 118.2975 | 4843.1824 | H | 34.6266 | 0.4986 | 20.4131 | 2.4426 | 82.1855 | 173.0841 | 20343.1922 | 50.663 | 85.7427 | 1.6963
|  | VH | 0 | 5 | 10347 | 3214124619.661 | 3214.1246 | 1 | 5 | 564 | 168553878.6967 | 168.5539 | 3382.6785 | VH | 49.337 | 0.71042 | 14.2573 | 4.9829 | 100 | 341.6379 | 23725.8707 | 100 | 100 | 3.4605
[5 empty] | 201523 | 23384232767.5468 | 23384.2328 |  |  | 5832 | 341637943.0767 | 341.6379
Model B
B
SlxLGF | Slope, Max Rain, Land Cover, Geology, Faults |  | Non-Landslide Area |  |  |  |  | Landslide Area | [10 empty] | Class Cut off
|  |  | Presence | GRID_CODE | Freq | SUM_AREA | Area (km2) | Presence | Grid Code | Freq | SUM_AREA | Area (km2) |  |  | % of Ls | L% of TA | Class% of TA |  | Class Val | Cum. L Area (km2) | Cum. Total Area (km2) | Cum.% L | Cum. % TA | R
|  | No Data | 0 | -9999 | 1574 | 762437389.5246 | 762.4374 | 1 | -9999 | 66 | 12171961.5137 | 12.172 |  | LS Class | % of Landslide Only Area |  | % of Total Area in LS Class | L % of Class | 0 |  |  | 0 | 0
|  | VL | 0 | 1 | 36135 | 5743402642.8225 | 5743.4026 | 1 | 1 | 89 | 4166708.993 | 4.1667 | 5747.5694 | VL | 1.2196 | 0.017562 | 24.2249 | 0.072495 | 43.8046 | 4.1667 | 5747.5694 | 1.2196 | 24.2249 | 0.050346
|  | L | 0 | 2 | 42114 | 6264648356.7782 | 6264.6484 | 1 | 2 | 360 | 19271716.0767 | 19.2717 | 6283.9201 | L | 5.641 | 0.081227 | 26.4855 | 0.30668 | 58.2519 | 23.4384 | 12031.4894 | 6.8606 | 50.7104 | 0.21298
|  | M | 0 | 3 | 63418 | 4254205154.0276 | 4254.2052 | 1 | 3 | 2012 | 37764776.4704 | 37.7648 | 4291.9699 | M | 11.054 | 0.15917 | 18.0898 | 0.87989 | 70.7969 | 61.2032 | 16323.4594 | 17.9146 | 68.8003 | 0.61106
|  | H | 0 | 4 | 62580 | 4178159843.8156 | 4178.1598 | 1 | 4 | 4089 | 120289282.8285 | 120.2893 | 4298.4491 | H | 35.2096 | 0.507 | 18.1171 | 2.7984 | 83.3419 | 181.4925 | 20621.9085 | 53.1242 | 86.9174 | 1.9434
|  | VH | 0 | 5 | 17743 | 2943816674.1132 | 2943.8167 | 1 | 5 | 1156 | 160145549.3831 | 160.1455 | 3103.9622 | VH | 46.8758 | 0.67498 | 13.0826 | 5.1594 | 100 | 341.638 | 23725.8707 | 100 | 100 | 3.5831
[5 empty] | 221990 | 23384232671.5571 | 23384.2327 |  |  | 7706 | 341638033.7517 | 341.638
Model C
C
SlxLGAs | Slope, Max Rain, Land Cover, Geology, Aspect |  | Non-Landslide Area |  |  |  |  | Landslide Area | [10 empty] | Class Cut off
|  |  | Presence | GRID_CODE | Freq | SUM_AREA | Area (km2) | Presence | Grid Code | Freq | SUM_AREA | Area (km2) |  |  | % of Ls | L% of TA | Class% of TA |  | Class Val | Cum. L Area (km2) | Cum. Total Area (km2) | Cum.% L | Cum. % TA | R
|  | No Data | 0 | -9999 | 1574 | 762437389.5246 | 762.4374 | 1 | -9999 | 66 | 12171961.5137 | 12.172 |  | LS Class | % of Landslide Only Area |  | % of Total Area in LS Class | L % of Class | 0 |  |  | 0 | 0
|  | VL | 0 | 1 | 148 | 887200928.8439 | 887.2009 | 1 | 1 | 3 | 6591.6577 | 0.0065917 | 887.2075 | VL | 0.0019294 | 2.7783e-05 | 3.7394 | 0.00074297 | 32.243 | 0.0065917 | 887.2075 | 0.0019294 | 3.7394 | 0.00051597
|  | L | 0 | 2 | 98306 | 8242410607.4186 | 8242.4106 | 1 | 2 | 481 | 18573189.6144 | 18.5732 | 8260.9838 | L | 5.4365 | 0.078282 | 34.8185 | 0.22483 | 57.7362 | 18.5798 | 9148.1913 | 5.4384 | 38.5579 | 0.15614
|  | M | 0 | 3 | 99834 | 6126254011.505 | 6126.254 | 1 | 3 | 2619 | 38581396.7336 | 38.5814 | 6164.8354 | M | 11.2931 | 0.16261 | 25.9836 | 0.62583 | 70.3531 | 57.1612 | 15313.0267 | 16.7315 | 64.5415 | 0.43462
|  | H | 0 | 4 | 100518 | 4898309714.2079 | 4898.3097 | 1 | 4 | 3979 | 113789706.5569 | 113.7897 | 5012.0994 | H | 33.3071 | 0.4796 | 21.125 | 2.2703 | 82.7622 | 170.9509 | 20325.1261 | 50.0386 | 85.6665 | 1.5767
|  | VH | 0 | 5 | 31867 | 3230057444.0586 | 3230.0574 | 1 | 5 | 1297 | 170687120.027 | 170.6871 | 3400.7446 | VH | 49.9614 | 0.71941 | 14.3335 | 5.0191 | 100 | 341.638 | 23725.8707 | 100 | 100 | 3.4856
[5 empty] | 330673 | 23384232706.0339 | 23384.2327 |  |  | 8379 | 341638004.5896 | 341.638
Note on A4: Renee: Looks good
Note on B4: Renee: SLxLG_Li_NB
Note on A18: Renee: Not too bad
Note on B18: Renee: SLxLGF_LI_NB
Note on A33: Renee: Not bad

## Comparing A, B, & C with 1
Susceptibility Class | Relative Landslide Denisty (R)
| Model 1 | Model A | Model B | Model C
Very Low | 0.00024739 | 0.00055578 | 0.050346 | 0.00051597
Low | 0.017598 | 0.14677 | 0.21298 | 0.15614
Moderate | 0.18711 | 0.38524 | 0.61106 | 0.43462
High | 1.1718 | 1.6963 | 1.9434 | 1.5767
Very High | 3.3864 | 3.4605 | 3.5831 | 3.4856