## Intro
Brief Outline
Intro | Outline of each table
Model 1 class stats | Summary Statistics output and calculated proportions of landslide area, non-landslide area and total area, as well as relaive landslide density for each class of each classification
Model 1 Class RLD Plot | Graph of relative landslide densities (RLDs) for each class of each classification trialled
Layout and Area Graphs | A few graphs which have been used in the text, and a few summary tables comparing areas or RLDs between classes of each classifications
RLD = | (Class Landslide Area /Class Total Area)
(Total Landslide Area/Total Area)
SUMMARY STATISTICS OUTPUT - ATTRIBUTES
"GRID_CODE" | Classes have been numbered 1-5 (very low to very high)
"-9999" values | The default value assigned to "no data", in this case, these relate to the area covered by Lake Taupo (essentially this area has been cut, as there should not be "susceptible land" in a space occupied by water)
"PRESENCE" | Presence of Landslide (landslide inventory data) is indicated by "1" and absence "0"
"FREQUENCY" | Number of polygons which meet the criteria (i.e. Grid_Code of x value and Presence of x Value
"SUM_AREA" | Sum of area which meets the criteria (i.e. Grid_Code of x value and Presence of x Value. Area is in square metres.
"Area (Km2)" | Conversion of SUM_AREA to square kilometres

## Model 1 class stats
Summary Statistics Output | [5 empty] | Calculations
Model 1: Geometric Intervals Classification
| GRID_CODE | PRESENCE | FREQUENCY | SUM_AREA | Area (Km2) |  | Area (km2) |  |  | Proportion of total area (%) |  |  | Class proportion (%) |  | landslide area (%) | R
| -9999 | 0 | 2347 | 793869910.087 | 793.8699 | Class | Landslide | No Landslide | Total | Landslide | No Landslide | Total | Landslide | No Landslide
| -9999 | 1 | 112 | 13008813.8721 | 13.0088 | 1 | 0.0059715 | 1863.8934 | 1863.8994 | 2.5203e-07 | 0.078667 | 0.078667 | 0.00032038 | 99.9997 | 0.0017522 | 0.00021953
| 1 | 0 | 36449 | 1863893403.5 | 1863.8934 | 2 | 3.4013 | 5942.3937 | 5945.795 | 0.00014355 | 0.2508 | 0.25095 | 0.057205 | 99.9428 | 0.99803 | 0.039221
| 1 | 1 | 1 | 5971.5023 | 0.0059715 | 3 | 9.359 | 4383.0279 | 4392.3869 | 0.000395 | 0.18499 | 0.18538 | 0.21307 | 99.7869 | 2.7462 | 0.14632
| 2 | 0 | 80685 | 5942393740.04 | 5942.3937 | 4 | 57.2544 | 5035.5757 | 5092.8301 | 0.0024164 | 0.21253 | 0.21495 | 1.1242 | 98.8758 | 16.8 | 0.77911
| 2 | 1 | 226 | 3401286.0839 | 3.4013 | 5 | 270.7803 | 6127.9096 | 6398.6899 | 0.011428 | 0.25863 | 0.27006 | 4.2318 | 95.7682 | 79.4541 | 3.0279
| 3 | 0 | 77006 | 4383027914.58 | 4383.0279
| 3 | 1 | 304 | 9358972.5211 | 9.359 |  | 340.8009 | 23352.8004 | 23693.6013 | 0.014384 | 0.98562 | 1
| 4 | 0 | 77821 | 5035575703.5 | 5035.5757
| 4 | 1 | 1798 | 57254398.1046 | 57.2544
| 5 | 0 | 18119 | 6127909641.49 | 6127.9096
| 5 | 1 | 785 | 270780306.376 | 270.7803
Model 1: Natural Breaks Classification
| GRID_CODE | PRESENCE | FREQUENCY | SUM_AREA | Area (Km2) |  | Area (km2) |  |  | Proportion of total area (%) |  |  | Class proportion (%) |  | landslide area (%) | R
| -9999 | 0 | 2347 | 793869910.087 | 793.8699 | Class | Landslide | No Landslide | Total | Landslide | No Landslide | Total | Landslide | No Landslide
| -9999 | 1 | 112 | 13008813.8721 | 13.0088 | 1 | 0.0059878 | 2675.1471 | 2675.1531 | 2.5272e-07 | 0.11291 | 0.11291 | 0.00022383 | 99.9998 | 0.001757 | 0.00015338
| 1 | 0 | 44435 | 2675147137.21 | 2675.1471 | 2 | 5.0402 | 6077.4806 | 6082.5208 | 0.00021272 | 0.2565 | 0.25672 | 0.082864 | 99.9171 | 1.4789 | 0.056828
| 1 | 1 | 2 | 5987.7896 | 0.0059878 | 3 | 24.4216 | 6081.8826 | 6106.3041 | 0.0010307 | 0.25669 | 0.25772 | 0.39994 | 99.6001 | 7.1659 | 0.27515
| 2 | 0 | 84264 | 6077480598.05 | 6077.4806 | 4 | 91.3377 | 4328.097 | 4419.4346 | 0.003855 | 0.18267 | 0.18652 | 2.0667 | 97.9333 | 26.8009 | 1.4461
| 2 | 1 | 238 | 5040193.8842 | 5.0402 | 5 | 219.9956 | 4190.1931 | 4410.1886 | 0.009285 | 0.17685 | 0.18613 | 4.9883 | 95.0117 | 64.5525 | 3.5976
| 3 | 0 | 70243 | 6081882553.17 | 6081.8826
| 3 | 1 | 1019 | 24421590.5467 | 24.4216 |  | 340.801 | 23352.8003 | 23693.6013 | 0.014384 | 0.98562 | 1
| 4 | 0 | 81313 | 4328096954.1 | 4328.097
| 4 | 1 | 2715 | 91337674.8286 | 91.3377
| 5 | 0 | 22507 | 4190193082.32 | 4190.1931
| 5 | 1 | 1026 | 219995560.484 | 219.9956
Model 1: Equal Intervals Classification
| GRID_CODE | PRESENCE | FREQUENCY | SUM_AREA | Area (Km2) |  | Area (km2) |  |  | Proportion of total area (%) |  |  | Class proportion (%) |  | landslide area (%) | R
| -9999 | 0 | 2347 | 793869912.215 | 793.8699 | Class | Landslide | No Landslide | Total | Landslide | No Landslide | Total | Landslide | No Landslide
| -9999 | 1 | 112 | 13008813.8235 | 13.0088 | 1 | 0.003343 | 650.4842 | 650.4875 | 1.411e-07 | 0.027454 | 0.027454 | 0.00051393 | 99.9995 | 0.00098094 | 0.00035216
| 1 | 0 | 12096 | 650484156.95 | 650.4842 | 2 | 0.44233 | 4463.8321 | 4464.2744 | 1.8669e-05 | 0.1884 | 0.18842 | 0.0099082 | 99.9901 | 0.12979 | 0.0067901
| 1 | 1 | 1 | 3343.0496 | 0.003343 | 3 | 21.368 | 9119.4444 | 9140.8124 | 0.00090185 | 0.38489 | 0.38579 | 0.23377 | 99.7662 | 6.2699 | 0.16056
| 2 | 0 | 63107 | 4463832054.43 | 4463.8321 | 4 | 121.8575 | 5781.8651 | 5903.7226 | 0.0051431 | 0.24403 | 0.24917 | 2.0641 | 97.9359 | 35.7561 | 1.4442
| 2 | 1 | 88 | 442329.878 | 0.44233 | 5 | 197.1306 | 3337.1739 | 3534.3045 | 0.00832 | 0.14085 | 0.14917 | 5.5776 | 94.4224 | 57.8432 | 4.0477
| 3 | 0 | 62719 | 9119444356.32 | 9119.4444
| 3 | 1 | 861 | 21368031.8621 | 21.368 |  | 340.8019 | 23352.7995 | 23693.6013 | 0.014384 | 0.98562 | 1
| 4 | 0 | 80265 | 5781865054.3 | 5781.8651
| 4 | 1 | 3041 | 121857548.462 | 121.8575
| 5 | 0 | 25110 | 3337173860.08 | 3337.1739
| 5 | 1 | 1004 | 197130600.297 | 197.1306
Model 1: Quantiles Classification
| GRID_CODE | PRESENCE | FREQUENCY | SUM_AREA | Area (Km2) |  | Area (km2) |  |  | Proportion of total area (%) |  |  | Class proportion (%) |  | landslide area (%) | R
| -9999 | 0 | 2347 | 793869912.215 | 793.8699 | Class | Landslide | No Landslide | Total | Landslide | No Landslide | Total | Landslide | No Landslide
| -9999 | 1 | 112 | 13008813.8235 | 13.0088 | 1 | 0.21608 | 4736.2296 | 4736.4456 | 9.1199e-06 | 0.19989 | 0.1999 | 0.0045621 | 99.9954 | 0.063404 | 0.0031263
| 1 | 0 | 57386 | 4736229552.12 | 4736.2296 | 2 | 6.3655 | 4765.1416 | 4771.5071 | 0.00026866 | 0.20112 | 0.20138 | 0.13341 | 99.8666 | 1.8678 | 0.091537
| 1 | 1 | 83 | 216082.3954 | 0.21608 | 3 | 15.1344 | 4720.4234 | 4735.5578 | 0.00063875 | 0.19923 | 0.19987 | 0.31959 | 99.6804 | 4.4408 | 0.2197
| 2 | 0 | 86015 | 4765141569.14 | 4765.1416 | 4 | 88.7066 | 4633.676 | 4722.3826 | 0.0037439 | 0.19557 | 0.19931 | 1.8784 | 98.1216 | 26.0288 | 1.3118
| 2 | 1 | 290 | 6365520.8777 | 6.3655 | 5 | 230.3787 | 4497.3295 | 4727.7082 | 0.0097232 | 0.18981 | 0.19954 | 4.8729 | 95.1271 | 67.5991 | 3.5101
| 3 | 0 | 75316 | 4720423436.2 | 4720.4234
| 3 | 1 | 958 | 15134383.3795 | 15.1344 |  | 340.8013 | 23352.8 | 23693.6013 | 0.014384 | 0.98562 | 1
| 4 | 0 | 78591 | 4633675981.55 | 4633.676
| 4 | 1 | 2376 | 88706621.4821 | 88.7066
| 5 | 0 | 23403 | 4497329453.85 | 4497.3295
| 5 | 1 | 982 | 230378734.621 | 230.3787
Note on B4: Renee: No Data = Lake Taupo

## Layout and Area Graphs
[7 empty] | Relative Landslide Densities (R) and Proportion of Landslide Area and Total Area |  |  |  |  | Relative Landslide Densities (R)
Geometric Interval | [6 empty] | Classification | Susceptibility Class | Landslide Area (km2) | Total Area (km2) | R | Susceptibility Class | Equal Interval | Geometric Interval | Natural Breaks | Quantile |  | % Landslide Area
Susceptibility Class | Landslide Area (km2) | Total Area (km2) | R |  |  |  | Equal Interval |  |  |  |  | Very Low | 0.0003573 | 0.00022274 | 0.00015561 | 0.0031717 | Classification | Very Low | Low | Moderate | High | Very High
Very Low | 0.0059715 | 1863.8994 | 0.00022274 |  | 0.0017522 | 7.8667 |  | Very Low | 0.003343 | 650.4875 | 0.0003573 | Low | 0.0068885 | 0.039771 | 0.057609 | 0.092749 | Equal Interval | 0.00098094 | 0.12979 | 6.2699 | 35.7562 | 57.8433
Low | 3.4013 | 5945.795 | 0.039771 |  | 0.99803 | 25.0945 |  | Low | 0.44233 | 4464.2744 | 0.0068885 | Moderate | 0.16252 | 0.14814 | 0.27805 | 0.22219 | Geometric Interval | 0.0017522 | 0.99803 | 2.7462 | 16.7999 | 79.4541
Moderate | 9.359 | 4392.3869 | 0.14814 |  | 2.7462 | 18.5383 |  | Moderate | 21.368 | 9140.8124 | 0.16252 | High | 1.435 | 0.78159 | 1.4369 | 1.3059 | Natural Breaks | 0.001757 | 1.4789 | 7.1659 | 26.8009 | 64.5525
High | 57.2544 | 5092.8301 | 0.78159 |  | 16.7999 | 21.4945 |  | High | 121.8575 | 5903.7226 | 1.435 | Very High | 3.8777 | 2.9421 | 3.4681 | 3.3878 | Quantile | 0.063404 | 1.8678 | 4.4408 | 26.0289 | 67.5992
Very High | 270.7803 | 6398.6899 | 2.9421 |  | 79.4541 | 27.006 |  | Very High | 197.1306 | 3534.3045 | 3.8777
| 340.8009 | 23693.6013 |  | 0.014384 | [13 empty] | % Total Area
[7 empty] | Geometric Interval | [9 empty] | Classification | Very Low | Low | Moderate | High | Very High
Natural Breaks | [7 empty] | Very Low | 0.0059715 | 1863.8994 | 0.00022274 | [5 empty] | Equal Interval | 2.7454 | 18.8417 | 38.5792 | 24.9169 | 14.9167
Susceptibility Class | Landslide Area (km2) | Total Area (km2) | R |  | % LA | % TA |  | Low | 3.4013 | 5945.795 | 0.039771 | [5 empty] | Geometric Interval | 7.8667 | 25.0945 | 18.5383 | 21.4945 | 27.006
Very Low | 0.0059878 | 2675.1531 | 0.00015561 |  | 0.001757 | 11.2906 |  | Moderate | 9.359 | 4392.3869 | 0.14814 | [5 empty] | Natural Breaks | 11.2906 | 25.6716 | 25.772 | 18.6524 | 18.6134
Low | 5.0402 | 6082.5208 | 0.057609 |  | 1.4789 | 25.6716 |  | High | 57.2544 | 5092.8301 | 0.78159 | [5 empty] | Quantile | 19.9904 | 20.1384 | 19.9867 | 19.931 | 19.9535
Moderate | 24.4216 | 6106.3041 | 0.27805 |  | 7.1659 | 25.772 |  | Very High | 270.7803 | 6398.6899 | 2.9421
High | 91.3377 | 4419.4346 | 1.4369 |  | 26.8009 | 18.6524
Very High | 219.9956 | 4410.1886 | 3.4681 |  | 64.5525 | 18.6134 | Natural Breaks | [10 empty] | Class L/TA
| 340.801 | 23693.6013 |  | 0.014384 |  |  |  | Very Low | 0.0059878 | 2675.1531 | 0.00015561 | [5 empty] | Classification | VL | L | M | H | VH
[8 empty] | Low | 5.0402 | 6082.5208 | 0.057609 | [5 empty] | Equal Interval | 0.00051393 | 0.0099082 | 0.23377 | 2.0641 | 5.5776
Equal Intervals | [7 empty] | Moderate | 24.4216 | 6106.3041 | 0.27805 | [5 empty] | Geometric Interval | 0.00032038 | 0.057205 | 0.21307 | 1.1242 | 4.2318
Susceptibility Class | Landslide Area (km2) | Total Area (km2) | R |  |  |  |  | High | 91.3377 | 4419.4346 | 1.4369 | [5 empty] | Natural Breaks | 0.00022383 | 0.082864 | 0.39994 | 2.0667 | 4.9883
Very Low | 0.003343 | 650.4875 | 0.0003573 |  | 0.00098094 | 2.7454 |  | Very High | 219.9956 | 4410.1886 | 3.4681 | [5 empty] | Quantile | 0.0045621 | 0.13341 | 0.31959 | 1.8784 | 4.8729
Low | 0.44233 | 4464.2744 | 0.0068885 |  | 0.12979 | 18.8417
Moderate | 21.368 | 9140.8124 | 0.16252 |  | 6.2699 | 38.5792 | Quantile | [10 empty] | VL & L |  | H & VH
High | 121.8575 | 5903.7226 | 1.435 |  | 35.7562 | 24.9169 |  | Very Low | 0.21608 | 4736.4456 | 0.0031717 | [5 empty] | Classification | %LA | %TA | %LA | %TA
Very High | 197.1306 | 3534.3045 | 3.8777 |  | 57.8433 | 14.9167 |  | Low | 6.3655 | 4771.5071 | 0.092749 | [5 empty] | Equal Interval | 0.13077 | 21.5871 | 93.5993 | 39.8337
| 340.8019 | 23693.6013 |  | 0.014384 |  |  |  | Moderate | 15.1344 | 4735.5578 | 0.22219 | [5 empty] | Geometric Interval | 0.99978 | 32.9612 | 96.2541 | 48.5005
[8 empty] | High | 88.7066 | 4722.3826 | 1.3059 | [5 empty] | Natural Breaks | 1.4807 | 36.9622 | 91.3534 | 37.2659
Quantile | [7 empty] | Very High | 230.3787 | 4727.7082 | 3.3878 | [5 empty] | Quantile | 1.9312 | 40.1288 | 93.628 | 39.8846
Susceptibility Class | Landslide Area (km2) | Total Area (km2) | R
Very Low | 0.21608 | 4736.4456 | 0.0031717 |  | 0.063404 | 19.9904
Low | 6.3655 | 4771.5071 | 0.092749 |  | 1.8678 | 20.1384
Moderate | 15.1344 | 4735.5578 | 0.22219 |  | 4.4408 | 19.9867
High | 88.7066 | 4722.3826 | 1.3059 |  | 26.0289 | 19.931
Very High | 230.3787 | 4727.7082 | 3.3878 |  | 67.5992 | 19.9535
| 340.8013 | 23693.6013 |  | 0.014384