## Summary
Construction and Demolition Material Flow Analysis Data Base
A sub-project of Āmiomio Aotearoa: A circular economy for the wellbeing of New Zealand
Produced by:
Jacob Nelson
Grace Elliot
Kim Pickering
2020-06-30
The following document provides all of the data and estimates provided in the Material Flow Analysis Report.
The focus of the report and database were to assess and estimate material flow at four key stages of construction and demolition in NZ.
The data displayed in this database is focused on the material flow in residential construction and demolition.
The figure below summarises these stages:
Where possible the material flow was estimated for the last 30 years (from 1991 to 2021), for every fifth year.
Where this was not possible estimates were made for the current state of the construction sector based on data produced in the last 5 years.
The following tabs provide estimates for material flow input and output from the construction sector in the highlighted stages of the C&D sector:
Material Input
New Construction
Demolition
Material Output
Consent data was heavily used for assumptions and calculations throughout the study and is shown in the following tabs:
Building Consents
Commercial Building Consents Detailed
The findings of the report are shown in the following Sankey diagrams. Diagram A summarises the expected flow of material into the construction sector.
Diagram B summarises the flow of output materials from the residential construction sector.
A)
B)

## Material Input
Table of Contents
Material Input Estimations
Timber Supply Data
Concrete Supply Data
Steel Supply Data
Material Input Estimations
Year | Timber |  | Ready Mix concrete |  | Bricks/ block/ tiles |  | Steel |  | Aluminium |  | Plasterboard |  | Fibre cement |  | Fibreglass |  | Plastic |  | Glass | Material Input Estimates for Timber, Concrete, Bricks, Blocks, and Tiles, Steel, and Aluminium are based on the known relationship between timber and concrete material estimations, and total production in New Zealand
1991 | 1283937.75 |  | - |  | 1392100.6178 |  | 89818.1708 |  | 37012.8601 |  | 91970.3134 |  | 19292.9756 |  | 7019.3665 |  | 6863.7563 |  | 12436.0378 | Material Inputs for Plasterboard, Fibre cement, Insulation, and Glass are based on the material estimations for residential extrapolated for the whole construction sector based on consent values ($)
1996 | 1805951.5555 |  | 5345445.6 |  | 2241632.2446 |  | 144629.853 |  | 59600.0172 |  | 176536.9323 |  | 36914.7136 |  | 13430.6864 |  | 13241.5558 |  | 23794.8143
2001 | 2353516.6203 |  | 6046456.8 |  | 2095184.3492 |  | 135181.0518 |  | 55706.2933 |  | 165407.9742 |  | 34572.7568 |  | 12578.6119 |  | 12569.5802 |  | 22285.215
2006 | 1695673.2747 |  | 8620987.2 |  | 2780877.5881 |  | 236462.0298 |  | 236462.0298 |  | 201677.5421 |  | 29866.7 |  | 17563.4001 |  | 12154.9221 |  | 27144.3036
2011 | 1460259.229 |  | 6410414.4 |  | 1350003.3953 |  | 152177.7479 |  | 39197.5566 |  | 128588.3109 |  | 18163.9669 |  | 11439.9479 |  | 13325.8059 |  | 26634.0629
2016 | 1682909.2494 |  | 9789993.6 |  | 2200497.1036 |  | 278966.4252 |  | 278966.4252 |  | 207083.4641 |  | 32689.988 |  | 18038.7814 |  | 27127.3281 |  | 42890.7805
2021 | 1980224.9117 |  | 10853426.4 |  | 1911407.0535 |  | 486465.2538 |  | 111950.9448 |  | 255451.7633 |  | 45842.0737 |  | 21324.7939 |  | 42838.4949 |  | 52957.4346
Timber Supply Calculations
Timber supply was found using a mass balance of timber and timber products produced in New Zealand, and imports and exports.
The timber supply also shows volume of logs harvested in New Zealand, however, these were not used in the calculations, as MPI supplies volume of sawn timber produced with Sawmill conversion factors already used.
Some data is only available from 2003 onwards, therefore previous years are likely to be less accurate.
Timber and timber-based products were assumed to be dried, and therefore an average weight for radiata pine of 425 kg/m3 was used for calculations. Note the logs are likely to be significantly heavier.
| Year | Volume of trees Harvested (December 2021 quarter production) |  | Volume of Exports (forest quarterly export) | Volume of timber to sawn timber (December 2021 quarter production) | Sawn timber production (December 2021 quarter production) | Sawn Timber Export (forest quarterly trade export) | Sawn Timber Import (Forest quarterly trade import) | Sawn timber in NZ (m3) | Sawn timber in NZ (tonnes) assuming 425 kg/m3 | Panels Produced in NZ (fibre board/ veneer/ plywood/ particle board) (C1-4 Production…/ and quarter production) | Panel Export | Panel Import | Panels in NZ | Panels in NZ tonnes | Glulam Produced in NZ (m3) |  | Timber in NZ | Sawn Timber in residential (81% - Infrastructure report)
| 1990 | 13127 | 13127000 |  | 3412000 | 2254000 |  |  | 2254000 | 957950 | 772076 |  |  | 772076 | 328132.3 |  |  | 1286082.3 | 1041726.663
| 1991 | 13820 | 13820000 |  | 4362000 | 2263000 |  |  | 2263000 | 961775 | 758030 |  |  | 758030 | 322162.75 |  |  | 1283937.75 | 1039989.5775
| 1992 | 14253 | 14253000 |  | 4852000 | 2544084.8861 |  |  | 2544084.8861 | 1081236.0766 | 809979 |  |  | 809979 | 344241.075 |  |  | 1425477.1516 | 1154636.4928
| 1993 | 14907 | 14907000 |  | 5191000 | 2803040 |  |  | 2803040 | 1191292 | 961532.683 |  |  | 961532.683 | 408651.3903 |  |  | 1599943.3903 | 1295954.1461
| 1994 | 15948 | 15948000 |  | 5165000 | 2865392 |  |  | 2865392 | 1217791.6 | 1172998.068 |  |  | 1172998.068 | 498524.1789 |  |  | 1716315.7789 | 1390215.7809
| 1995 | 16594 | 16594000 |  | 5347000 | 2950016 |  |  | 2950016 | 1253756.8 | 1256543.861 |  |  | 1256543.861 | 534031.1409 |  |  | 1787787.9409 | 1448108.2321
| 1996 | 16322 | 16322000 |  | 5469000 | 3030984.7776 |  |  | 3030984.7776 | 1288168.5305 | 1218313 |  |  | 1218313 | 517783.025 |  |  | 1805951.5555 | 1462820.7599
| 1997 | 16921 | 16921000 |  | 5704000 | 3136064.4917 |  |  | 3136064.4917 | 1332827.409 | 1332150 |  |  | 1332150 | 566163.75 |  |  | 1898991.159 | 1538182.8388
| 1998 | 15302 | 15302000 |  | 5775000 | 3178056.2082 |  |  | 3178056.2082 | 1350673.8885 | 1184498 |  |  | 1184498 | 503411.65 |  |  | 1854085.5385 | 1501809.2862
| 1999 | 17750 | 17750000 |  | 6691000 | 3653012.4009 |  |  | 3653012.4009 | 1552530.2704 | 1478684.3141 |  |  | 1478684.3141 | 628440.8335 |  |  | 2180971.1039 | 1766586.5941
| 2000 | 19279 | 19279000 |  | 7299000 | 3909754.5549 |  |  | 3909754.5549 | 1661645.6858 | 1653886.6973 |  |  | 1653886.6973 | 702901.8464 |  |  | 2364547.5322 | 1915283.5011
| 2001 | 20671 | 20671000 |  | 7226000 | 3821109.3287 |  |  | 3821109.3287 | 1623971.4647 | 1716576.8369 |  |  | 1716576.8369 | 729545.1557 |  |  | 2353516.6203 | 1906348.4625
| 2002 | 22098.5027 | 22098502.6685 |  | 8123740 | 4308690 |  |  | 4308690 | 1831193.25 | 1936746.99 |  |  | 1936746.99 | 823117.4708 |  |  | 2654310.7208 | 2149991.6838
| 2003 | 21268.9 | 21268900 | 7539829.902 | 7937990 | 4300690 | 1630884.336 | 41545.874 | 2711351.538 | 1152324.4036 | 2071664.79 | 879628.133 | 25809.92 | 1217846.577 | 517584.7952 | 147622 | 62739.35 | 1732648.5489 | 1403445.3246
| 2004 | 19845 | 19845000 | 5519010.924 | 8079350 | 4423910 | 1847802.933 | 43125.072 | 2619232.139 | 1113173.6591 | 2200040.46 | 927968.158 | 21395.343 | 1293467.645 | 549723.7491 | 182696 | 77645.8 | 1740543.2082 | 1409839.9986
| 2005 | 19085.95 | 19085950 | 5193817.439 | 7726000 | 4270740 | 1801652.246 | 57771.488 | 2526859.242 | 1073915.1779 | 2175333.14 | 897029.552 | 31260.952 | 1309564.54 | 556564.9295 | 226061 | 96075.925 | 1726556.0324 | 1398510.3862
| 2006 | 19424.28 | 19424280 | 5576770.777 | 7749000 | 4292240 | 1959721.643 | 53504.192 | 2386022.549 | 1014059.5833 | 2228473.97 | 894465.841 | 44443.792 | 1378451.921 | 585842.0664 | 225345 | 95771.625 | 1695673.2747 | 1373495.3525
| 2007 | 20394.57 | 20394570 | 5978225.82 | 8048000 | 4457520 | 1781252.916 | 53373.544 | 2729640.628 | 1160097.2669 | 2009950.5 | 764548.102 | 62047.234 | 1307449.632 | 555666.0936 | 245016 | 104131.8 | 1819895.1605 | 1474115.08
| 2008 | 19473.27 | 19473270 | 6684002.323 | 6847000 | 3786820 | 1793583.42 | 45563.61 | 2038800.19 | 866490.0807 | 1802488.3 | 743613.443 | 56634.031 | 1115508.888 | 474091.2774 | 240946 | 102402.05 | 1442983.4081 | 1168816.5606
| 2009 | 20826.97 | 20826970 | 8820776.143 | 6498000 | 3596890 | 1859329.736 | 39101.745 | 1776662.009 | 755081.3538 | 1467501.89 | 653749.779 | 38258.069 | 852010.18 | 362104.3265 | 231232 | 98273.6 | 1215459.2803 | 984522.0171
| 2010 | 24491.9 | 24491900 | 10886433.838 | 7365000 | 4079380 | 2023766.238 | 38306.32 | 2093920.082 | 889916.0348 | 1831207.14 | 658305.936 | 63296.582 | 1236197.786 | 525384.059 | 148520 | 63121 | 1478421.0939 | 1197521.0861
| 2011 | 26130.06 | 26130060 | 12799028.757 | 6923000 | 3832300 | 1906240.6388 | 45083.38 | 1971142.7412 | 837735.665 | 1924171.92 | 761126.9882 | 82281.3952 | 1245326.327 | 529263.689 | 219435 | 93259.875 | 1460259.229 | 1182809.9755
| 2012 | 27413.69 | 27413690 | 13761008.2853 | 7335000 | 4058920 | 2113414.4857 | 39528.7897 | 1985034.304 | 843639.5792 | 1918694.16 | 767314.3717 | 142505.0433 | 1293884.8316 | 549901.0534 | 200294 | 85124.95 | 1478665.5826 | 1197719.1219
| 2013 | 29763.71 | 29763710 | 16602314.9322 | 7112000 | 3941260 | 2027517.4999 | 53291.1089 | 1967033.609 | 835989.2838 | 1805567.27 | 866274.2494 | 227984.315 | 1167277.3356 | 496092.8676 | 197162 | 83793.85 | 1415876.0015 | 1146859.5612
| 2014 | 29193.86 | 29193860 | 16561107.176 | 6500240 | 3601774.6328 | 1708012.0577 | 53754.5534 | 1947517.1285 | 827694.7796 | 1901542.81 | 784621.2873 | 242528.0861 | 1359449.6088 | 577766.0837 | 207116.21 | 88024.3893 | 1493485.2526 | 1209723.0546
| 2015 | 28952.81 | 28952810 | 15395631.9566 | 7289100 | 4038213.4351 | 1786976.724 | 72482.578 | 2323719.2891 | 987580.6979 | 1883677.92 | 730072.8618 | 265240.2502 | 1418845.3084 | 603009.2561 | 203613 | 86535.525 | 1677125.4789 | 1358471.6379
| 2016 | 30989.25 | 30989250 | 17428368.0611 | 7425140 | 4114740 | 1734721.9293 | 74084.6566 | 2454102.7273 | 1042993.6591 | 1876619.63 | 733445.632 | 158795.7438 | 1301969.7418 | 553337.1403 | 203714 | 86578.45 | 1682909.2494 | 1363156.492
| 2017 | 34001.29 | 34001290 | 19216054.3788 | 8401830 | 4650690 | 1826330.9238 | 71249.9562 | 2895609.0324 | 1230633.8388 | 1843435.68 | 678516.1123 | 323428.9842 | 1488348.5519 | 632548.1346 | 217267 | 92338.475 | 1955520.4483 | 1583971.5631
| 2018 | 35684.0956 | 35684095.6 | 21384178.3394 | 7976380 | 4414510 | 1936248.3058 | 72189.7353 | 2550451.4295 | 1083941.8575 | 1782451.34 | 705446.2738 | 209173.8914 | 1286178.9576 | 546626.057 | 265352 | 112774.6 | 1743342.5145 | 1412107.4368
| 2019 | 35843 | 35843000 | 21720732.7658 | 7824950 | 4523230 | 1821236.017 | 166859.2579 | 2868853.2409 | 1219262.6274 | 1717639.82 | 678075.5104 | 179492.476 | 1219056.7856 | 518099.1339 | 225935.0815 | 96022.4096 | 1833384.1709 | 1485041.1784
| 2020 | 32909.4396 | 32909439.5806 | 20082873.5558 | 7206520 | 4075540 | 1720208.7068 | 58965.3647 | 2414296.6579 | 1026076.0796 | 1434913.61 | 576487.9152 | 314618.3622 | 1173044.057 | 498543.7242 | 220527.3716 | 93724.1329 | 1618343.9368 | 1310858.5888
| 2021 | 37146.2734 | 37146273.3719 | 22731275.323 | 8067390 | 4463160 | 1530993.7021 | 119203.4882 | 3051369.7861 | 1296832.1591 | 1589183.96 | 597013.0273 | 398741.0073 | 1390911.94 | 591137.5745 | 217071.0072 | 92255.1781 | 1980224.9117 | 1603982.1785
50661.4825
| Notes |  | 30242038.7068 |  |  |  | 650672.3234 |  |  |  | 767658.3611 |  | 169464.9281 |  |  |  |  | 376242.7332 | 1375732.6227
Timber supply was found using a mass balance of timber and timber products produced in New Zealand, and imports and exports.
The timber supply also shows volume of logs harvested in New Zealand, however, these were not used in the calculations, as MPI supplies volume of sawn timber produced with Sawmill conversion factors already used.
Some data is only available from 2003 onwards, therefore previous years are likely to be less accurate.
Timber and timber-based products were assumed to be dried, and therefore an average weight for radiata pine of 425 kg/m3 was used for calculations. Note the logs are likely to be significantly heavier.
Radiata pine is expected to make up roughly 90% of timber harvested in NZ. Other species include Douglas Fir, other Pinus species, native timbers, etc.
Sources
| Ministry for Primary Industries (MPI) |  |  |  | https://www.mpi.govt.nz/forestry/forest-industry-and-workforce/forestry-wood-processing-data/wood-processing-data/
| December 2021 Quarterly Production |  |  |  | https://www.mpi.govt.nz/forestry/forest-industry-and-workforce/forestry-wood-processing-data/wood-product-markets-data/
Forest Quarterly Trade Exports
Forest Quarterly Trade Imports
Production of veneer, plywood, laminated veneer, lumber, particleboard, and fibreboard, 1951 to most recent
Concrete supply calculations
Ready-Mix Concrete
| 1992 | 1387 | 000 m3 | 1387000 | m3 | 3328800 | tonnes |  | Golden Bay Cement | 1000000 | tonnes | 61.7284 |  | Produced in NZ
| 1993 | 1631 | 000 m3 | 1631000 | m3 | 3914400 | tonnes |  | Holcim | 500000 | tonnes | 30.8642 |  | Imported
| 1994 | 1910 | 000 m3 | 1910000 | m3 | 4584000 | tonnes |  | HR cement | 120000 | tonnes | 7.4074 |  | Imported Clinker to produce cement
| 1995 | 2116.015 | 000 m3 | 2116015 | m3 | 5078436 | tonnes |  |  | 1620000
| 1996 | 2227.269 | 000 m3 | 2227269 | m3 | 5345445.6 | tonnes
| 1997 | 2282.314 | 000 m3 | 2282314 | m3 | 5477553.6 | tonnes |  | Concrete expected ratio
| 1998 | 2212.064 | 000 m3 | 2212064 | m3 | 5308953.6 | tonnes |  | 10 - 15% cement
| 1999 | 2476.998 | 000 m3 | 2476998 | m3 | 5944795.2 | tonnes |  | 60 - 75% aggregate
| 2000 | 2457.016 | 000 m3 | 2457016 | m3 | 5896838.4 | tonnes |  | 15 - 20% water
| 2001 | 2519.357 | 000 m3 | 2519357 | m3 | 6046456.8 | tonnes
| 2002 | 2840.297 | 000 m3 | 2840297 | m3 | 6816712.8 | tonnes |  | expected 50 million tonnes of aggregate in 2018
| 2003 | 3167.201 | 000 m3 | 3167201 | m3 | 7601282.4 | tonnes |  | 50000000 | tonnes
| 2004 | 3533.68 | 000 m3 | 3533680 | m3 | 8480832 | tonnes |  | 32500000 | tonnes | in roading (65%)
| 2005 | 3665.622 | 000 m3 | 3665622 | m3 | 8797492.8 | tonnes |  | 17500000 | tonnes | in other industries including construction (35%)
| 2006 | 3592.078 | 000 m3 | 3592078 | m3 | 8620987.2 | tonnes
| 2007 | 3775.774 | 000 m3 | 3775774 | m3 | 9061857.6 | tonnes |  | notes
| 2008 | 3491.726 | 000 m3 | 3491726 | m3 | 8380142.4 | tonnes
| 2009 | 2737.209 | 000 m3 | 2737209 | m3 | 6569301.6 | tonnes |  | Sources
| 2010 | 2729.213 | 000 m3 | 2729213 | m3 | 6550111.2 | tonnes |  | Cement and Aggregate production Numbers
| 2011 | 2671.006 | 000 m3 | 2671006 | m3 | 6410414.4 | tonnes |  | https://www.tewaihanga.govt.nz/assets/Infrastructure-Resources-Study-11-Nov-21.pdf
| 2012 | 2870.444 | 000 m3 | 2870444 | m3 | 6889065.6 | tonnes |  | Concrete Composition
| 2013 | 3185.59 | 000 m3 | 3185590 | m3 | 7645416 | tonnes |  | https://www.cement.org/cement-concrete/how-concrete-is-made#:~:text=Typically%2C%20a%20mix%20is%20about,another%205%20to%208%20percent.
| 2014 | 3724.919 | 000 m3 | 3724919 | m3 | 8939805.6 | tonnes
| 2015 | 3940.887 | 000 m3 | 3940887 | m3 | 9458128.8 | tonnes
| 2016 | 4079.164 | 000 m3 | 4079164 | m3 | 9789993.6 | tonnes
| 2017 | 4181.155 | 000 m3 | 4181155 | m3 | 10034772 | tonnes
| 2018 | 4206.95 | 000 m3 | 4206950 | m3 | 10096680 | tonnes
| 2019 | 4258.351 | 000 m3 | 4258351 | m3 | 10220042.4 | tonnes
| 2020 | 4045.504 | 000 m3 | 4045504 | m3 | 9709209.6 | tonnes
| 2021 | 4522.261 | 000 m3 | 4522261 | m3 | 10853426.4 | tonnes
Notes
Concrete was assumed t be 2.4 tonnes/m3 on average to find mass of ready mix concrete in NZ
Sources
Stats NZ
https://infoshare.stats.govt.nz/
Ready mixed concrete by region (AST) (Annual-Dec)
Steel supply notes
Infrastructure Resources Study
All Stainless steel is imported.
Ductile iron pipes used in infrastructure are imported. Valves hydrants, and pumps are locally made.
85 % of steel expected to be recycled.
All recycling is completed overseas
50 % of steel produced in NZ BlueScope, New Zealand steel mill Glenbrook (Fletcher steel backs this up).
Merchants for steel:
Fletcher steel
HJ Asmuss
Steel and tube
Tasman PFV
United steel limited
Estimated 850,000 tonnes consumed in NZ annually.
Hera
Also provides info of waste steel in NZ.
85% recycled from infrastructure and construction.
Gives a mass.
On an annual basis for a few years.
Sources
https://www.hera.org.nz/wp-content/uploads/R5-89-Steel-Recycling-Report-v2.pdf
https://www.tewaihanga.govt.nz/assets/Infrastructure-Resources-Study-11-Nov-21.pdf

## Construction
Table of Contents
New residential dwelling consent data
Distribution of construction materials in new dwellings
Material estimation for LDH dwellings
Material estimation for MDH dwellings
Total quantity of materials 1991-2021
New Residential Dwellings
Year (ending Dec)
|  |  |  | 1991 | 1996 | 2001 | 2006 | 2011 | 2016 | 2021
Low Density Housing (LDH) | No. New Dwellings |  |  | 12380 | 17142 | 15805 | 19996 | 11112 | 21310 | 25564
| Average Floor Area (m²) |  |  | 152.9061 | 184.2622 | 197.5875 | 215.3984 | 211.5031 | 208.6658 | 194.9032
| Total Floor Area (m²) |  |  | 1892978 | 3158622 | 3122871 | 4307106 | 2350223 | 4446668 | 4982505
Medium Density Housing (MDH) | No. New Dwellings |  |  | 5138 | 5681 | 4734 | 5956 | 2550 | 8756 | 23335
| Average Floor Area (m²) |  |  | 105.2984 | 133.9081 | 114.1589 | 110.8215 | 104.8247 | 116.9166 | 108.8957
| Total Floor Area (m²) |  |  | 541023 | 760732 | 540428 | 660053 | 267303 | 1023722 | 2541080
All Dwellings | No. New Dwellings |  |  | 17518 | 22823 | 20539 | 25952 | 13662 | 30066 | 48899
| Average Floor Area (m²) |  |  | 138.9429 | 171.7283 | 178.3582 | 191.3979 | 191.5917 | 181.9461 | 153.8597
| Total Floor Area (m²) |  |  | 2434001 | 3919354 | 3663299 | 4967159 | 2617526 | 5470390 | 7523585
Population (Mil) |  |  |  | 3.495 | 3.732 | 3.88 | 4.185 | 4.384 | 4.714 | 5.123
Distribution of Materials
| Roof Cladding |  |  | Year (ending Dec) 1991: Wall Cladding; Year (ending Dec) 2006: Wall Framing; Year (ending Dec) 2016: Flooring | Floor Joist |  | Insulation (wall, ceiling) |  | Insulation (timber floor) |  |  | Insulation (concrete slab)
Year | Sheet Metal | Tiles | Plastic/Membranes | Bricks | Timber | Fibre Cement/AAC/Stucco | Timber | Steel | Concrete | Timber | Timber | Steel | Fibreglass | Polyester | Polystyrene | Polyester | Foil | Polystyrene | = Taken as last known value (no data available)
1991 | 0.4 | 0.53 | 0.07 | 0.43 | 0.072 | 0.498 | 0.98 | 0.02 | 0.79 | 0.21 | 0.82 | 0.18 | 0.82 | 0.18 | 0.2 | 0.08 | 0.72 | 0.24
1996 | 0.4 | 0.53 | 0.07 | 0.43 | 0.072 | 0.498 | 0.98 | 0.02 | 0.79 | 0.21 | 0.82 | 0.18 | 0.82 | 0.18 | 0.2 | 0.08 | 0.72 | 0.24
2001 | 0.4 | 0.53 | 0.07 | 0.43 | 0.072 | 0.498 | 0.98 | 0.02 | 0.79 | 0.21 | 0.82 | 0.18 | 0.82 | 0.18 | 0.2 | 0.08 | 0.72 | 0.24
2002 | 0.4 | 0.53 | 0.07 | 0.43 | 0.072 | 0.498 | 0.98 | 0.02 | 0.79 | 0.21 | 0.82 | 0.18 | 0.82 | 0.18 | 0.2 | 0.08 | 0.72 | 0.24
2003 | 0.43 | 0.47 | 0.1 | 0.46 | 0.0936 | 0.4464 | 0.97 | 0.03 | 0.79 | 0.21 | 0.78 | 0.22 | 0.95 | 0.05 | 0.2 | 0.08 | 0.72 | 0.24
2004 | 0.49 | 0.38 | 0.13 | 0.46 | 0.1224 | 0.4176 | 0.96 | 0.04 | 0.79 | 0.21 | 0.7 | 0.3 | 0.94 | 0.06 | 0.2 | 0.08 | 0.72 | 0.24
2005 | 0.46 | 0.38 | 0.16 | 0.5 | 0.1296 | 0.3704 | 0.9 | 0.1 | 0.81 | 0.19 | 0.7 | 0.3 | 0.91 | 0.09 | 0.2 | 0.08 | 0.72 | 0.24
2006 | 0.45 | 0.42 | 0.13 | 0.51 | 0.1368 | 0.3532 | 0.91 | 0.09 | 0.81 | 0.19 | 0.64 | 0.36 | 0.94 | 0.06 | 0.2 | 0.08 | 0.72 | 0.24
2007 | 0.54 | 0.37 | 0.09 | 0.44 | 0.18 | 0.38 | 0.85 | 0.15 | 0.78 | 0.22 | 0.69 | 0.31 | 0.95 | 0.05 | 0.2 | 0.08 | 0.72 | 0.24
2008 | 0.47 | 0.36 | 0.17 | 0.43 | 0.1872 | 0.3828 | 0.86 | 0.14 | 0.73 | 0.27 | 0.69 | 0.31 | 0.94 | 0.06 | 0.32 | 0.05 | 0.63 | 0.38
2009 | 0.48 | 0.35 | 0.17 | 0.42 | 0.1944 | 0.3856 | 0.85 | 0.15 | 0.78 | 0.22 | 0.71 | 0.29 | 0.94 | 0.06 | 0.52 | 0.12 | 0.36 | 0.42
2010 | 0.53 | 0.39 | 0.08 | 0.46 | 0.2016 | 0.3384 | 0.9 | 0.1 | 0.81 | 0.19 | 0.69 | 0.31 | 0.96 | 0.04 | 0.65 | 0.13 | 0.22 | 0.45
2011 | 0.53 | 0.42 | 0.05 | 0.44 | 0.2232 | 0.3368 | 0.84 | 0.16 | 0.8 | 0.2 | 0.74 | 0.26 | 0.96 | 0.04 | 0.69 | 0.09 | 0.22 | 0.48
2012 | 0.49 | 0.43 | 0.08 | 0.45 | 0.2304 | 0.3196 | 0.87 | 0.13 | 0.8 | 0.2 | 0.79 | 0.21 | 0.96 | 0.04 | 0.34 | 0.37 | 0.29 | 0.49
2013 | 0.52 | 0.36 | 0.12 | 0.47 | 0.2304 | 0.2996 | 0.94 | 0.06 | 0.79 | 0.21 | 0.62 | 0.38 | 0.96 | 0.04 | 0.53 | 0.25 | 0.22 | 0.5
2014 | 0.53 | 0.38 | 0.09 | 0.38 | 0.2448 | 0.3752 | 0.94 | 0.06 | 0.77 | 0.23 | 0.71 | 0.29 | 0.97 | 0.03 | 0.13 | 0.25 | 0.62 | 0.63
2015 | 0.54 | 0.39 | 0.07 | 0.38 | 0.2664 | 0.3536 | 0.93 | 0.07 | 0.76 | 0.24 | 0.74 | 0.26 | 0.95 | 0.05 | 0.7 | 0.15 | 0.15 | 0.45
2016 | 0.56 | 0.32 | 0.12 | 0.35 | 0.2736 | 0.3764 | 0.92 | 0.08 | 0.77 | 0.23 | 0.75 | 0.25 | 0.94 | 0.06 | 0.66 | 0.26 | 0.08 | 0.63
2017 | 0.55 | 0.31 | 0.14 | 0.31 | 0.3024 | 0.3876 | 0.9 | 0.1 | 0.74 | 0.26 | 0.77 | 0.23 | 0.93 | 0.07 | 0.8 | 0.16 | 0.04 | 0.57
2018 | 0.7 | 0.24 | 0.06 | 0.28 | 0.2478 | 0.4722 | 0.94 | 0.06 | 0.69 | 0.31 | 0.73 | 0.27 | 0.93 | 0.07 | 0.85 | 0.15 | 0 | 0.61
2019 | 0.71 | 0.17 | 0.12 | 0.25 | 0.3225 | 0.4275 | 0.86 | 0.14 | 0.65 | 0.35 | 0.55 | 0.45 | 0.9 | 0.1 | 0.77 | 0.23 | 0 | 0.61
2020 | 0.71 | 0.17 | 0.12 | 0.25 | 0.3225 | 0.4275 | 0.86 | 0.14 | 0.65 | 0.35 | 0.55 | 0.45 | 0.9 | 0.1 | 0.77 | 0.23 | 0 | 0.61
2021 | 0.71 | 0.17 | 0.12 | 0.25 | 0.3225 | 0.4275 | 0.86 | 0.14 | 0.65 | 0.35 | 0.55 | 0.45 | 0.9 | 0.1 | 0.77 | 0.23 | 0 | 0.61
Material Quantity Estimation
Year | LDH/MDH | Material Category |  | Year (ending Dec) 1996: Material Type; Year (ending Dec) 2011: Area (m²); Year (ending Dec) 2016: Thickness (m) | Density (kg/m³) or Mass (kg/m²) |  | Mass (kg) | Mass (T) | Material Distribution | All Houses (T) | Total (T)
2021 | Low Density Housing (LDH) | Concrete & Masonry |  | Year (ending Dec) 1996: Roof Tiles; Year (ending Dec) 2011: 251.6157; Year (ending Dec) 2016: - | 55 |  | 13838.8648 | 13.8389 | 0.17 | 60142.0456 | 1000244.5177
|  |  |  | Year (ending Dec) 1996: Brick Cladding; Year (ending Dec) 2011: 130.5851; Year (ending Dec) 2016: 0.07 | 1679 |  | 15347.6707 | 15.3477 | 0.25 | 98086.9636
Floor Area |  |  |  | Year (ending Dec) 1996: Pile Foundation Footings; Year (ending Dec) 2011: -; Year (ending Dec) 2016: - | - |  | 7236.15 | 7.2361 | 0.35 | 64744.7285
194.9032 |  |  |  | Year (ending Dec) 1996: Concrete Flooring; Year (ending Dec) 2011: 194.9032; Year (ending Dec) 2016: 0.1 | 2400 |  | 46776.7642 | 46.7768 | 0.65 | 777270.78
No. Dwellings |  | Timber |  | Year (ending Dec) 1996: Wall Cladding; Year (ending Dec) 2011: 130.5851; Year (ending Dec) 2016: 0.015 | 510 |  | 998.9763 | 0.99898 | 0.3225 | 8235.95 | 139233.4876
25564 |  |  |  | Year (ending Dec) 1996: Wall Framing - Internal; Year (ending Dec) 2011: 167.6167; Year (ending Dec) 2016: - | 8.0058 |  | 1341.9084 | 1.3419 | 0.86 | 62020.4768
|  |  |  | Year (ending Dec) 1996: Wall Framing - External; Year (ending Dec) 2011: 169.5658; Year (ending Dec) 2016: - | 8.723 |  | 1479.1225 | 1.4791
|  |  |  | Year (ending Dec) 1996: Truss; Year (ending Dec) 2011: -; Year (ending Dec) 2016: - | - |  | 1969.7366 | 1.9697 | 0.86 | 43304.7378
|  |  |  | Year (ending Dec) 1996: Flooring; Year (ending Dec) 2011: 194.9032; Year (ending Dec) 2016: 0.015 | 9.9 |  | 1929.5415 | 1.9295 | 0.35 | 17264.3798
|  |  |  | Year (ending Dec) 1996: Pile Foundations; Year (ending Dec) 2011: -; Year (ending Dec) 2016: - | 460 |  | 304.0312 | 0.30403 | 0.35 | 2720.2892
|  |  |  | Year (ending Dec) 1996: Subfloor; Year (ending Dec) 2011: 194.9032; Year (ending Dec) 2016: - | 5.93 |  | 1155.7759 | 1.1558 | 0.1925 | 5687.654
|  | Metals |  | Year (ending Dec) 1996: Roof Cladding; Year (ending Dec) 2011: 251.6157; Year (ending Dec) 2016: 0.000475 | 10000 |  | 1195.1747 | 1.1952 | 0.71 | 21692.9464 | 49537.7487
|  |  |  | Year (ending Dec) 1996: Wall Framing - Internal; Year (ending Dec) 2011: 167.6167; Year (ending Dec) 2016: - | 5.1835 |  | 868.8335 | 0.86883 | 0.14 | 6255.1979
|  |  |  | Year (ending Dec) 1996: Wall Framing - External; Year (ending Dec) 2011: 169.5658; Year (ending Dec) 2016: - | 5.1835 |  | 878.9362 | 0.87894
|  |  |  | Year (ending Dec) 1996: Truss; Year (ending Dec) 2011: -; Year (ending Dec) 2016: - | - |  | 748.7141 | 0.74871 | 0.14 | 2679.6179
|  |  |  | Year (ending Dec) 1996: Steel Subfloor; Year (ending Dec) 2011: 194.9032; Year (ending Dec) 2016: - | 2.9192 |  | 568.965 | 0.56897 | 0.1575 | 2290.841
|  |  |  | Year (ending Dec) 1996: Concrete Slab Reinforcing; Year (ending Dec) 2011: 194.9032; Year (ending Dec) 2016: - | 2.27 |  | 442.4302 | 0.44243 | 0.65 | 7351.6861
|  |  |  | Year (ending Dec) 1996: Foil Insulation; Year (ending Dec) 2011: 194.9032; Year (ending Dec) 2016: - | 0.27 |  | 52.6239 | 0.052624 | 0 | 0
|  |  |  | Year (ending Dec) 1996: Aluminium Window Framing; Year (ending Dec) 2011: 194.9032; Year (ending Dec) 2016: - | 1.86 |  | 362.5199 | 0.36252 | 1 | 9267.4593
|  | Plastic |  | Year (ending Dec) 1996: Roof Cladding; Year (ending Dec) 2011: 251.6157; Year (ending Dec) 2016: - | 4.5 |  | 1132.2708 | 1.1323 | 0.12 | 3473.4443 | 23252.8341
|  |  |  | Year (ending Dec) 1996: Polystyrene Floor Insulation; Year (ending Dec) 2011: 194.9032; Year (ending Dec) 2016: 0.06 | 12 |  | 2338.8382 | 2.3388 | 0.2695 | 17693.8718
|  |  |  | Year (ending Dec) 2016: 0.05 | 16 |  | 155.9225 | 0.15592 | 0.3965
|  |  |  | Year (ending Dec) 1996: Polyester Floor Insulation; Year (ending Dec) 2011: 194.9032; Year (ending Dec) 2016: 0.1 | 7.5 |  | 146.1774 | 0.14618 | 0.0805 | 300.8187
|  |  |  | Year (ending Dec) 1996: Polyester Wall Insulation; Year (ending Dec) 2011: 130.5851; Year (ending Dec) 2016: 0.115 | 16.735 |  | 251.3144 | 0.25131 | 0.1 | 1784.6993
|  |  |  | Year (ending Dec) 1996: Polyester Ceiling Insulation; Year (ending Dec) 2011: 194.9032; Year (ending Dec) 2016: 0.175 | 13.1 |  | 446.8155 | 0.44682
|  | Glass |  | Year (ending Dec) 1996: Windows; Year (ending Dec) 2011: 38.9806; Year (ending Dec) 2016: 0.0045 | 2500 |  | 877.0643 | 0.87706 | 1 | 22421.2725 | 22421.2725
|  | Plasterboard |  | Year (ending Dec) 1996: Internal Wall Linings; Year (ending Dec) 2011: 650.7468; Year (ending Dec) 2016: - | 6.5 |  | 4229.8542 | 4.2299 | 1 | 108131.9918 | 108131.9918
|  | Fibreglass |  | Year (ending Dec) 1996: Ceiling Insulation; Year (ending Dec) 2011: 194.9032; Year (ending Dec) 2016: 0.18 | 7.4 |  | 259.611 | 0.25961 | 0.9 | 9028.5532 | 9028.5532
|  |  |  | Year (ending Dec) 1996: Wall Insulation; Year (ending Dec) 2011: 130.5851; Year (ending Dec) 2016: 0.09 | 11.3 |  | 132.8051 | 0.13281
|  | Fibre-Cement |  | Year (ending Dec) 1996: Wall Cladding; Year (ending Dec) 2011: 130.5851; Year (ending Dec) 2016: - | 13.6 |  | 1775.9578 | 1.776 | 0.4275 | 19408.7503 | 19408.7503
2021 | Medium Density Housing (MDH) | Concrete & Masonry |  | Year (ending Dec) 1996: Roof Tiles; Year (ending Dec) 2011: 140.5819; Year (ending Dec) 2016: - | 55 |  | 7732.0039 | 7.732 | 0.17 | 30672.4728 | 522716.5852
|  |  |  | Year (ending Dec) 1996: Brick Cladding; Year (ending Dec) 2011: 72.9601; Year (ending Dec) 2016: 0.07 | 1679 |  | 8574.9989 | 8.575 | 0.25 | 50024.3997
Floor Area |  |  |  | Year (ending Dec) 1996: Pile Foundation Footings; Year (ending Dec) 2011: -; Year (ending Dec) 2016: - | - |  | 5584.65 | 5.5846 | 0.35 | 45611.2327
108.8957 |  |  |  | Year (ending Dec) 1996: Concrete Flooring; Year (ending Dec) 2011: 108.8957; Year (ending Dec) 2016: 0.1 | 2400 |  | 26134.9561 | 26.135 | 0.65 | 396408.48
No. Dwellings |  | Timber |  | Year (ending Dec) 1996: Wall Cladding; Year (ending Dec) 2011: 72.9601; Year (ending Dec) 2016: 0.015 | 510 |  | 558.1447 | 0.55814 | 0.3225 | 4200.3385 | 69044.232
23335 |  |  |  | Year (ending Dec) 1996: Wall Framing - Internal; Year (ending Dec) 2011: 93.6503; Year (ending Dec) 2016: - | 8.0058 |  | 749.7466 | 0.74975 | 0.86 | 31630.4737
|  |  |  | Year (ending Dec) 1996: Wall Framing - External; Year (ending Dec) 2011: 94.7392; Year (ending Dec) 2016: - | 8.723 |  | 826.4103 | 0.82641
|  |  |  | Year (ending Dec) 1996: Truss; Year (ending Dec) 2011: -; Year (ending Dec) 2016: - | - |  | 1100.5246 | 1.1005 | 0.86 | 22085.4376
|  |  |  | Year (ending Dec) 1996: Flooring; Year (ending Dec) 2011: 108.8957; Year (ending Dec) 2016: 0.015 | 500 |  | 816.7174 | 0.81672 | 0.35 | 6670.335
|  |  |  | Year (ending Dec) 1996: Pile Foundations; Year (ending Dec) 2011: -; Year (ending Dec) 2016: - | - |  | 217.7813 | 0.21778 | 0.35 | 1778.6739
|  |  |  | Year (ending Dec) 1996: Subfloor; Year (ending Dec) 2011: 108.8957; Year (ending Dec) 2016: - | 5.4767 |  | 596.3893 | 0.59639 | 0.1925 | 2678.9733
|  | Metals |  | Year (ending Dec) 1996: Roof Cladding; Year (ending Dec) 2011: 140.5819; Year (ending Dec) 2016: 0.000475 | 10000 |  | 667.764 | 0.66776 | 0.71 | 11063.4133 | 25264.2762
|  |  |  | Year (ending Dec) 1996: Wall Framing - Internal; Year (ending Dec) 2011: 93.6503; Year (ending Dec) 2016: - | 5.1835 |  | 485.4317 | 0.48543 | 0.14 | 3190.154
|  |  |  | Year (ending Dec) 1996: Wall Framing - External; Year (ending Dec) 2011: 94.7392; Year (ending Dec) 2016: - | 5.1835 |  | 491.0763 | 0.49108
|  |  |  | Year (ending Dec) 1996: Truss; Year (ending Dec) 2011: -; Year (ending Dec) 2016: - | - |  | 418.319 | 0.41832 | 0.14 | 1366.6065
|  |  |  | Year (ending Dec) 1996: Steel Subfloor; Year (ending Dec) 2011: 108.8957; Year (ending Dec) 2016: - | 2.9192 |  | 317.8902 | 0.31789 | 0.1575 | 1168.33
|  |  |  | Year (ending Dec) 1996: Concrete Slab Reinforcing; Year (ending Dec) 2011: 108.8957; Year (ending Dec) 2016: - | 2.27 |  | 247.1931 | 0.24719 | 0.65 | 3749.3635
|  |  |  | Year (ending Dec) 1996: Foil Insulation; Year (ending Dec) 2011: 108.8957; Year (ending Dec) 2016: - | 0.27 |  | 29.4018 | 0.029402 | 0 | 0
|  |  |  | Year (ending Dec) 1996: Aluminium Window Framing; Year (ending Dec) 2011: 108.8957; Year (ending Dec) 2016: - | 1.86 |  | 202.5459 | 0.20255 | 1 | 4726.4088
|  | Plastic |  | Year (ending Dec) 1996: Roof Cladding; Year (ending Dec) 2011: 140.5819; Year (ending Dec) 2016: - | 4.5 |  | 632.6185 | 0.63262 | 0.12 | 1771.4583 | 4134.1753
|  |  |  | Year (ending Dec) 1996: Polystyrene Floor Insulation; Year (ending Dec) 2011: 108.8957; Year (ending Dec) 2016: 0.06 | 12 |  | 78.4049 | 0.078405 | 0.2695 | 1299.1017
|  |  |  | Year (ending Dec) 2016: 0.05 | 16 |  | 87.1165 | 0.087117 | 0.3965
|  |  |  | Year (ending Dec) 1996: Polyester Floor Insulation; Year (ending Dec) 2011: 108.8957; Year (ending Dec) 2016: 0.1 | 7.5 |  | 81.6717 | 0.081672 | 0.0805 | 153.4177
|  |  |  | Year (ending Dec) 1996: Polyester Wall Insulation; Year (ending Dec) 2011: 72.9601; Year (ending Dec) 2016: 0.115 | 16.735 |  | 140.4135 | 0.14041 | 0.1 | 910.1975
|  |  |  | Year (ending Dec) 1996: Polyester Ceiling Insulation; Year (ending Dec) 2011: 108.8957; Year (ending Dec) 2016: 0.175 | 13.1 |  | 249.6433 | 0.24964
|  | Glass |  | Year (ending Dec) 1996: Windows; Year (ending Dec) 2011: 21.7791; Year (ending Dec) 2016: 0.0045 | 2500 |  | 490.0304 | 0.49003 | 1 | 11434.86 | 11434.86
|  | Plasterboard |  | Year (ending Dec) 1996: Internal Wall Linings; Year (ending Dec) 2011: 363.8013; Year (ending Dec) 2016: - | 6.5 |  | 2364.7082 | 2.3647 | 1 | 55180.4648 | 55180.4648
|  | Fibreglass |  | Year (ending Dec) 1996: Ceiling Insulation; Year (ending Dec) 2011: 108.8957; Year (ending Dec) 2016: 0.18 | 7.4 |  | 145.049 | 0.14505 | 0.9 | 4604.5666 | 4604.5666
|  |  |  | Year (ending Dec) 1996: Wall Insulation; Year (ending Dec) 2011: 72.9601; Year (ending Dec) 2016: 0.09 | 11.3 |  | 74.2004 | 0.0742
|  | Fibre-Cement |  | Year (ending Dec) 1996: Wall Cladding; Year (ending Dec) 2011: 72.9601; Year (ending Dec) 2016: - | 13.6 |  | 992.2572 | 0.99226 | 0.4275 | 9898.4722 | 9898.4722
Total quantity of materials 1991-2021
*NB: These values do not update with the above table. Correct as at 29/06/2022.
|  |  | 1991 | 1996 | 2001 | 2006 | 2011 | 2016 | 2021
| Concrete & Masonry |  | 658131.2526 | 1055823.3262 | 986320.7702 | 1348563.4259 | 690951.1909 | 1334385.242 | 1522961.1029
|  | Tiles | 91596.3468 | 147493.1638 | 137857.2998 | 148128.5881 | 78058.7919 | 124293.8953 | 90814.5184
|  | Bricks | 82416.2304 | 132710.8667 | 124040.7438 | 199481.1104 | 90691.6325 | 150768.2427 | 148111.3633
|  | Concrete | 484118.6753 | 775619.2956 | 724422.7265 | 1000953.7274 | 522200.7665 | 1059323.104 | 1284035.2212
| Timber |  | 67671.0371 | 108909.804 | 101878.8306 | 128657.1978 | 65196.922 | 150801.0529 | 208277.7196
| Metal |  | 15853.8789 | 25528.7338 | 23860.9181 | 38980.1364 | 23921.9131 | 45072.9054 | 74802.0248
|  | Steel | 11227.2713 | 18078.7316 | 16897.6315 | 29557.7537 | 19022.2185 | 34870.8032 | 60808.1567
|  | Aluminium | 4626.6075 | 7450.0021 | 6963.2867 | 9422.3827 | 4899.6946 | 10202.1023 | 13993.8681
| Plastic |  | 3929.4019 | 6379.653 | 6043.69 | 7630.0474 | 5893.314 | 15569.4716 | 27387.0094
|  | Polyester | 1599.985 | 2576.3784 | 2408.0612 | 1124.1471 | 410.3686 | 1421.0208 | 3149.1332
|  | Polystyrene | 1339.6107 | 2209.4376 | 2145.9187 | 2754.592 | 4722.6325 | 10334.8881 | 18992.9735
|  | Sheet | 989.8061 | 1593.8369 | 1489.7101 | 3751.3084 | 760.3129 | 3813.5627 | 5244.9027
| Glass |  | 7119.4529 | 11464.1105 | 10715.1496 | 14528.9401 | 11778.867 | 24616.755 | 33856.1325
| Plasterboard |  | 52651.6829 | 85053.7796 | 79531.2581 | 107947.5444 | 56867.952 | 118853.5821 | 163312.4566
| Fibreglass |  | 4018.4865 | 6470.7743 | 6048.0327 | 9400.7786 | 5059.2966 | 10353.1868 | 13633.1197
| Fibre-cement |  | 11044.9513 | 17785.1505 | 16623.2303 | 15986.0979 | 8032.9821 | 18762.1073 | 29307.2225
| Total |  | 820420.1439 | 1317415.3318 | 1231021.8795 | 1671694.1685 | 867702.4376 | 1718414.3031 | 2073536.7881
= Totals

## Material Mass Calc.
Internal timber framing |  |  |  |  | External timber framing |  |  |  | Steel framing |  |  | Timber pile foundations LDH |  |  | Timber subfloor |  |  | Timber truss LDH |  |  | Timber truss MDH
Framing dimensions | Stud height (m) |  | 2.4 |  | Framing dimensions | Stud height (m) |  | 2.4 | Framing dimensions | Stud height (m) | 2.4 | Pile spacing | Bearer spacing (m) | 2 | Framing dimensions | Bearer spacing | 2 | Framing dimensions | Dwelling total floor area (m²) | 194.9032 | Framing dimensions | Dwelling total floor area (m²) | 108.8957
| Stud spacing (m) |  | 0.6 |  |  | Stud spacing (m) |  | 0.6 |  | Stud spacing (m) | 0.6 |  | Bearer span (m) | 1.65 |  | Bearer span | 1.65 |  | Roof pitch (°) | 25 |  | Roof pitch (°) | 25
| Dwang spacing (m) |  | 0.8 |  |  | Dwang spacing (m) |  | 0.8 |  | Dwang spacing (m) | 0.8 |  | Area (m²) | 3.3 |  | Joist spacing | 0.6 |  | Bottom chord (m) | 13.9608 |  | Bottom chord (m) | 10.4353
[16 empty] | Area (m²) | 3.3 |  | Top chord (m) | 7.702 |  | Top chord (m) | 5.757
Section dimensions | Timber width (m) |  | 0.045 |  | Section dimensions | Timber width (m) |  | 0.045 | Section dimensions | Top plate area (m²) | 0.000141 | Variables | Timber density (kg/m³) | 460 |  |  |  |  | Truss height (m) | 3.255 |  | Truss height (m) | 2.433
| Timber thickness (m) |  | 0.09 |  |  | Timber thickness (m) |  | 0.09 |  | Bottom plate/stud area (m²) | 0.00013125 |  | Concrete density (kg/m³) | 2400 | Density | Timber density (kg/m³) | 425 |  | Web angle (°) | 60 |  | Web angle (°) | 60
| Timber density (kg/m³) |  | 425 |  |  | Timber density (kg/m³) |  | 425 |  | Steel density (kg/m³) | 7850 |  | Dwelling total floor area (m²) | 194.9032 |  |  |  |  | Length of webs (m) | 11.8288 |  | Length of webs (m) | 8.8417
[15 empty] | Bearers | Timber width (m) | 0.14 |  | Truss spacing (m) | 1.2 |  | Truss spacing (m) | 1.2
Volume calculations | Studs (m³) |  | 0.01944 |  | Volume calculations | Studs (m³) |  | 0.01944 | Volume calculations | Studs (m³) | 0.00063 | Ordinary piles | Height above ground (m) | 0.3 |  | Timber thickness (m) | 0.09 |  | Purlin spacing (m) | 0.8 |  | Purlin spacing (m) | 0.8
| Top + bottom plate (m³) |  | 0.0052245 |  |  | Top + bottom plate (m³) |  | 0.0078367 |  | Top + bottom plate (m³) | 0.00016335 |  | Depth below ground (m) | 0.1
| Dwangs (m³) |  | 0.0044955 |  |  | Dwangs (m³) |  | 0.0044955 |  | Dwangs (m³) | 0.0001575 |  | Cross-sectional area (m²) | 0.015625 | Joists | Timber width (m) | 0.14 | Density | Timber density (kg/m³) | 425 | Density | Timber density (kg/m³) | 425
| Total volume (m³) |  | 0.02916 |  |  | Total volume (m³) |  | 0.031772 |  | Total volume (m³) | 0.00095085 |  | Concrete footing volume (m³) | 0.022937 |  | Timber thickness (m) | 0.045
[18 empty] | Section dimensions | Top chord (m²) | 0.00855 | Section dimensions | Top chord (m²) | 0.00855
Mass calculations | Wall area (m²) |  | 1.548 |  | Mass calculations | Wall area (m²) |  | 1.548 | Mass calculations | Wall area (m²) | 1.44 | Anchor piles | Height above ground (m) | 0.3 | Mass calculations | Bearers (kg) | 3.2455 |  | Bottom chord (m²) | 0.00855 |  | Bottom chord (m²) | 0.00855
| Timber volume (m³ per m² of wall) |  | 0.018837 |  |  | Timber volume (m³ per m² of wall) |  | 0.020525 |  | Steel volume (m³ per m² of wall) | 0.00066031 |  | Depth below ground (m) | 0.8 |  | Joists (kg) | 2.2313 |  | Webbing (m²) | 0.0063 |  | Webbing (m²) | 0.0063
[13 empty] | Cross-sectional area (m²) | 0.015625 |  | Total (kg) | 5.4767 |  | Purlin (m²) | 0.00315 |  | Purlin (m²) | 0.00315
| Timber mass (kg per m² of wall) |  | 8.0058 |  |  | Timber mass (kg per m² of wall) |  | 8.723 |  | Steel mass (kg per m² of wall) | 5.1835 |  | Concrete footing volume (m³) | 0.09775 | 5.48 kg/m² floor area
[18 empty] | Mass calculations | Mass per truss (kg) | 138.3758 | Mass calculations | Mass per truss (kg) | 103.4322
8.01 kg/m² internal wall framing |  |  |  |  | 8.72 kg/m² external wall framing |  |  |  | 5.18 kg/m² wall framing |  |  | Bracing unit requirements | BUs required (per m²) light roof | 9.6 |  |  |  |  | Total mass (kg) | 1969.7366 |  | Total mass (kg) | 1100.5246
[13 empty] | BUs required (per m²) heavy roof | 12.7
[13 empty] | BUs required (per m²) weighted avg. | 10.22 | Steel subfloor
[13 empty] | Anchor pile BUs (earthquake) | 120 | Framing dimensions | Bearer spacing | 2 | Steel truss LDH |  |  | Steel truss MDH
Fibreglass insulation | [5 empty] | James-Hardie fibre-cement | [9 empty] | Bearer span | 1.65 | Framing dimensions | Dwelling total floor area (m²) | 194.9032 | Framing dimensions | Dwelling total floor area (m²) | 108.8957
| Manufacturer | Market (%) | Density (kg/m³) | Thickness (m) |  | Product | Thickness (mm) | Weight (kg/m²) |  |  |  | No. piles | Pile spacing factor | 59.0616 |  | Joist spacing | 0.6 |  | Roof pitch (°) | 25 |  | Roof pitch (°) | 25
Wall R=2.0 | Tasman Insulation | 54% | 11.6 | 0.09 |  | Exotec |  | 17 |  |  |  |  | Total piles | 76 |  | Area (m²) | 3.3 |  | Bottom chord (m) | 13.9608 |  | Bottom chord (m) | 10.4353
| Knauf | 25% | 10.8 | 0.09 |  | Axon | 9 | 12.1 |  |  |  |  | Anchor piles | 17 |  |  |  |  | Top chord (m) | 7.702 |  | Top chord (m) | 5.757
| Bradford Insulation | 10% | 10.8 | 0.09 |  | Easylap | 9 | 13 |  |  |  |  | Ordinary piles | 59 | Density | Steel density (kg/m³) | 7850 |  | Truss height (m) | 3.255 |  | Truss height (m) | 2.433
|  | Average | 11.2854 | 0.09 |  | Stria |  | 16 | [10 empty] | Web angle (°) | 60 |  | Web angle (°) | 60
[6 empty] | Flex | 6 | 8.6 |  |  |  | Pile mass calculations | Ordinary piles (kg) | 169.625 | Section dimensions | Cross-sectional area (m²) | 0.00013125 |  | Length of webs (m) | 11.8288 |  | Length of webs (m) | 8.8417
Ceiling R=3.3 | Tasman Insulation | 54% | 7.4 | 180 |  |  | 4.5 | 6.5 |  |  |  |  | Anchor piles (kg) | 134.4063 |  |  |  |  | Truss spacing (m) | 1.2 |  | Truss spacing (m) | 1.2
| Knauf | 25% | 7.3 | 175 |  |  | 7.5 | 10.8 |  |  |  |  | Total (kg) | 304.0312 |  |  |  |  | Purlin spacing (m) | 0.8 |  | Purlin spacing (m) | 0.8
| Bradford Insulation | 10% | 8 | 185 |  | Linea |  | 25 |  |  |  | Footing mass calculations | Ordinary piles (kg) | 3247.95 | Mass calculations | Bearers (kg) | 2.0606
|  | Average | 7.4393 | 179.1573 |  | Average | 7.2 | 13.625 |  |  |  |  | Anchor piles (kg) | 3988.2 |  | Joists (kg) | 0.85859 | Density | Steel density (kg/m³) | 7850 | Density | Steel density (kg/m³) | 7850
[13 empty] | Total (kg) | 7236.15 |  | Total (kg) | 2.9192
Polyester insulation | [14 empty] | 2.92 kg/m² floor area |  |  | Section dimensions | Top chord (m²) | 0.0001275 | Section dimensions | Top chord (m²) | 0.0001275
| Brand | Density (kg/m³) | Thickness (mm) | [15 empty] | Bottom chord (m²) | 0.0001275 |  | Bottom chord (m²) | 0.0001275
Wall R=2.0 | [11 empty] | Timber pile foundations MDH | [6 empty] | Webbing (m²) | 0.0001275 |  | Webbing (m²) | 0.0001275
| Mammoth | 21.67 | 90 | [8 empty] | Pile spacing | Bearer spacing (m) | 2 |  |  |  |  | Purlin (m²) | 0.0001275 |  | Purlin (m²) | 0.0001275
| GreenStuf | 11.8 | 140 | [9 empty] | Bearer span (m) | 1.65
|  | 16.735 | 115 | [9 empty] | Area (m²) | 3.3 |  |  |  | Mass calculations | Mass per truss (kg) | 41.2296 | Mass calculations | Mass per truss (kg) | 30.818
[19 empty] | Total mass (kg) | 748.7141 |  | Total mass (kg) | 418.319
Ceiling R=3.3 | [11 empty] | Variables | Timber density (kg/m³) | 460
| Mammoth | 8 | 210 | [9 empty] | Concrete density (kg/m³) | 2400
| GreenStuf | 18.2 | 140 | [9 empty] | Dwelling total floor area (m²) | 108.8957
|  | 13.1 | 175
[12 empty] | Ordinary piles | Height above ground (m) | 0.3
Floor R=1.3 | [12 empty] | Depth below ground (m) | 0.1
| Mammoth | 7.5 | 100 | [9 empty] | Cross-sectional area (m²) | 0.015625
| GreenStuf | 7.5 | 100 | [9 empty] | Concrete footing volume (m³) | 0.022937
|  | 7.5 | 100
[12 empty] | Anchor piles | Height above ground (m) | 0.3
[13 empty] | Depth below ground (m) | 0.8
[13 empty] | Cross-sectional area (m²) | 0.015625
[13 empty] | Concrete footing volume (m³) | 0.09775
[12 empty] | Bracing unit requirements | BUs required (per m²) light roof | 9.6
[13 empty] | BUs required (per m²) heavy roof | 12.7
[13 empty] | BUs required (per m²) weighted avg. | 10.22
[13 empty] | Anchor pile BUs (earthquake) | 120
[12 empty] | No. piles | Pile spacing factor | 32.9987
[13 empty] | Total piles | 46
[13 empty] | Anchor piles | 17
[13 empty] | Ordinary piles | 29
[12 empty] | Pile mass calculations | Ordinary piles (kg) | 83.375
[13 empty] | Anchor piles (kg) | 134.4063
[13 empty] | Total (kg) | 217.7813
[12 empty] | Footing mass calculations | Ordinary piles (kg) | 1596.45
[13 empty] | Anchor piles (kg) | 3988.2
[13 empty] | Total (kg) | 5584.65

## Demolition
Demolitions in New Zealand
Expected demolitions per year:
5488
2013 - 2018 census data change in houses in the building stock |  | census data | 102354
108558
Number of consents in 2013 - 2018 |  | consents
145998
Number of demolitions from 2013 - 2018 |  | calculations - BRANZ
37440
Number of demolitions 2013 - 2018 reduced for Canterbury earthquakes |  | 10,000 houses after 2013 according to waste minimastion project
27440
Number of demolitions per year reduced for Canterbury earthquakes
5488
Expecting 20-26 tonnes of waste per demo
126224 | tonnes
Notes:
Demolitions are largely unknown and unmonitored in New Zealand.
Demolitions under 3 storeys do not require consent.
Thus, the current state of residential demolitions in NZ was calculated through the change of the residential building stock and the number of new buildings being produced.
The difference in these numbers is expected to be due to demolitions.
However, the number of demolitions is expected to be affected by the Christchurch earthquakes, so this was accounted for in finding our expected norm in annual demolitions in New Zealand.
Expect 20 - 26 tonnes of waste per year based on personal communications with industry experts and reports from Tamaki Regeneration.
Sources:
Building work that does not require a building consent |  | https://www.building.govt.nz/assets/Uploads/projects-and-consents/building-work-consent-not-required-guidance.pdf
Building consents by region (Annual-Dec) |  | https://infoshare.stats.govt.nz
2018 Census population and dwelling counts – amended 5-3-2020 |  | https://www.stats.govt.nz/information-releases/2018-census-population-and-dwelling-counts#update
Housing life cycle and sustainability Part One No.214 |  | https://d39d3mj7qio96p.cloudfront.net/media/documents/SR214_Housing_life_cycle_and_sustainability_-_part_1.pdf
Repurposing Tāmaki Houses House Deconstruction 2020-2021 Report 2

## Material Output
Table of Contents
MfE estimates on C&D waste
Composition of New Zealand C&D landfill waste
Residential construction waste estimates
Residential waste summary
End-of-life for residential construction and demolition waste
Summary of Residential and non-residential waste estimates
MfE estimates on C&D waste
Construction and Demolition Waste (2019)
Landfill Class | 1 | 2 | 3/4 | 5 | Recovered | Total Disposed
Annual Disposal (tonnes) | 661474 | 1765904 | 55185 | 1120374 | 1409808 | 3602937
Auckland estimated C&D landfill waste |  | 2021
398874.6629
N.B. extrapolated Auckland estimate
New Zealand estimated C&D landfill waste |  |  | N.B. extrapolated based on new and alteration value consent data
1013761.8219 |  |  | Auckland percentage of consents 2020 and 2021 | 0.39346 | 39.346 | %
Composition of New Zealand C&D landfill waste
Provided by Auckland City Council
Material | Auckland C&D waste | NZ C&D waste | NZ C&D waste using MfE estimation | Proportions (%)
Aluminium | 1203.7753 | 3059.4608 | 1996.2813 | 0.30179
Concrete, Masonry, Rubble etc. | 226102.1121 | 574650.9126 | 374956.5525 | 56.685
Glass | 1022.11 | 2597.7486 | 1695.0167 | 0.25625
Other | 30107.2346 | 76519.1872 | 49928.3478 | 7.548
Paper | 3898.5911 | 9908.483 | 6465.2305 | 0.9774
Plastics | 10578.0782 | 26884.7656 | 17542.1614 | 2.652
Steel | 1829.8518 | 4650.6688 | 3034.5357 | 0.45875
Timber | 124132.9098 | 315490.5952 | 205855.8741 | 31.1208
Total | 398874.6629 | 1013761.8219 | 661474
Residential construction waste estimates
BRANZ waste estimates by mass of material in building
Main materials/products | Construction site waste (% by mass over mass in building) | Fate of construction site waste (% material by mass)
|  | Reuse | Recycling | Recovery (Energy) | Landfill/ Clean fill
Aluminium | 1 | 0 | 95 | 0 | 5
Bricks/blocks | 5 | 90 | 0 | 0 | 10
Concrete | 4 | 0 | 10 | 0 | 90
Fibre cement | 18 | 25 | 0 | 0 | 75
Glass | 1 | 0 | 0 | 0 | 100
Fibreglass | 15 | 0 | 0 | 0 | 100
Plasterboard | 23 | 0 | 10 | 0 | 90
Plastics | 5 | 0 | 0 | 0 | 100
Steel | 2 | 1.25 | 95 | 0 | 3.75
Timber | 8.75 | 0 | 37.5 | 0 | 62.5
Residential Building Envelope Waste Calculations |  |  |  |  | Residential construction waste based on BRANZ estimates (4 tonnes) |  | Estimated residential construction waste not from the building envelope
(tonnes) |  |  |  |  | Using same proportion of materials |  | (total - envelope)
Materials | Material Estimate | Total Material Use | Waste Material |  | Materials | Waste Material | Materials | Waste Material
Aluminium | 13993.8681 | 14135.2203 | 141.3522 |  | Aluminium | 188.2926 | Aluminium | 46.9404
Bricks/blocks | 238925.8817 | 251500.9281 | 12575.0464 |  | Bricks/blocks | 16750.9857 | Bricks/blocks | 4175.9393
Concrete | 1284035.2212 | 1337536.6888 | 53501.4676 |  | Concrete | 71268.311 | Concrete | 17766.8435
Fibre cement | 29307.2225 | 35740.5153 | 6433.2928 |  | Fibre cement | 8569.6698 | Fibre cement | 2136.377
Glass | 33856.1325 | 34198.1136 | 341.9811 |  | Glass | 455.5467 | Glass | 113.5656
Fibreglass | 13633.1197 | 16038.9644 | 2405.8447 |  | Fibreglass | 3204.781 | Fibreglass | 798.9363
Plasterboard | 163312.4566 | 212094.0995 | 48781.6429 |  | Plasterboard | 64981.1203 | Plasterboard | 16199.4774
Plastics | 27387.0094 | 28828.431 | 1441.4215 |  | Plastics | 1920.0909 | Plastics | 478.6693
Steel | 60808.1567 | 62049.1395 | 1240.9828 |  | Steel | 1653.0901 | Steel | 412.1073
Timber | 208277.7196 | 228249.5557 | 19971.8361 |  | Timber | 26604.1119 | Timber | 6632.2758
Calculations based on residential construction |  | Total Waste from building envelope |  |  | Total Waste from residential builds |  | Other waste from residential builds
Alter years of construction to find effects |  | 146834.8681 | tonnes |  | 195596 | tonnes | 48761.1319 | tonnes
on waste
|  | tonnes per residential build |  |  | tonnes per residential build |  | tonnes per residential build
|  | 3.0028 |  |  | 4 |  | 0.99718
Residential Alteration Waste |  |  | Residential Demolition Waste
Using relation between Residential new builds |  |  | Using expected mass of residential demolition waste
and alterations based on value |  |  | and proportions of materials in material estimation
Materials | Waste Material |  | Materials | Waste Material
Aluminium | 24.1285 |  | Aluminium | 851.8595
Bricks/blocks | 2146.5313 |  | Bricks/blocks | 14544.319
Concrete | 9132.5765 |  | Concrete | 78164.0638
Fibre cement | 1098.1482 |  | Fibre cement | 1784.0411
Glass | 58.3754 |  | Glass | 2060.9504
Fibreglass | 410.6721 |  | Fibreglass | 829.8994
Plasterboard | 8326.9134 |  | Plasterboard | 9941.4448
Plastics | 246.0473 |  | Plastics | 1667.1505
Steel | 211.8329 |  | Steel | 3701.6217
Timber | 3409.1461 |  | Timber | 12678.6498
Total Waste from residential alterations |  |  | Total Waste from residential demolition
25064.3716 | tonnes |  | 126224 | tonnes
Residential waste summary
Materials | Envelope Waste | Other Building Waste | Alteration Waste | Demolition Waste | Total Waste (tonnes) | Total Waste (m3) |  |  | Waste Density | kg/m3
Aluminium | 141.3522 | 46.9404 | 24.1285 | 851.8595 | 1064.2806 | 16893.3434 |  |  | Aluminium | 63
Bricks/blocks | 12575.0464 | 4175.9393 | 2146.5313 | 14544.319 | 33441.836 | 22294.5573 |  |  | Bricks/blocks | 1500
Concrete | 53501.4676 | 17766.8435 | 9132.5765 | 78164.0638 | 158564.9513 | 176183.2792 |  |  | Concrete | 900
Fibre cement | 6433.2928 | 2136.377 | 1098.1482 | 1784.0411 | 11451.859 | 50897.1512 |  |  | Fibre cement | 225
Glass | 341.9811 | 113.5656 | 58.3754 | 2060.9504 | 2574.8725 | 6264.8966 |  |  | Glass | 411
Fibreglass | 2405.8447 | 798.9363 | 410.6721 | 829.8994 | 4445.3525 | 44453.5246 |  |  | Fibreglass | 100
Plasterboard | 48781.6429 | 16199.4774 | 8326.9134 | 9941.4448 | 83249.4784 | 349787.7245 |  |  | Plasterboard | 238
Plastics | 1441.4215 | 478.6693 | 246.0473 | 1667.1505 | 3833.2887 | 82436.3156 |  |  | Plastics | 46.5
Steel | 1240.9828 | 412.1073 | 211.8329 | 3701.6217 | 5566.5447 | 88357.8525 |  |  | Steel | 63
Timber | 19971.8361 | 6632.2758 | 3409.1461 | 12678.6498 | 42691.9079 | 239842.179 |  |  | Timber | 178
Total | 146834.8681 | 48761.1319 | 25064.3716 | 126224 | 346884.3716 | 1077410.824
Total Residential waste
|  |  |  | 346884.3716 | tonnes
End-of-life for residential construction and demolition waste
Materials | Total waste | Landfill/ Clean fill | Reuse | Recycle
Aluminium | 1064.2806 | 53.214 | 0 | 1011.0666
Bricks/blocks | 33441.836 | 3344.1836 | 30097.6524 | 0
Concrete | 158564.9513 | 142708.4562 | 0 | 15856.4951
Fibre cement | 11451.859 | 8588.8943 | 2862.9648 | 0
Glass | 2574.8725 | 2574.8725 | 0 | 0
Fibreglass | 4445.3525 | 4445.3525 | 0 | 0
Plasterboard | 83249.4784 | 74924.5306 | 0 | 8324.9478
Plastics | 3833.2887 | 3833.2887 | 0 | 0
Steel | 5566.5447 | 208.7454 | 69.5818 | 5288.2175
Timber | 42691.9079 | 26682.4424 | 0 | 16009.4654
Total | 346884.3716 | 267363.9801 | 33030.1989 | 46490.1925
Estimated non-residential structure waste
based on value of non-residential sector and residential sector
Total commercial structure waste |  | Landfill/ Clean fill | Reuse | Recycle
134076.7269 |  | 103340.7391 | 12766.7353 | 17969.2524
Summary of residential and non-residential waste estimates
Materials | Envelope Waste | Other Waste | Alteration Waste | Demolition waste | Non- residential
Aluminium | 141.3522 | 46.9404 | 24.1285 | 851.8595 | -
Bricks/blocks | 12575.0464 | 4175.9393 | 2146.5313 | 14544.319 | -
Concrete | 53501.4676 | 17766.8435 | 9132.5765 | 78164.0638 | -
Fibre cement | 6433.2928 | 2136.377 | 1098.1482 | 1784.0411 | -
Glass | 341.9811 | 113.5656 | 58.3754 | 2060.9504 | -
Fibreglass | 2405.8447 | 798.9363 | 410.6721 | 829.8994 | -
Plasterboard | 48781.6429 | 16199.4774 | 8326.9134 | 9941.4448 | -
Plastics | 1441.4215 | 478.6693 | 246.0473 | 1667.1505 | -
Steel | 1240.9828 | 412.1073 | 211.8329 | 3701.6217 | -
Timber | 19971.8361 | 6632.2758 | 3409.1461 | 12678.6498 | -
Total | 146834.8681 | 48761.1319 | 25064.3716 | 126224 | 134076.7269
total waste from residential and non residential structures
|  |  |  | 480961.0985 | tonnes
Disposal methods for all non-residential and residential waste
Total waste |  | Landfill/ Clean fill | Reuse | Recycle
480961.0985 |  | 370704.7192 | 45796.9343 | 64459.4449

## Building Consents
Building consents by region (Annual-Dec)
| Auckland Region | [44 empty] | New Zealand
| All buildings | [8 empty] | Residential buildings | [8 empty] | Houses | [8 empty] | Apartments, townhouses, units, and other dwellings | [8 empty] | Non-residential buildings | [8 empty] | All buildings | [8 empty] | Residential buildings | [8 empty] | Houses | [8 empty] | Apartments, townhouses, units, and other dwellings | [8 empty] | Non-residential buildings
| New |  |  | Altered |  |  | New plus altered |  |  | New |  |  | Altered |  |  | New plus altered |  |  | New |  |  | Altered |  |  | New plus altered |  |  | New |  |  | Altered |  |  | New plus altered |  |  | New |  |  | Altered |  |  | New plus altered |  |  | New |  |  | Altered |  |  | New plus altered |  |  | New |  |  | Altered |  |  | New plus altered |  |  | New |  |  | Altered |  |  | New plus altered |  |  | New |  |  | Altered |  |  | New plus altered |  |  | New |  |  | Altered |  |  | New plus altered
| Actual |  |  | Actual |  |  | Actual |  |  | Actual |  |  | Actual |  |  | Actual |  |  | Actual |  |  | Actual |  |  | Actual |  |  | Actual |  |  | Actual |  |  | Actual |  |  | Actual |  |  | Actual |  |  | Actual |  |  | Actual |  |  | Actual |  |  | Actual |  |  | Actual |  |  | Actual |  |  | Actual |  |  | Actual |  |  | Actual |  |  | Actual |  |  | Actual |  |  | Actual |  |  | Actual |  |  | Actual |  |  | Actual |  |  | Actual
| Number | Value | Floor area | Number | Value | Floor area | Number | Value | Floor area | Number | Value | Floor area | Number | Value | Floor area | Number | Value | Floor area | Number | Value | Floor area | Number | Value | Floor area | Number | Value | Floor area | Number | Value | Floor area | Number | Value | Floor area | Number | Value | Floor area | Number | Value | Floor area | Number | Value | Floor area | Number | Value | Floor area | Number | Value | Floor area | Number | Value | Floor area | Number | Value | Floor area | Number | Value | Floor area | Number | Value | Floor area | Number | Value | Floor area | Number | Value | Floor area | Number | Value | Floor area | Number | Value | Floor area | Number | Value | Floor area | Number | Value | Floor area | Number | Value | Floor area | Number | Value | Floor area | Number | Value | Floor area | Number | Value | Floor area
1966 | .. | .. | .. | .. | .. | .. | .. | .. | .. | .. | .. | .. | .. | .. | .. | .. | .. | .. | .. | .. | .. | .. | .. | .. | .. | .. | .. | .. | .. | .. | .. | .. | .. | .. | .. | .. | .. | .. | .. | .. | .. | .. | .. | .. | .. | .. | .. | .. | .. | .. | .. | .. | 393156000 | .. | 24198 | .. | .. | .. | .. | .. | .. | 202146000 | .. | .. | .. | .. | .. | .. | .. | .. | .. | .. | .. | .. | .. | .. | .. | .. | .. | .. | .. | .. | .. | .. | .. | .. | .. | .. | 191012000 | ..
1967 | .. | .. | .. | .. | .. | .. | .. | .. | .. | .. | .. | .. | .. | .. | .. | .. | .. | .. | .. | .. | .. | .. | .. | .. | .. | .. | .. | .. | .. | .. | .. | .. | .. | .. | .. | .. | .. | .. | .. | .. | .. | .. | .. | .. | .. | .. | .. | .. | .. | .. | .. | .. | 332760000 | .. | 21862 | .. | .. | .. | .. | .. | .. | 189421000 | .. | .. | .. | .. | .. | .. | .. | .. | .. | .. | .. | .. | .. | .. | .. | .. | .. | .. | .. | .. | .. | .. | .. | .. | .. | .. | 143339000 | ..
1968 | .. | .. | .. | .. | .. | .. | .. | .. | .. | .. | .. | .. | .. | .. | .. | .. | .. | .. | .. | .. | .. | .. | .. | .. | .. | .. | .. | .. | .. | .. | .. | .. | .. | .. | .. | .. | .. | .. | .. | .. | .. | .. | .. | .. | .. | .. | .. | .. | .. | .. | .. | .. | 369526000 | .. | 21852 | .. | .. | .. | .. | .. | .. | 195262000 | .. | .. | .. | .. | .. | .. | .. | .. | .. | .. | .. | .. | .. | .. | .. | .. | .. | .. | .. | .. | .. | .. | .. | .. | .. | .. | 174265000 | ..
1969 | .. | .. | .. | .. | .. | .. | .. | .. | .. | .. | .. | .. | .. | .. | .. | .. | .. | .. | .. | .. | .. | .. | .. | .. | .. | .. | .. | .. | .. | .. | .. | .. | .. | .. | .. | .. | .. | .. | .. | .. | .. | .. | .. | .. | .. | .. | .. | .. | .. | .. | .. | .. | 455000000 | .. | 23334 | .. | .. | .. | .. | .. | .. | 220539000 | .. | .. | .. | .. | .. | .. | .. | .. | .. | .. | .. | .. | .. | .. | .. | .. | .. | .. | .. | .. | .. | .. | .. | .. | .. | .. | 234461000 | ..
1970 | .. | .. | .. | .. | .. | .. | .. | .. | .. | .. | .. | .. | .. | .. | .. | .. | .. | .. | .. | .. | .. | .. | .. | .. | .. | .. | .. | .. | .. | .. | .. | .. | .. | .. | .. | .. | .. | .. | .. | .. | .. | .. | .. | .. | .. | .. | .. | .. | .. | .. | .. | .. | 485179000 | .. | 23667 | .. | .. | .. | .. | .. | .. | 243754000 | .. | .. | .. | .. | .. | .. | .. | .. | .. | .. | .. | .. | .. | .. | .. | .. | .. | .. | .. | .. | .. | .. | .. | .. | .. | .. | 241625000 | ..
1971 | .. | .. | .. | .. | .. | .. | .. | .. | .. | .. | .. | .. | .. | .. | .. | .. | .. | .. | .. | .. | .. | .. | .. | .. | .. | .. | .. | .. | .. | .. | .. | .. | .. | .. | .. | .. | .. | .. | .. | .. | .. | .. | .. | .. | .. | .. | .. | .. | .. | .. | .. | .. | 536500000 | .. | 23796 | .. | .. | .. | .. | .. | .. | 274900000 | .. | .. | .. | .. | .. | .. | .. | .. | .. | .. | .. | .. | .. | .. | .. | .. | .. | .. | .. | .. | .. | .. | .. | .. | .. | .. | 261600000 | ..
1972 | .. | .. | .. | .. | .. | .. | .. | .. | .. | .. | .. | .. | .. | .. | .. | .. | .. | .. | .. | .. | .. | .. | .. | .. | .. | .. | .. | .. | .. | .. | .. | .. | .. | .. | .. | .. | .. | .. | .. | .. | .. | .. | .. | .. | .. | .. | .. | .. | .. | .. | .. | .. | 673300000 | .. | 29997 | .. | .. | .. | .. | .. | .. | 372500000 | .. | .. | .. | .. | .. | .. | .. | .. | .. | .. | .. | .. | .. | .. | .. | .. | .. | .. | .. | .. | .. | .. | .. | .. | .. | .. | 300800000 | ..
1973 | .. | .. | .. | .. | .. | .. | .. | .. | .. | .. | .. | .. | .. | .. | .. | .. | .. | .. | .. | .. | .. | .. | .. | .. | .. | .. | .. | .. | .. | .. | .. | .. | .. | .. | .. | .. | .. | .. | .. | .. | .. | .. | .. | .. | .. | .. | .. | .. | .. | .. | .. | .. | 974980625 | .. | 39766 | .. | .. | .. | .. | .. | .. | 580690496 | .. | .. | .. | .. | .. | .. | .. | .. | .. | .. | .. | .. | .. | .. | .. | .. | .. | .. | .. | .. | .. | .. | .. | .. | .. | .. | 394090129 | ..
1974 | .. | .. | .. | .. | .. | .. | .. | .. | .. | .. | .. | .. | .. | .. | .. | .. | .. | .. | .. | .. | .. | .. | .. | .. | .. | .. | .. | .. | .. | .. | .. | .. | .. | .. | .. | .. | .. | .. | .. | .. | .. | .. | .. | .. | .. | .. | .. | .. | .. | .. | .. | .. | 1093540228 | .. | 35036 | 560301681 | 3807170 | .. | .. | .. | .. | 636854802 | .. | .. | .. | .. | .. | .. | .. | .. | .. | .. | .. | .. | .. | .. | .. | .. | .. | .. | .. | .. | .. | .. | .. | .. | .. | .. | 456685426 | ..
1975 | .. | .. | .. | .. | .. | .. | .. | .. | .. | .. | .. | .. | .. | .. | .. | .. | .. | .. | .. | .. | .. | .. | .. | .. | .. | .. | .. | .. | .. | .. | .. | .. | .. | .. | .. | .. | .. | .. | .. | .. | .. | .. | .. | .. | .. | .. | .. | .. | .. | .. | .. | .. | 1104585460 | .. | 31211 | 555990176 | 3337171 | .. | .. | .. | .. | 641643193 | .. | .. | .. | .. | .. | .. | .. | .. | .. | .. | .. | .. | .. | .. | .. | .. | .. | .. | .. | .. | .. | .. | .. | .. | .. | .. | 462942267 | ..
1976 | .. | .. | .. | .. | .. | .. | .. | .. | .. | .. | .. | .. | .. | .. | .. | .. | .. | .. | .. | .. | .. | .. | .. | .. | .. | .. | .. | .. | .. | .. | .. | .. | .. | .. | .. | .. | .. | .. | .. | .. | .. | .. | .. | .. | .. | .. | .. | .. | .. | .. | .. | .. | 1192367923 | .. | 31197 | 641144831 | 3492226 | .. | .. | .. | .. | 751144246 | .. | .. | .. | .. | .. | .. | .. | .. | .. | .. | .. | .. | .. | .. | .. | .. | .. | .. | .. | .. | .. | .. | .. | .. | .. | .. | 441223677 | ..
1977 | .. | .. | .. | .. | .. | .. | .. | .. | .. | .. | .. | .. | .. | .. | .. | .. | .. | .. | .. | .. | .. | .. | .. | .. | .. | .. | .. | .. | .. | .. | .. | .. | .. | .. | .. | .. | .. | .. | .. | .. | .. | .. | .. | .. | .. | .. | .. | .. | .. | .. | .. | .. | 1222049678 | .. | 23793 | 548582318 | 2689540 | .. | .. | .. | .. | 666903839 | .. | .. | .. | .. | .. | .. | .. | .. | .. | .. | .. | .. | .. | .. | .. | .. | .. | .. | .. | .. | .. | .. | .. | .. | .. | .. | 555145839 | ..
1978 | .. | .. | .. | .. | .. | .. | .. | .. | .. | .. | .. | .. | .. | .. | .. | .. | .. | .. | .. | .. | .. | .. | .. | .. | .. | .. | .. | .. | .. | .. | .. | .. | .. | .. | .. | .. | .. | .. | .. | .. | .. | .. | .. | .. | .. | .. | .. | .. | .. | .. | .. | .. | 1141411104 | .. | 19132 | 490474650 | 2200835 | .. | .. | .. | .. | 621183468 | .. | .. | .. | .. | .. | .. | .. | .. | .. | .. | .. | .. | .. | .. | .. | .. | .. | .. | .. | .. | .. | .. | .. | .. | .. | .. | 520227636 | ..
1979 | .. | .. | .. | .. | .. | .. | .. | .. | .. | .. | .. | .. | .. | .. | .. | .. | .. | .. | .. | .. | .. | .. | .. | .. | .. | .. | .. | .. | .. | .. | .. | .. | .. | .. | .. | .. | .. | .. | .. | .. | .. | .. | .. | .. | .. | .. | .. | .. | .. | .. | .. | .. | 1100929406 | .. | 15582 | 456415878 | 1912227 | .. | .. | .. | .. | 606558626 | .. | .. | .. | .. | .. | .. | .. | .. | .. | .. | .. | .. | .. | .. | .. | .. | .. | .. | .. | .. | .. | .. | .. | .. | .. | .. | 494370780 | ..
1980 | .. | .. | .. | .. | .. | .. | .. | .. | .. | .. | .. | .. | .. | .. | .. | .. | .. | .. | .. | .. | .. | .. | .. | .. | .. | .. | .. | .. | .. | .. | .. | .. | .. | .. | .. | .. | .. | .. | .. | .. | .. | .. | .. | .. | .. | .. | .. | .. | .. | .. | .. | .. | 1314746835 | .. | 14664 | 505586444 | 1843046 | .. | .. | .. | .. | 691648464 | .. | .. | .. | .. | .. | .. | .. | .. | .. | .. | .. | .. | .. | .. | .. | .. | .. | .. | .. | .. | .. | .. | .. | .. | .. | .. | 623098371 | ..
1981 | .. | .. | .. | .. | .. | .. | .. | .. | .. | .. | .. | .. | .. | .. | .. | .. | .. | .. | .. | .. | .. | .. | .. | .. | .. | .. | .. | .. | .. | .. | .. | .. | .. | .. | .. | .. | .. | .. | .. | .. | .. | .. | .. | .. | .. | .. | .. | .. | .. | .. | .. | .. | 1858972808 | .. | 17804 | 764686980 | 2344854 | .. | .. | .. | .. | 1015308828 | .. | .. | .. | .. | .. | .. | .. | .. | .. | .. | .. | .. | .. | .. | .. | .. | .. | .. | .. | .. | .. | .. | .. | .. | .. | .. | 843663980 | ..
1982 | .. | .. | .. | .. | .. | .. | .. | .. | .. | .. | .. | .. | .. | .. | .. | .. | .. | .. | .. | .. | .. | .. | .. | .. | .. | .. | .. | .. | .. | .. | .. | .. | .. | .. | .. | .. | .. | .. | .. | .. | .. | .. | .. | .. | .. | .. | .. | .. | .. | .. | .. | .. | 2108424393 | .. | 16896 | 831366013 | 2156417 | .. | .. | .. | .. | 1130646417 | .. | .. | .. | .. | .. | .. | .. | .. | .. | .. | .. | .. | .. | .. | .. | .. | .. | .. | .. | .. | .. | .. | .. | .. | .. | .. | 977777976 | ..
1983 | .. | .. | .. | .. | .. | .. | .. | .. | .. | .. | .. | .. | .. | .. | .. | .. | .. | .. | .. | .. | .. | .. | .. | .. | .. | .. | .. | .. | .. | .. | .. | .. | .. | .. | .. | .. | .. | .. | .. | .. | .. | .. | .. | .. | .. | .. | .. | .. | .. | .. | .. | .. | 2071661852 | .. | 18629 | 941618410 | 2323216 | .. | .. | .. | .. | 1255453871 | .. | .. | .. | .. | .. | .. | .. | .. | .. | .. | .. | .. | .. | .. | .. | .. | .. | .. | .. | .. | .. | .. | .. | .. | .. | .. | 816207981 | ..
1984 | .. | .. | .. | .. | .. | .. | .. | .. | .. | .. | .. | .. | .. | .. | .. | .. | .. | .. | .. | .. | .. | .. | .. | .. | .. | .. | .. | .. | .. | .. | .. | .. | .. | .. | .. | .. | .. | .. | .. | .. | .. | .. | .. | .. | .. | .. | .. | .. | .. | .. | .. | .. | 2642309674 | .. | 21853 | 1169449593 | 2696123 | .. | .. | .. | .. | 1504672460 | .. | .. | .. | .. | .. | .. | .. | .. | .. | .. | .. | .. | .. | .. | .. | .. | .. | .. | .. | .. | .. | .. | .. | .. | .. | .. | 1137637214 | ..
1985 | .. | .. | .. | .. | .. | .. | .. | .. | .. | .. | .. | .. | .. | .. | .. | .. | .. | .. | .. | .. | .. | .. | .. | .. | .. | .. | .. | .. | .. | .. | .. | .. | .. | .. | .. | .. | .. | .. | .. | .. | .. | .. | .. | .. | .. | .. | .. | .. | .. | .. | .. | .. | 3253378760 | .. | 24023 | 1427645607 | 2965290 | .. | .. | .. | .. | 1782480840 | .. | .. | .. | .. | .. | .. | .. | .. | .. | .. | .. | .. | .. | .. | .. | .. | .. | .. | .. | .. | .. | .. | .. | .. | .. | .. | 1470897920 | ..
1986 | .. | .. | .. | .. | .. | .. | .. | .. | .. | .. | .. | .. | .. | .. | .. | .. | .. | .. | .. | .. | .. | .. | .. | .. | .. | .. | .. | .. | .. | .. | .. | .. | .. | .. | .. | .. | .. | .. | .. | .. | .. | .. | .. | .. | .. | .. | .. | .. | .. | .. | .. | .. | 3450866062 | .. | 20307 | 1332036279 | 2550847 | .. | .. | .. | .. | 1732456056 | .. | .. | .. | .. | .. | .. | .. | .. | .. | .. | .. | .. | .. | .. | .. | .. | .. | .. | .. | .. | .. | .. | .. | .. | .. | .. | 1718410006 | ..
1987 | .. | .. | .. | .. | .. | .. | .. | .. | .. | .. | .. | .. | .. | .. | .. | .. | .. | .. | .. | .. | .. | .. | .. | .. | .. | .. | .. | .. | .. | .. | .. | .. | .. | .. | .. | .. | .. | .. | .. | .. | .. | .. | .. | .. | .. | .. | .. | .. | .. | .. | .. | .. | 4491362171 | .. | 19646 | 1526742061 | 2487991 | .. | .. | .. | .. | 1936727784 | .. | .. | .. | .. | .. | .. | .. | .. | .. | .. | .. | .. | .. | .. | .. | .. | .. | .. | .. | .. | .. | .. | .. | .. | .. | .. | 2554634387 | ..
1988 | .. | .. | .. | .. | .. | .. | .. | .. | .. | .. | .. | .. | .. | .. | .. | .. | .. | .. | .. | .. | .. | .. | .. | .. | .. | .. | .. | .. | .. | .. | .. | .. | .. | .. | .. | .. | .. | .. | .. | .. | .. | .. | .. | .. | .. | .. | .. | .. | .. | .. | .. | .. | 4334309506 | .. | 19084 | 1565986890 | 2398656 | .. | .. | .. | .. | 2034582063 | .. | .. | .. | .. | .. | .. | .. | .. | .. | .. | .. | .. | .. | .. | .. | .. | .. | .. | .. | .. | .. | .. | .. | .. | .. | .. | 2299727443 | ..
1989 | .. | .. | .. | .. | .. | .. | .. | .. | .. | .. | .. | .. | .. | .. | .. | .. | .. | .. | .. | .. | .. | .. | .. | .. | .. | .. | .. | .. | .. | .. | .. | .. | .. | .. | .. | .. | .. | .. | .. | .. | .. | .. | .. | .. | .. | .. | .. | .. | .. | .. | .. | .. | 3817150801 | .. | 22262 | 1944246064 | 2891820 | .. | .. | .. | .. | 2448580775 | .. | .. | .. | .. | .. | .. | .. | .. | .. | .. | .. | .. | .. | .. | .. | .. | .. | .. | .. | .. | .. | .. | .. | .. | .. | .. | 1368570026 | ..
1990 | .. | .. | .. | .. | .. | .. | .. | .. | .. | .. | .. | .. | .. | .. | .. | .. | .. | .. | .. | .. | .. | .. | .. | .. | .. | .. | .. | .. | .. | .. | .. | .. | .. | .. | .. | .. | .. | .. | .. | .. | .. | .. | .. | .. | .. | .. | .. | .. | .. | .. | .. | .. | 3764245373 | .. | 22116 | 2103261139 | 2998740 | .. | .. | .. | .. | 2544384460 | .. | .. | .. | .. | .. | .. | .. | .. | .. | .. | .. | .. | .. | .. | .. | .. | .. | .. | .. | .. | .. | .. | .. | .. | .. | .. | 1219860913 | ..
1991 | 5885 | 683890107 | 1039483 | 7049 | 233010173 | .. | .. | 916900280 | .. | 5259 | 559382714 | 739142 | 5657 | 118680886 | .. | .. | 678063600 | .. | 3303 | 378724656 | 512824 | 3882 | 97454253 | .. | .. | 476178909 | .. | 1956 | 180658058 | 226318 | 136 | 4773649 | .. | .. | 185431707 | .. | 626 | 124507393 | 300341 | 1392 | 114329287 | .. | .. | 238836680 | .. | 21040 | 2094874241 | 3521120 | 29894 | 861192683 | .. | .. | 2956066924 | .. | 17518 | 1692305837 | 2434001 | 23910 | 412217467 | .. | .. | 2104523304 | .. | 12380 | 1288998808 | 1892978 | 15295 | 328787862 | .. | .. | 1617786670 | .. | 5138 | 403307029 | 541023 | 286 | 9081833 | .. | .. | 412388862 | .. | 3522 | 402568404 | 1087119 | 5984 | 448975216 | .. | .. | 851543620 | ..
1992 | 5634 | 685474517 | 1117199 | 7055 | 253939076 | .. | .. | 939413593 | .. | 4966 | 575055696 | 802419 | 5439 | 122261697 | .. | .. | 697317393 | .. | 3276 | 413444049 | 581156 | 3858 | 102748381 | .. | .. | 516192430 | .. | 1690 | 161611647 | 221263 | 116 | 4111817 | .. | .. | 165723464 | .. | 668 | 110418821 | 314780 | 1616 | 131677379 | .. | .. | 242096200 | .. | 22076 | 2283365205 | 4038450 | 30532 | 976005100 | .. | .. | 3259370305 | .. | 17739 | 1816953773 | 2677553 | 23589 | 420674209 | .. | .. | 2237627982 | .. | 13056 | 1439240354 | 2143426 | 15233 | 338196524 | .. | .. | 1777436878 | .. | 4683 | 377713419 | 534127 | 255 | 8898223 | .. | .. | 386611642 | .. | 4337 | 466411432 | 1360897 | 6943 | 555330891 | .. | .. | 1021742323 | ..
1993 | 6638 | 920273988 | 1460301 | 7445 | 332451459 | .. | .. | 1252725447 | .. | 5827 | 707704868 | 983360 | 5507 | 141297716 | .. | .. | 849002584 | .. | 3789 | 505328063 | 712211 | 4112 | 121234349 | .. | .. | 626562412 | .. | 2038 | 202376805 | 271149 | 107 | 5856799 | .. | .. | 208233604 | .. | 811 | 212569120 | 476941 | 1938 | 191153743 | .. | .. | 403722863 | .. | 23763 | 2767913469 | 4913241 | 33010 | 1205264772 | .. | .. | 3973178241 | .. | 18737 | 2055756855 | 2972945 | 24379 | 485959276 | .. | .. | 2541716131 | .. | 13876 | 1634589255 | 2391984 | 16522 | 401563116 | .. | .. | 2036152371 | .. | 4861 | 421167600 | 580961 | 224 | 9841622 | .. | .. | 431009222 | .. | 5026 | 712156614 | 1940296 | 8631 | 719305496 | .. | .. | 1431462110 | ..
1994 | 8989 | 1475057874 | 2370195 | 8908 | 404445717 | .. | .. | 1879503591 | .. | 8109 | 1077070767 | 1420589 | 6531 | 182972286 | .. | .. | 1260043053 | .. | 5102 | 749788117 | 1006108 | 4884 | 152093295 | .. | .. | 901881412 | .. | 3007 | 327282650 | 414481 | 154 | 13592350 | .. | .. | 340875000 | .. | 880 | 397987107 | 949606 | 2377 | 221473431 | .. | .. | 619460538 | .. | 28366 | 3690890553 | 6176383 | 36669 | 1408854649 | .. | .. | 5099745202 | .. | 23099 | 2747039119 | 3793952 | 26656 | 564525961 | .. | .. | 3311565080 | .. | 16230 | 2083849907 | 2932859 | 17962 | 454649389 | .. | .. | 2538499296 | .. | 6869 | 663189212 | 861093 | 303 | 25697893 | .. | .. | 688887105 | .. | 5267 | 943851434 | 2382431 | 10013 | 844328688 | .. | .. | 1788180122 | ..
1995 | 8523 | 1499184487 | 2254635 | 9561 | 543462951 | .. | .. | 2042647438 | .. | 7716 | 1121063961 | 1424324 | 6926 | 203134703 | .. | .. | 1324198664 | .. | 4697 | 737492775 | 957011 | 5220 | 175249180 | .. | .. | 912741955 | .. | 3019 | 383571186 | 467313 | 162 | 9885961 | .. | .. | 393457147 | .. | 807 | 378120526 | 830311 | 2635 | 340328248 | .. | .. | 718448774 | .. | 26038 | 3650232168 | 6022933 | 36930 | 1664867202 | .. | .. | 5315099370 | .. | 21114 | 2683684242 | 3603994 | 26404 | 580455825 | .. | .. | 3264140067 | .. | 14541 | 1976237721 | 2694347 | 17770 | 474338800 | .. | .. | 2450576521 | .. | 6573 | 707446521 | 909647 | 290 | 20474596 | .. | .. | 727921117 | .. | 4924 | 966547926 | 2418939 | 10526 | 1084411377 | .. | .. | 2050959303 | ..
1996 | 10039 | 1938697581 | 2749760 | 10691 | 662594793 | .. | .. | 2601292374 | .. | 8855 | 1296084651 | 1581678 | 7869 | 248631395 | .. | .. | 1544716046 | .. | 6295 | 988931669 | 1223732 | 5850 | 215886472 | .. | .. | 1204818141 | .. | 2560 | 307152982 | 357946 | 110 | 8768815 | .. | .. | 315921797 | .. | 1184 | 642612930 | 1168082 | 2822 | 413963398 | .. | .. | 1056576328 | .. | 28862 | 4348749161 | 6701134 | 38172 | 1867299981 | .. | .. | 6216049142 | .. | 22823 | 2994832110 | 3919354 | 27991 | 657765253 | .. | .. | 3652597363 | .. | 17142 | 2412539648 | 3158622 | 18817 | 545310355 | .. | .. | 2957850003 | .. | 5681 | 582292462 | 760732 | 225 | 17148106 | .. | .. | 599440568 | .. | 6039 | 1353917051 | 2781780 | 10181 | 1209534728 | .. | .. | 2563451779 | ..
1997 | 10977 | 1903673473 | 2528132 | 10144 | 546903230 | .. | .. | 2450576703 | .. | 9741 | 1354828587 | 1582457 | 7603 | 251927457 | .. | .. | 1606756044 | .. | 6662 | 1040970220 | 1219653 | 5478 | 217637457 | .. | .. | 1258607677 | .. | 3079 | 313858367 | 362804 | 135 | 7833450 | .. | .. | 321691817 | .. | 1236 | 548844886 | 945675 | 2541 | 294975773 | .. | .. | 843820659 | .. | 31212 | 4613176466 | 6547236 | 37356 | 1554585226 | .. | .. | 6167761692 | .. | 25123 | 3228360511 | 4063689 | 28023 | 666007738 | .. | .. | 3894368249 | .. | 18594 | 2622272566 | 3301286 | 18438 | 549439005 | .. | .. | 3171711571 | .. | 6529 | 606087945 | 762403 | 273 | 13945568 | .. | .. | 620033513 | .. | 6089 | 1384815955 | 2483547 | 9333 | 888577488 | .. | .. | 2273393443 | ..
1998 | 8858 | 1777763840 | 2252260 | 9309 | 546121439 | .. | .. | 2323885279 | .. | 7793 | 1087962073 | 1204186 | 6772 | 221500760 | .. | .. | 1309462833 | .. | 5245 | 816354219 | 933474 | 4921 | 193221000 | .. | .. | 1009575219 | .. | 2548 | 271607854 | 270712 | 116 | 3468571 | .. | .. | 275076425 | .. | 1065 | 689801767 | 1048074 | 2537 | 324620679 | .. | .. | 1014422446 | .. | 26129 | 4180912784 | 5732064 | 36848 | 1585088246 | .. | .. | 5766001030 | .. | 20749 | 2729662398 | 3258167 | 27232 | 649339229 | .. | .. | 3379001627 | .. | 15252 | 2215352323 | 2697445 | 17945 | 537095138 | .. | .. | 2752447461 | .. | 5497 | 514310075 | 560722 | 248 | 9111554 | .. | .. | 523421629 | .. | 5380 | 1451250386 | 2473897 | 9616 | 935749017 | .. | .. | 2386999403 | ..
1999 | 12419 | 2127854663 | 2695735 | 9538 | 547208428 | .. | .. | 2675063091 | .. | 11291 | 1524052975 | 1759247 | 6869 | 243083722 | .. | .. | 1767136697 | .. | 7186 | 1100551570 | 1291567 | 4990 | 211063111 | .. | .. | 1311614681 | .. | 4105 | 423501405 | 467680 | 156 | 6769386 | .. | .. | 430270791 | .. | 1128 | 603801688 | 936488 | 2669 | 304124706 | .. | .. | 907926394 | .. | 32357 | 4880566713 | 6704395 | 38063 | 1627467142 | .. | .. | 6508033855 | .. | 26377 | 3576405766 | 4301973 | 28808 | 705884304 | .. | .. | 4282290070 | .. | 19193 | 2887531584 | 3503364 | 18646 | 576322045 | .. | .. | 3463853629 | .. | 7184 | 688874182 | 798609 | 324 | 15133556 | .. | .. | 704007738 | .. | 5980 | 1304160947 | 2402422 | 9255 | 921582838 | .. | .. | 2225743785 | ..
2000 | 8886 | 1734667763 | 2218971 | 8736 | 557981544 | .. | .. | 2292649307 | .. | 7832 | 1151104034 | 1308373 | 6134 | 228314378 | .. | .. | 1379418413 | .. | 5347 | 878436844 | 1018091 | 4520 | 200491904 | .. | .. | 1078928748 | .. | 2485 | 272667190 | 290282 | 130 | 5579841 | .. | .. | 278247032 | .. | 1054 | 583563728 | 910598 | 2602 | 329667166 | .. | .. | 913230894 | .. | 26221 | 4304466511 | 5995205 | 35851 | 1725177961 | .. | .. | 6029644472 | .. | 20085 | 2939013114 | 3494261 | 26701 | 707128124 | .. | .. | 3646141238 | .. | 15394 | 2463221530 | 2950694 | 17840 | 588690717 | .. | .. | 3051912247 | .. | 4691 | 475791584 | 543567 | 288 | 14283204 | .. | .. | 490074788 | .. | 6136 | 1365453398 | 2500944 | 9150 | 1018049837 | .. | .. | 2383503234 | ..
2001 | 9234 | 1883995388 | 2212783 | 8887 | 599364543 | .. | .. | 2483359931 | .. | 8123 | 1240962739 | 1372895 | 6053 | 227937132 | .. | .. | 1468899871 | .. | 5575 | 957448508 | 1090216 | 4567 | 195403929 | .. | .. | 1152852437 | .. | 2548 | 283514231 | 282679 | 109 | 11388546 | .. | .. | 294902777 | .. | 1111 | 643032649 | 839888 | 2834 | 371427411 | .. | .. | 1014460060 | .. | 28113 | 4837408813 | 6566472 | 36652 | 1728662985 | .. | .. | 6566071798 | .. | 20539 | 3157090541 | 3663299 | 27111 | 723998872 | .. | .. | 3881089413 | .. | 15805 | 2658427234 | 3122871 | 18273 | 596786988 | .. | .. | 3255214222 | .. | 4734 | 498663307 | 540428 | 274 | 22516164 | .. | .. | 521179471 | .. | 7574 | 1680318272 | 2903173 | 9541 | 1004664113 | .. | .. | 2684982385 | ..
2002 | 13336 | 2436576655 | 2901673 | 9392 | 656922766 | .. | .. | 3093499421 | .. | 12201 | 1814837771 | 1932212 | 6660 | 261191009 | .. | .. | 2076028780 | .. | 6908 | 1305393749 | 1423014 | 5251 | 234509644 | .. | .. | 1539903393 | .. | 5293 | 509444022 | 509198 | 99 | 5975200 | .. | .. | 515419222 | .. | 1135 | 621738884 | 969461 | 2732 | 395731757 | .. | .. | 1017470641 | .. | 34671 | 5915387903 | 7798485 | 39144 | 1871309548 | .. | .. | 7786697451 | .. | 27208 | 4335564989 | 4797807 | 29708 | 833403041 | .. | .. | 5168968030 | .. | 19140 | 3509913501 | 3948986 | 20218 | 692797523 | .. | .. | 4202711024 | .. | 8068 | 825651488 | 848821 | 351 | 24172715 | .. | .. | 849824203 | .. | 7463 | 1579822914 | 3000678 | 9436 | 1037906507 | .. | .. | 2617729421 | ..
2003 | 12405 | 2592772662 | 2805220 | 9100 | 683134081 | .. | .. | 3275906743 | .. | 11341 | 1910807064 | 1909797 | 6791 | 299995205 | .. | .. | 2210802269 | .. | 6880 | 1377361893 | 1423911 | 5345 | 264680358 | .. | .. | 1642042251 | .. | 4461 | 533445171 | 485886 | 135 | 11670772 | .. | .. | 545115943 | .. | 1064 | 681965598 | 895423 | 2309 | 383138876 | .. | .. | 1065104474 | .. | 37289 | 7071790886 | 8614314 | 40564 | 2009477171 | .. | .. | 9081268057 | .. | 29914 | 5300018016 | 5523797 | 32083 | 957062335 | .. | .. | 6257080352 | .. | 22414 | 4372537527 | 4673759 | 22064 | 792152831 | .. | .. | 5164690358 | .. | 7500 | 927480490 | 850038 | 358 | 28650081 | .. | .. | 956130570 | .. | 7375 | 1771772870 | 3090517 | 8481 | 1052414836 | .. | .. | 2824187706 | ..
2004 | 13470 | 3104490060 | 3066273 | 9415 | 746502507 | .. | .. | 3850992567 | .. | 12166 | 2070890197 | 1880256 | 7116 | 374257717 | .. | .. | 2445147914 | .. | 6169 | 1380496233 | 1338130 | 5609 | 323439975 | .. | .. | 1703936208 | .. | 5997 | 690393964 | 542126 | 136 | 22109801 | .. | .. | 712503765 | .. | 1304 | 1033599863 | 1186017 | 2299 | 372244790 | .. | .. | 1405844653 | .. | 39905 | 8523308449 | 9431850 | 42116 | 2196602139 | .. | .. | 10719910588 | .. | 31423 | 5891736763 | 5664582 | 33880 | 1118243869 | .. | .. | 7009980632 | .. | 21942 | 4720586741 | 4689337 | 23281 | 916635050 | .. | .. | 5637221791 | .. | 9481 | 1171150022 | 975245 | 488 | 43693579 | .. | .. | 1214843601 | .. | 8482 | 2631571686 | 3767268 | 8236 | 1078358270 | .. | .. | 3709929956 | ..
2005 | 8818 | 2812786675 | 2416600 | 9039 | 736099124 | .. | .. | 3548885799 | .. | 7719 | 1753230376 | 1361891 | 6733 | 375080857 | .. | .. | 2128311233 | .. | 5017 | 1221032308 | 1103080 | 5389 | 318946369 | .. | .. | 1539978677 | .. | 2702 | 532198068 | 258811 | 173 | 27676702 | .. | .. | 559874770 | .. | 1099 | 1059556299 | 1054709 | 2306 | 361018267 | .. | .. | 1420574566 | .. | 34345 | 8686135149 | 8722271 | 42417 | 2299690726 | .. | .. | 10985825875 | .. | 26023 | 5667902145 | 4965783 | 33900 | 1173652279 | .. | .. | 6841554424 | .. | 19390 | 4522446307 | 4221057 | 23633 | 955134241 | .. | .. | 5477580548 | .. | 6633 | 1145455838 | 744726 | 491 | 44251262 | .. | .. | 1189707100 | .. | 8322 | 3018233004 | 3756488 | 8517 | 1126038447 | .. | .. | 4144271451 | ..
2006 | 8330 | 2733379602 | 2157828 | 8954 | 786702625 | .. | .. | 3520082227 | .. | 7236 | 1674520516 | 1340127 | 6464 | 394892019 | .. | .. | 2069412535 | .. | 4856 | 1260223197 | 1084193 | 5160 | 327007826 | .. | .. | 1587231023 | .. | 2380 | 414297319 | 255934 | 174 | 38786799 | .. | .. | 453084118 | .. | 1094 | 1058859086 | 817701 | 2490 | 391810606 | .. | .. | 1450669692 | .. | 34231 | 8817001427 | 8077112 | 42677 | 2384628654 | .. | .. | 11201630081 | .. | 25952 | 5995652507 | 4967159 | 33748 | 1264227228 | .. | .. | 7259879735 | .. | 19996 | 5037939065 | 4307106 | 23494 | 1023727885 | .. | .. | 6061666950 | .. | 5956 | 957713442 | 660053 | 518 | 55763847 | .. | .. | 1013477289 | .. | 8279 | 2821348920 | 3109953 | 8929 | 1120401426 | .. | .. | 3941750346 | ..
2007 | 7131 | 2735047599 | 2279483 | 8623 | 882520749 | .. | .. | 3617568348 | .. | 6183 | 1758350761 | 1284942 | 6064 | 440252558 | .. | .. | 2198603319 | .. | 4490 | 1325056455 | 1053985 | 4867 | 353252658 | .. | .. | 1678309113 | .. | 1693 | 433294306 | 230957 | 228 | 60212187 | .. | .. | 493506493 | .. | 948 | 976696838 | 994541 | 2559 | 442268191 | .. | .. | 1418965029 | .. | 33867 | 9423686575 | 8565415 | 41496 | 2570591126 | .. | .. | 11994277701 | .. | 25590 | 6450511207 | 5021487 | 32856 | 1327760042 | .. | .. | 7778271249 | .. | 20282 | 5421699992 | 4341749 | 23463 | 1078152408 | .. | .. | 6499852400 | .. | 5308 | 1028811215 | 679738 | 528 | 73827424 | .. | .. | 1102638639 | .. | 8277 | 2973175368 | 3543928 | 8640 | 1242831084 | .. | .. | 4216006452 | ..
2008 | 5286 | 2395601790 | 1845939 | 7562 | 862252624 | .. | .. | 3257854414 | .. | 4320 | 1228567419 | 914650 | 5233 | 426517395 | .. | .. | 1655084814 | .. | 2863 | 908180663 | 668375 | 4234 | 339687707 | .. | .. | 1247868370 | .. | 1457 | 320386756 | 246275 | 205 | 61382400 | .. | .. | 381769156 | .. | 966 | 1167034371 | 931289 | 2329 | 435735229 | .. | .. | 1602769600 | .. | 26976 | 8203457324 | 7193352 | 37895 | 2563634767 | .. | .. | 10767092091 | .. | 18456 | 4905494066 | 3633232 | 29362 | 1330774765 | .. | .. | 6236268831 | .. | 14179 | 4126970346 | 3072689 | 21379 | 1060559410 | .. | .. | 5187529756 | .. | 4277 | 778523720 | 560543 | 504 | 92043724 | .. | .. | 870567444 | .. | 8520 | 3297963258 | 3560120 | 8533 | 1232860002 | .. | .. | 4530823260 | ..
2009 | 4219 | 2131469915 | 1308512 | 6812 | 806115388 | .. | .. | 2937585303 | .. | 3487 | 990624336 | 672742 | 4795 | 412059754 | .. | .. | 1402684090 | .. | 2421 | 819783916 | 559177 | 3853 | 312090399 | .. | .. | 1131874315 | .. | 1066 | 170840420 | 113565 | 306 | 77498017 | .. | .. | 248338437 | .. | 732 | 1140845579 | 635770 | 2017 | 394055634 | .. | .. | 1534901213 | .. | 20438 | 7254333358 | 5278156 | 33444 | 2397135470 | .. | .. | 9651468828 | .. | 14425 | 3906969112 | 2818783 | 25836 | 1210851164 | .. | .. | 5117820276 | .. | 11574 | 3471108548 | 2512005 | 19231 | 973283213 | .. | .. | 4444391761 | .. | 2851 | 435860564 | 306778 | 652 | 95926221 | .. | .. | 531786785 | .. | 6013 | 3347364246 | 2459373 | 7608 | 1186284306 | .. | .. | 4533648552 | ..
2010 | 4337 | 1975927115 | 1375677 | 7227 | 835705196 | .. | .. | 2811632311 | .. | 3613 | 1116014060 | 791144 | 5107 | 426396334 | .. | .. | 1542410394 | .. | 3019 | 988126212 | 703489 | 4187 | 340274515 | .. | .. | 1328400727 | .. | 594 | 127887848 | 87655 | 274 | 62672389 | .. | .. | 190560237 | .. | 724 | 859913055 | 584533 | 2120 | 409308862 | .. | .. | 1269221917 | .. | 21397 | 6899869687 | 5382107 | 34009 | 2457246108 | .. | .. | 9357115795 | .. | 15602 | 4340616605 | 3113124 | 26256 | 1233427726 | .. | .. | 5574044331 | .. | 13066 | 3924497321 | 2822197 | 20043 | 973188547 | .. | .. | 4897685868 | .. | 2536 | 416119284 | 290927 | 625 | 121415688 | .. | .. | 537534972 | .. | 5795 | 2559253082 | 2268983 | 7753 | 1223818382 | .. | .. | 3783071464 | ..
2011 | 4470 | 2142330028 | 1399481 | 6901 | 869538948 | .. | .. | 3011868976 | .. | 3772 | 1151021064 | 756413 | 4842 | 418929511 | .. | .. | 1569950575 | .. | 2918 | 983808315 | 667613 | 4069 | 352102925 | .. | .. | 1335911240 | .. | 854 | 167212749 | 88800 | 208 | 44384181 | .. | .. | 211596930 | .. | 698 | 991308964 | 643068 | 2059 | 450609437 | .. | .. | 1441918401 | .. | 19325 | 6320809445 | 4911272 | 30303 | 2312090669 | .. | .. | 8632900114 | .. | 13662 | 3817884735 | 2617526 | 23444 | 1107253793 | .. | .. | 4925138528 | .. | 11112 | 3384098609 | 2350223 | 18298 | 908958656 | .. | .. | 4293057265 | .. | 2550 | 433786126 | 267303 | 465 | 73372866 | .. | .. | 507158992 | .. | 5663 | 2502924710 | 2293746 | 6859 | 1204836876 | .. | .. | 3707761586 | ..
2012 | 5279 | 2329136513 | 1561492 | 7119 | 841294144 | .. | .. | 3170430657 | .. | 4582 | 1451666012 | 962027 | 5187 | 459873475 | .. | .. | 1911539487 | .. | 3604 | 1256978811 | 827744 | 4413 | 371617657 | .. | .. | 1628596468 | .. | 978 | 194687201 | 134283 | 224 | 65269975 | .. | .. | 259957176 | .. | 697 | 877470501 | 599465 | 1932 | 381420669 | .. | .. | 1258891170 | .. | 22822 | 7648049656 | 5739136 | 31502 | 2441258515 | .. | .. | 10089308171 | .. | 16929 | 5003034154 | 3337692 | 24568 | 1174259995 | .. | .. | 6177294149 | .. | 13733 | 4424754873 | 2957429 | 19330 | 953088397 | .. | .. | 5377843270 | .. | 3196 | 578279281 | 380263 | 458 | 89466734 | .. | .. | 667746015 | .. | 5893 | 2645015502 | 2401444 | 6934 | 1266998520 | .. | .. | 3912014022 | ..
2013 | 6969 | 2912721065 | 1935222 | 7318 | 983833232 | .. | .. | 3896554297 | .. | 6310 | 1982935563 | 1244881 | 5552 | 521318429 | .. | .. | 2504253992 | .. | 4318 | 1608212535 | 1020621 | 4768 | 437026700 | .. | .. | 2045239235 | .. | 1992 | 374723028 | 224260 | 236 | 61659470 | .. | .. | 436382498 | .. | 659 | 929785502 | 690341 | 1766 | 462514803 | .. | .. | 1392300305 | .. | 27012 | 9406435880 | 6871838 | 31790 | 2699613665 | .. | .. | 12106049545 | .. | 21290 | 6499425746 | 4085561 | 25642 | 1405483625 | .. | .. | 7904909371 | .. | 16721 | 5646336469 | 3576786 | 20390 | 1159714167 | .. | .. | 6806050636 | .. | 4569 | 853089277 | 508775 | 611 | 114725414 | .. | .. | 967814691 | .. | 5722 | 2907010134 | 2786277 | 6148 | 1294130040 | .. | .. | 4201140174 | ..
2014 | 8350 | 3684674073 | 2262721 | 7868 | 1064694874 | .. | .. | 4749368947 | .. | 7632 | 2530143183 | 1460403 | 6094 | 671281082 | .. | .. | 3201424265 | .. | 4699 | 1866559776 | 1115112 | 5280 | 536794655 | .. | .. | 2403354431 | .. | 2933 | 663583407 | 345291 | 237 | 107999254 | .. | .. | 771582661 | .. | 718 | 1154530890 | 802318 | 1774 | 393413792 | .. | .. | 1547944682 | .. | 31091 | 11572578710 | 7797602 | 32778 | 3057835007 | .. | .. | 14630413717 | .. | 24717 | 7848520038 | 4623823 | 26635 | 1676771270 | .. | .. | 9525291308 | .. | 18359 | 6559506839 | 3911687 | 21531 | 1387069399 | .. | .. | 7946576238 | .. | 6358 | 1289013199 | 712136 | 549 | 145329709 | .. | .. | 1434342908 | .. | 6374 | 3724058672 | 3173779 | 6143 | 1381063737 | .. | .. | 5105122409 | ..
2015 | 9970 | 4348330893 | 2506148 | 7838 | 1248242375 | .. | .. | 5596573268 | .. | 9243 | 3072693814 | 1663963 | 6169 | 705750181 | .. | .. | 3778443995 | .. | 5177 | 2117902588 | 1199099 | 4926 | 567120023 | .. | .. | 2685022611 | .. | 4066 | 954791226 | 464864 | 316 | 90346923 | .. | .. | 1045138149 | .. | 727 | 1275637079 | 842185 | 1669 | 542492194 | .. | .. | 1818129273 | .. | 32902 | 13200615548 | 8209294 | 31325 | 3241527222 | .. | .. | 16442142770 | .. | 27132 | 8796498776 | 4855202 | 25613 | 1726647280 | .. | .. | 10523146056 | .. | 19038 | 7035934976 | 3971669 | 19677 | 1390872666 | .. | .. | 8426807642 | .. | 8094 | 1760563800 | 883533 | 746 | 152660888 | .. | .. | 1913224688 | .. | 5770 | 4404116772 | 3354092 | 5712 | 1514879942 | .. | .. | 5918996714 | ..
2016 | 10821 | 5622316567 | 2497026 | 7782 | 1219997950 | .. | .. | 6842314517 | .. | 10026 | 4004911901 | 1859864 | 6418 | 784537366 | .. | .. | 4789449267 | .. | 5660 | 2524056421 | 1330929 | 5146 | 641657604 | .. | .. | 3165714025 | .. | 4366 | 1480855480 | 528936 | 359 | 94306651 | .. | .. | 1575162131 | .. | 795 | 1617404666 | 637162 | 1364 | 435460584 | .. | .. | 2052865250 | .. | 35595 | 15225146448 | 8138658 | 31803 | 3326552807 | .. | .. | 18551699255 | .. | 30066 | 10647571110 | 5470390 | 26472 | 1884683102 | .. | .. | 12532254212 | .. | 21310 | 8243801246 | 4446668 | 20069 | 1482801336 | .. | .. | 9726602582 | .. | 8756 | 2403769864 | 1023722 | 907 | 195127726 | .. | .. | 2598897590 | .. | 5529 | 4577575338 | 2668268 | 5331 | 1441869705 | .. | .. | 6019445043 | ..
2017 | 11627 | 6218496632 | 2650718 | 7245 | 1441312251 | .. | .. | 7659808883 | .. | 10867 | 4215480740 | 1849426 | 5884 | 810169882 | .. | .. | 5025650622 | .. | 5318 | 2492623775 | 1221577 | 4649 | 585653432 | .. | .. | 3078277207 | .. | 5549 | 1722856965 | 627849 | 420 | 178127283 | .. | .. | 1900984248 | .. | 760 | 2003015892 | 801292 | 1361 | 631142369 | .. | .. | 2634158261 | .. | 37150 | 16350162288 | 8344123 | 33590 | 3602823534 | .. | .. | 19952985822 | .. | 31087 | 11475317591 | 5493159 | 28339 | 1978525207 | .. | .. | 13453842798 | .. | 21022 | 8624270928 | 4355369 | 21854 | 1472257555 | .. | .. | 10096528483 | .. | 10065 | 2851046663 | 1137790 | 901 | 283670072 | .. | .. | 3134716735 | .. | 6063 | 4874844697 | 2850964 | 5251 | 1624298327 | .. | .. | 6499143024 | ..
2018 | 13766 | 7097735818 | 3270733 | 7818 | 1320003150 | .. | .. | 8417738968 | .. | 12862 | 4844872953 | 2130133 | 6186 | 786789186 | .. | .. | 5631662139 | .. | 6398 | 2933875123 | 1383478 | 5058 | 622421974 | .. | .. | 3556297097 | .. | 6464 | 1910997830 | 746655 | 380 | 115279251 | .. | .. | 2026277081 | .. | 904 | 2252862865 | 1140600 | 1632 | 533213964 | .. | .. | 2786076829 | .. | 39087 | 17609615312 | 9045668 | 33971 | 3650339760 | .. | .. | 21259955072 | .. | 32996 | 12181039385 | 5595152 | 28138 | 1993305151 | .. | .. | 14174344536 | .. | 21125 | 8965884033 | 4255131 | 22161 | 1589263840 | .. | .. | 10555147873 | .. | 11871 | 3215155352 | 1340021 | 878 | 186569556 | .. | .. | 3401724908 | .. | 6091 | 5428575927 | 3450516 | 5833 | 1657034609 | .. | .. | 7085610536 | ..
2019 | 16056 | 7989162734 | 3335893 | 7769 | 1473195217 | .. | .. | 9462357951 | .. | 15154 | 5736962881 | 2324290 | 5901 | 764549911 | .. | .. | 6501512792 | .. | 6835 | 3130196911 | 1398120 | 5168 | 632732529 | .. | .. | 3762929440 | .. | 8319 | 2606765970 | 926170 | 302 | 101020000 | .. | .. | 2707785970 | .. | 902 | 2252199853 | 1011603 | 1868 | 708645306 | .. | .. | 2960845159 | .. | 43763 | 19467520910 | 9310753 | 34224 | 3901604474 | .. | .. | 23369125384 | .. | 37627 | 13895976200 | 5946051 | 28267 | 2013051047 | .. | .. | 15909027247 | .. | 22269 | 9577658629 | 4320654 | 23443 | 1634830479 | .. | .. | 11212489108 | .. | 15358 | 4318317571 | 1625397 | 718 | 192173775 | .. | .. | 4510491346 | .. | 6136 | 5571544710 | 3364702 | 5957 | 1888553427 | .. | .. | 7460098137 | ..
2020 | 17519 | 8063673350 | 3160694 | 6841 | 1267207053 | .. | .. | 9330880403 | .. | 16656 | 6040956566 | 2472574 | 5350 | 670162348 | .. | .. | 6711118914 | .. | 6535 | 3053858025 | 1344550 | 4707 | 547671385 | .. | .. | 3601529410 | .. | 10121 | 2987098541 | 1128024 | 302 | 94378895 | .. | .. | 3081477436 | .. | 863 | 2022716784 | 688120 | 1491 | 597044705 | .. | .. | 2619761489 | .. | 44602 | 19968806698 | 8896517 | 32884 | 3545827105 | .. | .. | 23514633803 | .. | 39420 | 14532840618 | 6158238 | 27825 | 1935278433 | .. | .. | 16468119051 | .. | 22212 | 9703220646 | 4267451 | 23159 | 1569045430 | .. | .. | 11272266076 | .. | 17208 | 4829619972 | 1890787 | 856 | 170221670 | .. | .. | 4999841642 | .. | 5182 | 5435966080 | 2738279 | 5059 | 1610548672 | .. | .. | 7046514752 | ..
2021 | 21310 | 10030237673 | 3864122 | 7269 | 1490713051 | .. | .. | 11520950724 | .. | 20529 | 7680935139 | 2985763 | 5618 | 866049795 | .. | .. | 8546984934 | .. | 6686 | 3465357758 | 1423000 | 4950 | 661379630 | .. | .. | 4126737388 | .. | 13843 | 4215577381 | 1562763 | 296 | 166918412 | .. | .. | 4382495793 | .. | 781 | 2349302534 | 878359 | 1651 | 624663256 | .. | .. | 2973965790 | .. | 54272 | 25132622855 | 10592906 | 36399 | 4247724594 | .. | .. | 29380347449 | .. | 48899 | 18783102750 |  | 31064 | 2406934020 | .. | .. | 21190036770 | .. | 25564 | 12116661992 | 4982505 | 25941 | 1905480595 | .. | .. | 14022142587 | .. | 23335 | 6666440758 | 2541080 | 871 | 256045399 | .. | .. | 6922486157 | .. | 5373 | 6349520105 | 3069321 | 5335 | 1840790574 | .. | .. | 8190310679 | ..
Table information:
Units:
Number: Number, Magnitude = Units | [55 empty] | Residential | Commercial | Total
Value: $, Magnitude = Units | [54 empty] | value 2021 | 21190036770 | 8190310679 | 29380347449
Floor area: SQM, Magnitude = Units | [54 empty] | percentage | 72.1232 | 27.8768
[55 empty] | Floor Area | 7523585 | 3069321 | 10592906
Footnotes: | [54 empty] | percentage | 71.0247 | 28.9753
Values include GST. From 1 September 1989, consents below $5,000 are excluded. | [54 empty] | Number | 79963 | 10708 | 90671
Floor areas are for new buildings only and are imputed when they are not included on consents. | [54 empty] | percentage | 88.1903 | 11.8097
Non-building construction is works that require building consents but are not buildings, such as retaining walls and swimming pools. Many civil engineering works, such as roads, require resource consents but not building consents, so are excluded.
Regional council areas are as at 2021.
Each dwelling in a housing project or apartment block is counted separately.
For staged consents, values are recorded at each stage but floor areas and unit counts are normally recorded at the largest stage.
Residential alterations includes relocated dwellings, and new domestic outbuildings such as garages and sheds on residential sections.
Symbols:
.. figure not available
C: Confidential
E: Early Estimate
P: Provisional
R: Revised
S: Suppressed
Status flags are not displayed
Table reference:
BLD119AA
Last updated:
Number: 31 May 2022 10:45am
Value: 31 May 2022 10:45am
Floor area: 31 May 2022 10:45am
Source: Statistics New Zealand

## Commercial consent detail
| Factories and other industrial buildings | Farm buildings | Hospices, rest homes, and retirement villages (excluding units) | Hospitals | Hostels, boarding houses, and other long-term accommodation | Hotels, motels, and other short-term accommodation | Marae | Museums, art galleries, and libraries | Office and administration buildings | Other cultural, social, and entertainment buildings | Other health buildings | Other shops and retail buildings | Pre-school education buildings | Prisons | Public transport buildings | Religious buildings | Restaurants, bars, and cafes | School buildings | Sports facilities | Storage buildings | Supermarkets | Tertiary and other education buildings | Utility buildings, e.g., electricity, water transmission
Year (ending dec) | Consents (#)
1991 | 484 | 1952 | 23 | 17 | 13 | 37 | 34 | - | 169 | 172 | 29 | 241 | 54 | - | 3 | 38 | 27 | 45 | - | 157 | - | 10 | 17
1996 | 622 | 3001 | 18 | 7 | 51 | 138 | 24 | 9 | 343 | 179 | 39 | 398 | 50 | 4 | 13 | 25 | 65 | 409 | 18 | 524 | 2 | 41 | 59
2001 | 789 | 4099 | 18 | 19 | 83 | 242 | 16 | 16 | 296 | 225 | 48 | 371 | 92 | 14 | 19 | 41 | 123 | 465 | 39 | 381 | 17 | 61 | 100
2006 | 876 | 4467 | 24 | 27 | 96 | 227 | 14 | 3 | 396 | 181 | 42 | 392 | 73 | 12 | 47 | 38 | 49 | 398 | 34 | 770 | 16 | 40 | 57
2011 | 392 | 3210 | 31 | 40 | 38 | 101 | 16 | 13 | 274 | 142 | 54 | 278 | 62 | 18 | 6 | 33 | 41 | 280 | 27 | 474 | 36 | 67 | 30
2016 | 426 | 2966 | 55 | 14 | 26 | 116 | 12 | 14 | 368 | 131 | 43 | 245 | 108 | 27 | 40 | 32 | 61 | 303 | 15 | 450 | 11 | 32 | 36
2021 | 468 | 2907 | 64 | 36 | 43 | 130 | 12 | 2 | 240 | 179 | 24 | 194 | 44 | 35 | 16 | 29 | 31 | 355 | 31 | 464 | 24 | 20 | 25
Year (ending dec) | VALUE ($)
1991 | 74460234 | 36121404 | 12672368 | 31853838 | 4984699 | 5001062 | 3927152 | - | 45422642 | 32560291 | 5238680 | 65547663 | 4861635 | - | 59839 | 12757502 | 8972680 | 12813982 | - | 41739894 | - | 2098498 | 1474341
1996 | 230116531 | 92183167 | 24435305 | 12273700 | 16144577 | 106498683 | 2526572 | 7664000 | 91449311 | 167540916 | 30296456 | 115213341 | 6354245 | 4295000 | 5024600 | 9456297 | 11909454 | 100268317 | 34271000 | 211100471 | 5663740 | 46017744 | 23213624
2001 | 265752202 | 150098688 | 14231675 | 135720041 | 21147367 | 100278646 | 2576177 | 17265500 | 124384684 | 73000839 | 17772663 | 102189753 | 12213922 | 25287000 | 97042817 | 18808622 | 14959847 | 164028813 | 82295375 | 175698951 | 35740000 | 21330500 | 8494190
2006 | 307353059 | 179651835 | 56890700 | 119912500 | 64213376 | 251089073 | 4961480 | 4557000 | 378810187 | 126196684 | 36858492 | 309342942 | 25734400 | 24544970 | 59480725 | 32301375 | 29207250 | 187867243 | 14156600 | 436136329 | 61000000 | 82439603 | 28643097
2011 | 267202720 | 194132372 | 52356966 | 274363385 | 29922391 | 52162055 | 8706000 | 28552707 | 283018691 | 94010912 | 30558055 | 222206342 | 33011400 | 20772600 | 8317000 | 24737653 | 24173875 | 171376711 | 28095665 | 255696792 | 132171500 | 254413737 | 12965181
2016 | 352189160 | 222542169 | 192096363 | 303690096 | 81035369 | 221963733 | 7221200 | 29377362 | 680937508 | 99394085 | 55175470 | 376886605 | 87542203 | 125603517 | 135386990 | 42796750 | 30594000 | 582259599 | 24838750 | 579130137 | 66957250 | 272309550 | 7647472
2021 | 1066780545 | 296170114 | 349396366 | 440164223 | 216496800 | 269399921 | 17542000 | 998000 | 482084721 | 234236401 | 55313626 | 372861731 | 61090430 | 92965088 | 99465000 | 79002000 | 31318500 | 632773060 | 96847100 | 955190534 | 107448466 | 369880000 | 22095479
Year (ending dec) | Floor Area (m2)
1991 | 172295 | 423793 | 15594 | 22550 | 5819 | 8114 | 6366 | - | 66178 | 54805 | 7451 | 100350 | 7503 | - | 174 | 17878 | 8816 | 15276 | - | 149206 | - | 2754 | 2197
1996 | 468020 | 703000 | 25622 | 7277 | 13345 | 119671 | 4084 | 8695 | 150085 | 201275 | 27332 | 192079 | 8808 | 2567 | 750 | 13444 | 30265 | 100143 | 69391 | 566040 | 6063 | 52798 | 11026
2001 | 448435 | 964237 | 13248 | 106386 | 25220 | 102329 | 3849 | 7203 | 130712 | 100910 | 17162 | 161580 | 14045 | 7122 | 3167 | 24191 | 18694 | 155838 | 92199 | 443215 | 35606 | 24005 | 3820
2006 | 464242 | 829879 | 23673 | 30355 | 35895 | 149242 | 3831 | 806 | 221248 | 53080 | 22849 | 260687 | 20241 | 6558 | 39403 | 21945 | 21737 | 132825 | 20888 | 715560 | 19917 | 12733 | 2359
2011 | 243051 | 689598 | 23590 | 60885 | 24630 | 29173 | 5905 | 11791 | 180745 | 39235 | 16093 | 224462 | 21908 | 5969 | 7214 | 16152 | 10715 | 95493 | 19659 | 403082 | 55314 | 103716 | 5366
2016 | 326114 | 727218 | 67281 | 22539 | 34913 | 55423 | 3826 | 5330 | 258113 | 46406 | 16698 | 202977 | 38504 | 10138 | 19087 | 18867 | 13459 | 153904 | 12019 | 550293 | 23463 | 57638 | 4058
2021 | 463597 | 841174 | 81858 | 43882 | 64578 | 56355 | 5109 | 330 | 133334 | 46179 | 11640 | 193577 | 19700 | 9754 | 13355 | 17391 | 7093 | 166927 | 18296 | 781306 | 30083 | 61470 | 2333