## Results
| Date: 22/08/12 | Date: 02/10/12 | Date: 11/11/12
Sample | Concentration of POC (mg/L) | Concentration of POC (mg/L) | Concentration of POC (mg/L) | average | standard deviation | Co-efficient of variation % | Standard Error | 95% confidence intervals
0–0.3 m | 6.9832 | 5.4 | 4.632 | 5.6718 | 1.1989 | 21.1386 | 0.6922 | 1.3567
0.3–0.6 m | 3.6 | 1.5121 | 1.4667 | 2.1929 | 1.2188 | 55.5778 | 0.70366 | 1.3792
0.6–1.0 m | 13.141 | 10.2 | 6.1524 | 9.8312 | 3.5089 | 35.6913 | 2.0258 | 3.9706
Canal | 1.4286 | 0.7109 | 0.76667 | 0.96871 | 0.39922 | 41.2118 | 0.23049 | 0.45176
Blank - deionised water | 0 | 0 | 0 | 0 | 0 |  | 0 | 0

## August
Analysis for POC | Sample collected on 15/08/12 |  |  | 500 ml of DI water was passed through filters then filters were dried in oven at 40 degrees before use to remove any moisture and after sample had been filtered they were again dried in an oven at 40 degrees for 24 hours
2012-08-22 |  |  |  | Used 0.45 micron 47 mm diameter cellulose nitrate membrane filters (Whatman) |  |  |  |  | It appears that some of the filter was flushed out after the second filtering and as a result negative values were obtained. The DI water blank was subtracted to get a better idea of the POC amount.
Sample | Tin weight (g) | Weight of tin + filter after drying (g) | Weight of filter (g) | Amount of sample passed through (mL) | Error (ml) | Weight of filter and tin after sample has passed through and drying (g) - Time 1 | Weight of filter and tin after sample has passed through and drying (g) - Time 2 | Weight of dry sample (g) = POM | Add on error of blank | Weight of POC (x 1/2) (g) | Weight of POC mg | Conversion to L | Concentration of POC (mg/L) | Concentration of DOC (mg/L)
Bulked a | 0.8758 | 0.955 | 0.0792 | 179 | 1 | 0.957 | 0.9574 | 0.0024 | 0.0025 | 0.00125 | 1.25 | 5.5866 | 6.9832 | 15.0364
Bulked b | 0.8838 | 0.963 | 0.0792 | 250 | 1 | 0.9645 | 0.9647 | 0.0017 | 0.0018 | 0.0009 | 0.9 | 4 | 3.6 | 20.3236
Bulked c | 0.8847 | 0.9639 | 0.0792 | 156 | 1 | 0.9678 | 0.9679 | 0.004 | 0.0041 | 0.00205 | 2.05 | 6.4103 | 13.141 | 18.6618
Canal | 0.8779 | 0.9631 | 0.0852 | 350 | 1.75 | 0.9639 | 0.964 | 0.0009 | 0.001 | 0.0005 | 0.5 | 2.8571 | 1.4286 | 26.8602
Blank - deionised water | 0.8844 | 0.9572 | 0.0728 | 500 | 2.5 | 0.9575 | 0.9571 | -0.0001 | 0 | 0 | 0 | 2 | 0 | -0.018294
Sample | Concentration of POC (mg/L) | Concentration of DOC (mg/L)
Bulked a | 6.9832 | 15.0364
Bulked b | 3.6 | 20.3236
Bulked c | 13.141 | 18.6618
Canal | 1.4286 | 26.8602
Blank - deionised water | 0 | -0.018294

## October
Analysis for POC | Sample collected on 02/10/12 |  |  | 500 ml of DI water was passed through filters then filters were dried in oven at 40 degrees before use to remove any moisture and after sample had been filtered they were again dried in an oven at 40 degrees for 24 hours
|  |  |  | Used 0.45 micron 47 mm diameter mixed cellulose ester membrane filters (Advantech) |  |  |  |  | It appears that some of the filter was flushed out after the second filtering and as a result negative values were obtained. Three blanks were averaged and subtracted to get a better idea of the POC amount.
Sample | Tin weight (g) | Weight of tin + filter after drying (g) | Weight of filter (g) | Amount of sample passed through (mL) | Error (ml) | Weight of filter and tin after sample has passed through and drying (g) - Time 1 | Weight of filter and tin after sample has passed through and drying (g) - Time 2 | Weight of dry sample (g) = POM | Add on error of blank | Weight of POC (x 1/2) (g) | Weight of POC mg | Conversion to L | Concentration of POC (mg/L) | Concentration of DOC (mg/L)
Bulked a | 0.8899 | 0.9631 | 0.0732 | 250 | 1 | 0.9643 | 0.9646 | 0.0015 | 0.0027 | 0.00135 | 1.35 | 4 | 5.4
Bulked b | 0.8902 | 0.9636 | 0.0734 | 496 | 2 | 0.9638 | 0.9639 | 0.0003 | 0.0015 | 0.00075 | 0.75 | 2.0161 | 1.5121
Bulked c | 0.8962 | 0.97 | 0.0738 | 250 | 1 | 0.9735 | 0.9739 | 0.0039 | 0.0051 | 0.00255 | 2.55 | 4 | 10.2
Canal | 0.8742 | 0.9472 | 0.073 | 422 | 2 | 0.9463 | 0.9466 | -0.0006 | 0.0006 | 0.0003 | 0.3 | 2.3697 | 0.7109
Blank - deionised water 1 | 0.8885 | 0.962 | 0.0735 | 300 | 2.5 | 0.9604 | 0.9606 | -0.0014 | -0.0002 | -0.0001 | -0.1 | 3.3333 | -0.33333
Blank - deionised water 2 | 0.878 | 0.9517 | 0.0737 | 300 | 2.5 | 0.9504 | 0.9505 | -0.0012 | -3.708e-17 | -1.854e-17 | -1.854e-14 | 3.3333 | -6.18e-14
Blank - deionised water 3 | 0.8759 | 0.9501 | 0.0742 | 300 | 2.5 | 0.9486 | 0.9491 | -0.001 | 0.0002 | 0.0001 | 0.1 | 3.3333 | 0.33333
Blank average | [7 empty] | -0.0012
Sample | Concentration of POC (mg/L) | Concentration of DOC (mg/L)
Bulked a | 5.4
Bulked b | 1.5121
Bulked c | 10.2
Canal | 0.7109
Blank - deionised water | 0

## November
Analysis for POC | Sample collected on 11/11/12 |  |  | 400 ml of DI water was passed through filters then filters were dried in oven at 40 degrees before use to remove any moisture and after sample had been filtered they were again dried in an oven at 40 degrees for 24 hours
|  |  |  | Used 0.45 micron 47 mm diameter mixed cellulose ester membrane filters (Advantech) |  |  |  |  | It appears that some of the filter was flushed out after the second filtering and as a result negative values were obtained. Three blanks were averaged and subtracted to get a better idea of the POC amount.
Sample | Tin weight (g) | Weight of tin + filter after drying (g) | Weight of filter (g) | Amount of sample passed through (mL) | Error (ml) | Weight of filter and tin after sample has passed through and drying (g) - Time 1 | Weight of filter and tin after sample has passed through and drying (g) - Time 2 | Weight of dry sample (g) = POM | Add on error of blank | Weight of POC (x 1/2) (g) | Weight of POC mg | Conversion to L | Concentration of POC (mg/L) | Concentration of DOC (mg/L)
Bulked a | 0.8888 | 0.965 | 0.0762 | 385 | 2.5 | 0.9673 | 0.967 | 0.002 | 0.0035667 | 0.0017833 | 1.7833 | 2.5974 | 4.632
Bulked b | 0.8902 | 0.9648 | 0.0746 | 500 | 2.5 | 0.9653 | 0.9647 | -0.0001 | 0.0014667 | 0.00073333 | 0.73333 | 2 | 1.4667
Bulked c | 0.8957 | 0.9714 | 0.0757 | 363 | 2.5 | 0.9746 | 0.9743 | 0.0029 | 0.0044667 | 0.0022333 | 2.2333 | 2.7548 | 6.1524
Canal | 0.8735 | 0.9491 | 0.0756 | 500 | 2.5 | 0.9486 | 0.9483 | -0.0008 | 0.00076667 | 0.00038333 | 0.38333 | 2 | 0.76667
Blank - deionised water 1 | 0.8879 | 0.9641 | 0.0762 | 500 | 2.5 | 0.9627 | 0.9622 | -0.0019 | -0.00033333 | -0.00016667 | -0.16667 | 2 | -0.33333
Blank - deionised water 2 | 0.8778 | 0.9529 | 0.0751 | 500 | 2.5 | 0.952 | 0.9514 | -0.0015 | 6.6667e-05 | 3.3333e-05 | 0.033333 | 2 | 0.066667
Blank - deionised water 3 | 0.8756 | 0.9511 | 0.0755 | 500 | 2.5 | 0.9502 | 0.9498 | -0.0013 | 0.00026667 | 0.00013333 | 0.13333 | 2 | 0.26667
Blank average | [7 empty] | -0.0015667
Sample | Concentration of POC (mg/L) | Concentration of DOC (mg/L)
Bulked a | 4.632
Bulked b | 1.4667
Bulked c | 6.1524
Canal | 0.76667
Blank - deionised water | 0